## Final_PCODE_names SORTED
DEC_pcode_FINAL | group | chemical_name | fraction | result_unit | result_unit_no_sp_chars | RESULT_TYPE | Added (not present in data) | DEC_pcode_old | Has duplicate | Notes_final | Notes 2 | USGS_pcode_Keleigh | USGS_pcode_Verified/notes | New USGS_Pcode | parameter_group_nm | SRS_Name | Long_Name | cas_rn
1 |  | 1,2-DICHLOROETHANE-D4 | TOTAL | % | percent | lab |  | 1 |  |  |  | U99832 | Y | N/A | Information |  | 1,2-Dichloroethane-d4, surrogate, water, unfiltered, percent recovery | 17060-07-0
2 |  | 1,2-DICHLOROETHANE-D4 | TOTAL | µg/L | ug/L | lab |  | 2 |  |  |  | D99832 | Y | N/A | Information |  | 1,2-Dichloroethane-d4, surrogate, water, unfiltered, percent recovery | 17060-07-0
3 |  | 1-BROMO-4-FLUOROBENZENE BROMOFLUOROBENZENE) | TOTAL | % | percent | lab |  | 3 |  | DBP lab surrogate parameter (not flagged) |  | U90449 | EPA method differs from USGS pcode. | D90449 | Information |  | 1-Bromo-4-fluorobenzene, surrogate, EPA 524.2 VOC schedules, water, unfiltered, percent recovery | 460-00-4
4 |  | 2,3-DIBROMOPROPIONIC ACID | TOTAL | % | percent | lab |  | 4 |  | DBP lab surrogate parameter (not flagged) |  | D91998 | USGS pcode exists. | U91998 | Information |  |  | 600-05-5
5 | Other | ACIDITY, HYDROGEN ION (H+) | NA | NA | NA | lab |  | 5 |  | Different from pH. | Alene noted as different from pH. Unique pcode assigned. | U71825 | No units insinuates pH. | U00400 | Inorganics, Major, Non-metals | Acidity | Acidity, water, unfiltered, heated, milligrams per liter as hydrogen ion
6 | Other | ALKALINITY, TOTAL (AS CACO3) | TOTAL | mg/L | mg/L | lab |  | 6 |  |  |  | U00421 | Y | N/A | Inorganics, Major, Non-metals | Alkalinity | Alkalinity, water, filtered, fixed endpoint (pH 4.5) titration, laboratory, milligrams per liter as calcium carbote
7 | Metals | ALUMINUM | DISSOLVED | µg/L | ug/L | lab |  | 7 |  |  |  | U01106 | Y | N/A | Inorganics, Minor, Metals | Aluminum | Aluminum, water, filtered, micrograms per liter | 7429-90-5
8 | Metals | ALUMINUM | TOTAL | µg/L | ug/L | lab |  | 8 |  |  |  | U01105 | Y | N/A | Inorganics, Minor, Metals | Aluminum | Aluminum, water, unfiltered, recoverable, micrograms per liter
9 | Cyanotoxins | ANATOXIN-A | NA | µg/L | ug/L | lab |  | 9 |  |  |  | U68287 | Should be filtered (confirmed w Rebecca) | U65191 | Organics, other |  | Atoxin-a, water, unfiltered, recoverable, micrograms per liter
10 | Other | APPARENT COLOR | TOTAL | color units | color units | lab |  | 10 |  |  |  | U00081 | Y | N/A | Physical | Apparent color | Apparent color, water, unfiltered, platinum-cobalt units
11 | Metals | ARSENIC | DISSOLVED | µg/L | ug/L | lab |  | 11 |  |  |  | U10000 | One digit off | U01000 | Physical |  |  | 7440-38-2
12 | Metals | ARSENIC | TOTAL | µg/L | ug/L | lab |  | 12 |  |  |  | U50316 | Not arsenic acid | U01002 | Inorganics, Minor, Non-metals | Arsenic acid | Arsenic acid, water, filtered, micrograms per liter
13 | Other | BENZENE | TOTAL | mg/L | mg/L | lab |  | 13 |  |  |  | U34030 | Y | N/A | Organics, other | Benzene | Benzene, water, unfiltered, recoverable, micrograms per liter
14 | Other | BMAA (BETA-METHYL-AMINO-(L)-ALANINE) | NA | µg/L | ug/L | lab |  | 14 |  |  |  | U65192 | Y | N/A | Organics, other |  | beta-N-Methylamino-L-alanine, water, filtered, recoverable, micrograms per liter
15 | Metals | BORON | TOTAL | µg/L | ug/L | lab |  | 15 |  |  |  | U52275 | Y | N/A | Inorganics, Minor, Non-metals |  | Boron, water, unfiltered, total, micrograms per liter
16 | Other | BROMODICHLOROMETHANE | TOTAL | µg/L | ug/L | lab |  | 16 |  |  |  | U34328 | Should be unfiltered | U32101 | Organics, other | Dichlorobromomethane | Bromodichloromethane, water, filtered, recoverable, micrograms per liter | 75-27-4
17 |  | BROMOFORM | TOTAL | µg/L | ug/L | lab |  | 17 |  |  |  | D00004 | Y | N/A | Organics, other |  |  | 75-25-2
18 | Metals | CADMIUM | DISSOLVED | µg/L | ug/L | lab |  | 18 |  |  |  | U52775 | Incorrect units | U01025 | Inorganics, Minor, Metals |  | Cadmium, water, filtered, milligrams per liter | 7440-43-9
19 | Metals | CADMIUM | TOTAL | µg/L | ug/L | lab |  | 19 |  |  |  | U01027 | Y | N/A | Inorganics, Minor, Metals | Cadmium | Cadmium, water, unfiltered, micrograms per liter | 7440-43-9
20 | Other | CALCIUM | TOTAL | mg/L | mg/L | lab |  | 20 |  |  |  | U52528 | Y | N/A | Inorganics, Major, Metals |  | Calcium, water, unfiltered, total, milligrams per liter
21 | Other | CALCIUM | TOTAL | µg/L | ug/L | lab |  | 21 |  |  |  | U52505 | Y | N/A | Inorganics, Major, Metals |  | Calcium, water, unfiltered, micrograms per liter | 7440-70-2
22 |  | CARBON, DISSOLVED ORGANIC (DOC) | DISSOLVED | mg/L | mg/L | lab |  | 22 |  |  |  | U00681 | Y | N/A | Organics, other | Organic carbon | Organic carbon, water, filtered, milligrams per liter | DOC
23 |  | CARBON, TOTAL | TOTAL | mg/L | mg/L | lab |  | 134 |  |  |  | U00690 | N |  | Inorganics, Major, Non-metals | Total Carbon | Carbon [inorganic plus organic], water, unfiltered, milligrams per liter | 7440-44-0
24 |  | CARBON, TOTAL (DISSOLVED FRACTION) | DISSOLVED | mg/L | mg/L | lab |  |  |  | Created for TOTAL CARBON (DISSOLVED) in 2015 samples with both T and D components present.
25 |  | CARBON, TOTAL ORGANIC | TOTAL | mg/L | mg/L | lab |  | 138 |  |  |  | U00680 | N |  | Organics, other | Organic carbon | Organic carbon, water, unfiltered, milligrams per liter
26 |  | CARBON, TOTAL ORGANIC (DISSOLVED FRACTION) | DISSOLVED | mg/L | mg/L | lab |  | 138 |  | Results in DB have different analytical method from those of CARBON, DISSOLVED ORGANIC (DOC). |  | U00680 | N |  | Organics, other | Organic carbon | Organic carbon, water, unfiltered, milligrams per liter
27 |  | CHLORIDE | TOTAL | mg/L | mg/L | lab |  | 24 |  |  |  | U99220 | Y | N/A | Inorganics, Major, Non-metals | Chloride | Chloride, water, unfiltered, milligrams per liter
28 |  | CHLORODIBROMOMETHANE | TOTAL | µg/L | ug/L | lab |  | 25 |  |  |  | U32105 | Incorrect chemical name | U34306 | Organics, other | Chlorodibromomethane | Dibromochloromethane, water, unfiltered, recoverable, micrograms per liter | 121-48-1
29 |  | CHLOROFORM | TOTAL | µg/L | ug/L | lab |  | 26 |  |  |  | U99281 | Code was for fomation potential | D00005 | Organics, other |  | Chloroform formation potential, water, filtered, micrograms per liter | 67-66-3
30 |  | CHLOROMETHANE | TOTAL | µg/L | ug/L | lab |  | 27 |  |  |  | U34418 | Y | N/A | Organics, other | Chloromethane | Chloromethane, water, unfiltered, recoverable, micrograms per liter | 74-87-3
31 |  | CHLOROPHYLL A | TOTAL | µg/L | ug/L | lab |  | 28 |  |  |  | U32735 | Incorrect method | U32230 | Biological |  | Chlorophyll a, phytoplankton, water, acetone extraction and spectrophotometry, milligrams per liter
32 |  | CHLOROPHYLL A (PROBE) | NA | RFU | RFU | in-situ |  | 29 |  | Measurements collected with YSI Total Algae sensor. | Changed name from CHLOROPHYLL A (PROBE RELATIVE FLUORESCENCE), units from NA to RFU | U32316 | N |  | Physical | Chlorophyll a | Chlorophyll fluorescence (fChl), water, in situ, concentration estimated from reference material, micrograms per liter as chlorophyll
33 |  | CHLOROPHYLL A (PROBE) | NA | µg/L | ug/L | in-situ |  | 30 |  | Measurements collected with YSI Total Algae sensor. |  | U32316 | N |  | Physical | Chlorophyll a | Chlorophyll fluorescence (fChl), water, in situ, concentration estimated from reference material, micrograms per liter as chlorophyll
34 |  | CHLOROPHYLL A (PROBE) CONCENTRATION, CHLOROPHYTE (GREEN ALGAE) | NA | µg/L | ug/L | lab |  | 31 |  |  | HABs param | D65231 | N |  | Biological
35 |  | CHLOROPHYLL A (PROBE) CONCENTRATION, CHRYSOPHYTA (BROWN ALGAE) | NA | µg/L | ug/L | lab |  | 32 |  |  | HABs param | D32287 | N |  | Biological
36 |  | CHLOROPHYLL A (PROBE) CONCENTRATION, CRYPTOPHYTA (CRYPTOPHYTES) | NA | µg/L | ug/L | lab |  | 33 |  |  | HABs param | U32287 | N |  | Biological |  | Chlorophyll a, cryptophytes, in situ, fluorescence excitation at 370, 470, 525, 570, 590, 610 nm, fluorescence emission at 700 nm with correction for CDOM, ug/L
37 |  | CHLOROPHYLL A (PROBE) CONCENTRATION, CYANOBACTERIA (BLUEGREEN) | NA | µg/L | ug/L | lab |  | 34 |  |  | HABs param | U32286 | N |  | Biological |  | Chlorophyll a, cyanobacteria, in situ, fluorescence excitation at 370, 470, 525, 570, 590, 610 nm, fluorescence emission at 700 nm with correction for CDOM, ug/L
38 |  | CHLOROPHYLL A (PROBE) CONCENTRATION, DINOPHYTA (DIATOMS) | NA | µg/L | ug/L | lab |  | 35 |  |  | HABs param | U32288 | N |  | Biological |  | Chlorophyll a, diatoms and dinoflagellates, in situ, excitation at 370, 470, 525, 570, 590, 610 nm, fluorescence emission at 700 nm with correction for CDOM, ug/L
39 |  | CHLOROPHYLL A (PROBE) CONCENTRATION, TOTAL | NA | µg/L | ug/L | lab | X |  |  |  | Added manually as per Alene.
40 |  | COLIFORM | TOTAL | cfu/100mL | cfu/100mL | lab |  | 36 |  | Confirm in DB if records are TOTAL or FECAL. | Total or Fecal? Created separate pcode from Fecal. | U61213 | N |  | Microbiological | Total coliforms | Total coliforms, water, colonies per 100 milliliters | COLIF
41 |  | COLIFORM, FECAL | NA | cfu/100mL | cfu/100mL | lab |  | 56 |  |  |  | U61215 | N |  | Microbiological | Fecal coliforms | Fecal coliforms, water, colonies per 100 milliliters | FECCOLIFORM
42 |  | COLOR, UNKNOWN | TOTAL | color units | color units | lab |  | 37 |  |  |  | U00080 | N |  | Physical | Color | Color, water, filtered, platinum cobalt units
43 |  | CONDUCTIVITY | NA | µmhos/cm | umhos/cm | in-situ |  | 152
44 |  | CONDUCTIVITY | TOTAL | µmhos/cm | umhos/cm | lab |  | 153
45 |  | CONDUCTIVITY | NA | µmhos/cm | umhos/cm | undetermined |  | 38 |  | Records in DB with undetermined source. |  | U00095 | N |  | Physical | Specific conductance | Specific conductance, water, unfiltered, microsiemens per centimeter at 25 degrees Celsius | COND
46 |  | CONDUCTIVITY | NA | uS/cm | uS/cm | in-situ | X |  |  |  | Added. Unsure if data exists.
47 |  | CONDUCTIVITY | TOTAL | uS/cm | uS/cm | lab | X |  |  |  | Added. Unsure if data exists.
48 |  | CONDUCTIVITY | NA | uS/cm | uS/cm | undetermined |  | 38 |  | Records in DB with undetermined source. |  | D00095 | N |  | Physical
49 |  | COPPER | DISSOLVED | µg/L | ug/L | lab |  | 39 |  |  |  | U01040 | N |  | Inorganics, Minor, Metals | Copper | Copper, water, filtered, micrograms per liter | 7440-50-8
50 |  | COPPER | TOTAL | µg/L | ug/L | lab |  | 40 |  |  |  | U01119 | N |  | Inorganics, Minor, Metals | Copper | Copper, water, unfiltered, recoverable, micrograms per liter
51 |  | CYLINDROSPERMOPSIN | NA | µg/L | ug/L | lab |  | 41 |  |  |  | U65190 | N |  | Organics, other |  | Cylindrospermopsin, water, filtered, recoverable, micrograms per liter
52 |  | DEPTH | NA | m | m | in-situ |  | 42 |  |  | Confirmed unique by Alene | U72147 | N |  | Information |  | Depth of sensor below water surface, feet
53 |  | DEPTH, BOTTOM | NA | m | m | in-situ |  | 43 |  |  | Confirmed unique by Alene | U82903 | N |  | Physical | Depth | Depth to bottom from water surface, at sampling location, meters
54 |  | DEPTH, SECCHI DISK DEPTH | NA | m | m | in-situ |  | 44 |  |  | Confirmed unique by Alene | U00078 | N |  | Physical | Water transparency, Secchi disc | Transparency, water, in situ, Secchi disc, meters
55 |  | DIBROMOACETIC ACID | TOTAL | µg/L | ug/L | lab |  | 45 |  |  |  | U99312 | N |  | Organics, other | Dibromoacetic acid | Dibromoacetic acid, disinfection byproduct, water, unfiltered, EPA method 552.2, micrograms per liter | 631-64-1
56 |  | DIBROMOCHLOROMETHANE | TOTAL | µg/L | ug/L | lab |  | 46 |  |  |  | U32105 | N |  | Organics, other | Chlorodibromomethane | Dibromochloromethane, water, unfiltered, recoverable, micrograms per liter | 124-48-1
57 |  | DIBROMODIFLUOROMETHANE | TOTAL | % | percent | lab |  | 47 |  |  |  | U52001 | N |  | Information |  | Dibromofluoromethane, surrogate, water, unfiltered, percent recovery
58 |  | DIBROMOFLUOROMETHANE | TOTAL | % | percent | lab |  | 48 |  | DBP lab surrogate parameter (not flagged) |  | U52001 | N |  | Information |  | Dibromofluoromethane, surrogate, water, unfiltered, percent recovery | 1868-53-7
59 |  | DICHLOROACETIC ACID | TOTAL | µg/L | ug/L | lab |  | 49 |  |  |  | U99309 | N |  | Organics, other | Dichloroacetic acid | Dichloroacetic acid, disinfection byproduct, water, unfiltered, EPA method 552.2, micrograms per liter | 79-43-6
60 |  | DIHYDRO-ATX-A | NA | µg/L | ug/L | lab |  | 50 |  |  |  | D00001 | N |  | Organics, other
61 |  | DISSOLVED OXYGEN | NA | mg/L | mg/L | in-situ |  | 52 |  |  |  | U00300 | N |  | Inorganics, Major, Non-metals |  | 0
62 |  | DISSOLVED OXYGEN SATURATION | NA | % | percent | in-situ |  | 53 |  |  |  | U72210 | N |  | Inorganics, Major, Non-metals |  | Dissolved oxygen, water, unfiltered, mid-depth of water column, percent of saturation
63 |  | DOMINANT ALGAL SPECIES | NA | NA | NA | lab |  | 54 |  |  |  | D32346 | N |  | Biological
64 |  | ETHYLBENZENE | TOTAL | mg/L | mg/L | lab |  | 55 |  |  |  | U34371 | N |  | Organics, other | Ethylbenzene | Ethylbenzene, water, unfiltered, recoverable, micrograms per liter
65 |  | FLUORIDE | TOTAL | mg/L | mg/L | lab |  | 57 |  |  |  | U00951 | N |  | Inorganics, Major, Non-metals | Fluoride | Fluoride, water, unfiltered, milligrams per liter
66 |  | HARDNESS (AS CACO3) | TOTAL | mg/L | mg/L | lab |  | 58 |  |  |  | U00900 | N |  | Physical | Total hardness -- SDWA NPDWR | Hardness, water, milligrams per liter as calcium carbote | HARD
67 |  | IRON | TOTAL | µg/L | ug/L | lab |  | 59 |  |  |  | U00980 | N |  | Inorganics, Minor, Metals
68 |  | LEAD | DISSOLVED | µg/L | ug/L | lab |  | 60 |  |  |  | U01049 | N |  | Inorganics, Minor, Metals | Lead | Lead, water, filtered, micrograms per liter | 7439-92-1
69 |  | LEAD | TOTAL | µg/L | ug/L | lab |  | 61 |  |  |  | U52286 | N |  | Inorganics, Minor, Metals |  | Lead, water, unfiltered, total, micrograms per liter | 7439-92-1
70 |  | MAGNESIUM | TOTAL | mg/L | mg/L | lab |  | 62 |  |  |  | U52289 | N |  | Inorganics, Major, Metals |  | Magnesium, water, unfiltered, milligrams per liter | 7439-95-4
71 |  | MAGNESIUM | TOTAL | µg/L | ug/L | lab |  | 63 |  |  |  | U52282 | N |  | Inorganics, Minor, Metals |  | Magnesium, water, unfiltered, total, milligrams per liter
72 |  | MANGANESE | TOTAL | µg/L | ug/L | lab |  | 64 |  |  |  | U71883 | N |  | Inorganics, Minor, Metals | Manganese | Manganese, water, unfiltered, micrograms per liter
73 |  | MERCURY | TOTAL | ng/L | ng/L | lab |  | 65 |  |  |  | U50284 | N |  | Organics, other | Methylmercury(1+) | Methylmercury, water, unfiltered, recoverable, nograms per liter | 7439-97-6
74 |  | MERCURY | TOTAL | ppt | ppt | lab |  | 66 |  |  |  | U71900 | N |  | Inorganics, Minor, Metals | Mercury | Mercury, water, unfiltered, recoverable, micrograms per liter | 7439-97-6
75 |  | MERCURY | TOTAL | µg/L | ug/L | lab |  | 67 |  |  |  | U71900 | N |  | Inorganics, Minor, Metals | Mercury | Mercury, water, unfiltered, recoverable, micrograms per liter | 7439-97-6
76 |  | METHYLENE CHLORIDE | TOTAL | µg/L | ug/L | lab |  | 68 |  |  |  | U34423 | N |  | Organics, other | Methylene chloride | Dichloromethane, water, unfiltered, recoverable, micrograms per liter | 75-09-2
77 |  | MICROCYSTIN | NA | µg/L | ug/L | lab |  | 69 |  |  |  | U63686 | N |  | Organics, other | Microcystin LR | Microcystin LR, water, unfiltered, recoverable, micrograms per liter
78 |  | MICROCYSTIN AR | NA | µg/L | ug/L | lab |  | 70 |  |  |  | D63686 | N |  | Organics, other
79 |  | MICROCYSTIN DLR | NA | µg/L | ug/L | lab |  | 71 |  |  |  | D63687 | N |  | Organics, other
80 |  | MICROCYSTIN DRR | NA | µg/L | ug/L | lab |  | 72 |  |  |  | D63688 | N |  | Organics, other
81 |  | MICROCYSTIN FR | NA | µg/L | ug/L | lab |  | 73 |  |  |  | D63689 | N |  | Organics, other
82 |  | MICROCYSTIN HYR | NA | µg/L | ug/L | lab |  | 74 |  |  |  | D63690 | N |  | Organics, other
83 |  | MICROCYSTIN LA | NA | µg/L | ug/L | lab |  | 75 |  |  |  | D63691 | N |  | Organics, other
84 |  | MICROCYSTIN LR | NA | µg/L | ug/L | lab |  | 76 |  |  |  | U63686 | N |  | Organics, other | Microcystin LR | Microcystin LR, water, unfiltered, recoverable, micrograms per liter
85 |  | MICROCYSTIN LW | NA | µg/L | ug/L | lab |  | 77 |  |  |  | D63693 | N |  | Organics, other
86 |  | MICROCYSTIN LY | NA | µg/L | ug/L | lab |  | 78 |  |  |  | D63694 | N |  | Organics, other
87 |  | MICROCYSTIN MLR | NA | µg/L | ug/L | lab |  | 79 |  |  |  | D63695 | N |  | Organics, other
88 |  | MICROCYSTIN MRR | NA | µg/L | ug/L | lab |  | 80 |  |  |  | D63696 | N |  | Organics, other
89 |  | MICROCYSTIN RR | NA | µg/L | ug/L | lab |  | 81 |  |  |  | D63697 | N |  | Organics, other
90 |  | MICROCYSTIN UNKNOWN | NA | µg/L | ug/L | lab |  | 82 |  |  |  | D63698 | N |  | Organics, other
91 |  | MICROCYSTIN WR | NA | µg/L | ug/L | lab |  | 83 |  |  |  | D63699 | N |  | Organics, other
92 |  | MICROCYSTIN YR | NA | µg/L | ug/L | lab |  | 84 |  |  |  | D63700 | N |  | Organics, other
93 |  | MONOBROMOACETIC ACID | TOTAL | µg/L | ug/L | lab |  | 85 |  |  |  | U99311 | N |  | Organics, other | Bromoacetic acid | Bromoacetic acid, disinfection byproduct, water, unfiltered, EPA method 552.2, micrograms per liter | 79-08-3
94 |  | MONOCHLOROACETIC ACID | TOTAL | µg/L | ug/L | lab |  | 86 |  |  |  | U82730 | N |  | Organics, other |  | Bromodichloroacetic acid, water, unfiltered, recoverable, micrograms per liter | 79-11-8
95 |  | M-XYLENE (1,3-DIMETHYLBENZENE) | TOTAL | mg/L | mg/L | lab |  | 87 |  |  |  | U77134 | N |  | Organics, other | m-Xylene | m-Xylene, water, unfiltered, recoverable, micrograms per liter
96 |  | NICKEL | DISSOLVED | µg/L | ug/L | lab |  | 88 |  |  |  | U01065 | N |  | Inorganics, Minor, Metals | Nickel | Nickel, water, filtered, micrograms per liter | 7440-02-0
97 |  | NICKEL | TOTAL | µg/L | ug/L | lab |  | 89 |  |  |  | U52300 | N |  | Inorganics, Minor, Metals |  | Nickel, water, unfiltered, micrograms per liter | 7440-02-0
98 |  | NITROGEN, AMMONIA (AS N) | TOTAL | mg/L | mg/L | lab |  | 93 |  |  |  | U00610 | N |  | Nutrient | Ammonia and ammonium | Ammonia (NH3 + NH4+), water, unfiltered, milligrams per liter as nitrogen | 7664-41-7
99 |  | NITROGEN, KJELDAHL, TOTAL | TOTAL | mg/L | mg/L | lab |  | 94 |  |  |  | U00629 | N |  | Nutrient
100 |  | NITROGEN, NITRATE (AS N) | TOTAL | mg/L | mg/L | lab |  | 95 |  |  |  | U00618 | N |  | Nutrient | Nitrate | Nitrate, water, filtered, milligrams per liter as nitrogen
101 |  | NITROGEN, NITRATE-NITRITE | TOTAL | mg/L | mg/L | lab |  | 90 |  |  |  | U00628 | N |  | Nutrient | Inorganic nitrogen (nitrate and nitrite) | Nitrate plus nitrite, suspended sediment, total, milligrams per liter as nitrogen
102 |  | NITROGEN, NITRITE | TOTAL | mg/L | mg/L | lab |  | 91 |  |  |  | U71855 | N |  | Nutrient | Nitrite | Nitrite, water, unfiltered, milligrams per liter as nitrite | 14797-65-0
103 |  | NITROGEN, TOTAL | TOTAL | mg/L | mg/L | lab |  | 92 |  |  |  | U00602 | N |  | Nutrient | Nitrogen, mixed forms (NH3), (NH4), organic, (NO2) and (NO3) | Total nitrogen [nitrate + nitrite + ammonia + organic-N], water, filtered, milligrams per liter
104 |  | NITROGEN, TOTAL DISSOLVED | DISSOLVED | mg/L | mg/L | lab |  | 97 |  |  |  | U71856 | N |  | Nutrient | Nitrite | Nitrite, water, filtered, milligrams per liter as nitrite
105 |  | OXIDATION REDUCTION POTENTIAL (ORP) | NA | mV | mV | in-situ |  | 99 |  |  |  | U46480 | N |  | Information
106 |  | O-XYLENE (1,2-DIMETHYLBENZENE) | TOTAL | mg/L | mg/L | lab |  | 100 |  |  |  | U81711 | N |  | Organics, other | o-Xylene | o-Xylene, water, unfiltered, recoverable, milligrams per liter
107 |  | P-BROMOFLUOROBENZENE | TOTAL | % | percent | lab |  | 101 |  | DBP lab surrogate parameter (not flagged) |  | U90654 | N |  | Information |  | 1-Bromo-4-fluorobenzene, surrogate, water, filtered, percent recovery | 460-00-4
108 |  | P-BROMOFLUOROBENZENE | TOTAL | µg/L | ug/L | lab |  | 102 |  | DBP lab surrogate parameter (not flagged) |  | D90654 | N |  | Information |  |  | 460-00-4
109 |  | PH | NA | pH units | pH units | in-situ |  | 103 |  |  |  | U00400 | N |  | Physical | pH | pH, water, unfiltered, field, standard units
110 |  | PH | NA | pH units | pH units | lab |  | 103 |  |  |  | U00400 | N |  | Physical | pH | pH, water, unfiltered, field, standard units | PH
111 |  | PH | NA | pH units | pH units | undetermined |  | 103 |  | Records in DB with undetermined source. |  | U00400 | N |  | Physical | pH | pH, water, unfiltered, field, standard units | PH
112 |  | PH FOR COLOR ANALYSIS | NA | pH units | pH units | lab |  | 104 |  |  |  | D00403 | N |  | Physical
113 |  | PHENOLICS, TOTAL RECOVERABLE | TOTAL | mg/L | mg/L | lab |  | 105 |  |  |  | U32730 | N |  | Organics, other | Phenols and phenolic compounds | Phenolic compounds, water, unfiltered, recoverable, micrograms per liter | TOTPHEN
117 |  | PHOSPHORUS (FRACTION UNKNOWN) | NA | mg/L | mg/L | lab |  | 110 | X | Created for unknown fractions in historic database. |  | U00665 | N |  | Nutrient | Phosphorus | Phosphorus, water, unfiltered, milligrams per liter as phosphorus
118 |  | PHOSPHORUS, DISSOLVED | DISSOLVED | mg/L | mg/L | lab |  | 109 |  |  | Lakes data; is correct | U00666 | N |  | Nutrient | Phosphorus | Phosphorus, water, filtered, milligrams per liter as phosphorus
119 |  | PHOSPHORUS, DISSOLVED ORTHOPHOSPHATE (AS P) | DISSOLVED | mg/L | mg/L | lab |  | 98 | X |  | 114, 115, and 116 (phosphate ion variations) were removed and condensed into 119. | U70507 | N |  | Nutrient | Phosphate | Orthophosphate, water, unfiltered, milligrams per liter as phosphorus | PDORTHO
120 |  | PHOSPHORUS, TOTAL | TOTAL | mg/L | mg/L | lab |  | 111 | X |  |  | U00665 | N |  | Nutrient | Phosphorus | Phosphorus, water, unfiltered, milligrams per liter as phosphorus
121 |  | PHOSPHORUS, TOTAL (AS P) | TOTAL | mg/L | mg/L | lab |  | 112 |  |  |  | U00665 | N |  | Nutrient | Phosphorus | Phosphorus, water, unfiltered, milligrams per liter as phosphorus | 7723-14-0
122 |  | PHOSPHORUS, TOTAL, MIXED FORMS | TOTAL | mg/L | mg/L | lab |  |  |  |  | JF noted as unique.
123 |  | PHOSPHORUS, TOTAL, MIXED FORMS (FRACTION UNCONFIRMED) | NA | mg/L | mg/L | lab |  |  |  | Created for unknown fractions in historic database.
124 |  | PHYCOCYANIN | NA | µg/L | ug/L | in-situ |  | 113 |  | Measurements collected with Hydrolab. | Unique from other phycocyanin. | D32329 | N |  | Physical
125 |  | PHYCOCYANIN (PROBE) | NA | RFU | RFU | in-situ |  | 114 |  | Measurements collected with YSI Total Algae sensor. | Changed from PHYCOCYANIN (PROBE RELATIVE FLUORESCENCE), units from NA to RFU. | U32319 | N |  | Physical |  | Phycocyanin fluorescence (fPC), water, in situ, concentration estimated from reference material, micrograms per liter as phycocyanin
126 |  | PHYCOCYANIN (PROBE) | NA | µg/L | ug/L | in-situ |  | 115 |  | Measurements collected with YSI Total Algae sensor. |  | U32319 | N |  | Physical |  | Phycocyanin fluorescence (fPC), water, in situ, concentration estimated from reference material, micrograms per liter as phycocyanin
127 |  | POTASSIUM | TOTAL | mg/L | mg/L | lab |  | 116 |  |  |  | U52291 | N |  | Inorganics, Major, Metals |  | Potassium, water, unfiltered, milligrams per liter | 2023695
128 |  | POTASSIUM | TOTAL | µg/L | ug/L | lab |  | 117 |  |  |  | U52507 | N |  | Inorganics, Major, Metals |  | Potassium, water, unfiltered, micrograms per liter
129 |  | P-XYLENE (1,4-DIMETHYLBENZENE) | TOTAL | mg/L | mg/L | lab |  | 118 |  |  |  | U77133 | N |  | Organics, other | p-Xylene | p-Xylene, water, unfiltered, recoverable, micrograms per liter
130 |  | SILICA | TOTAL | mg/L | mg/L | lab |  | 119 |  |  |  | U00954 | N |  | Inorganics, Major, Non-metals | Silica | Silica, water, unfiltered, recoverable, micrograms per liter as SiO2
131 |  | SILVER | DISSOLVED | µg/L | ug/L | lab |  | 120 |  |  |  | U01075 | N |  | Inorganics, Minor, Metals | Silver | Silver, water, filtered, micrograms per liter | 7440-22-4
132 |  | SILVER | TOTAL | µg/L | ug/L | lab |  | 121 |  |  |  | U01077 | N |  | Inorganics, Minor, Metals | Silver | Silver, water, unfiltered, recoverable, micrograms per liter | 7440-22-4
133 |  | SODIUM | TOTAL | mg/L | mg/L | lab |  | 122 |  |  |  | U00930 | N |  | Inorganics, Major, Metals | Sodium | Sodium, water, filtered, milligrams per liter | 7440-23-5
134 |  | SODIUM | TOTAL | µg/L | ug/L | lab |  | 123 |  |  |  | U52290 | N |  | Inorganics, Major, Metals |  | Sodium, water, unfiltered, milligrams per liter
135 |  | SPECIFIC CONDUCTANCE | NA | µmhos/cm | umhos/cm | in-situ |  | 126 |  |  |  | U00094 | N |  | Physical | Specific conductance | Specific conductance, water, unfiltered, field, microsiemens per centimeter at 25 degrees Celsius | SC
136 |  | SPECIFIC CONDUCTANCE | TOTAL | µmhos/cm | umhos/cm | lab |  | 126 |  |  |  | U00095 | N |  | Physical | Specific conductance | Specific conductance, water, unfiltered, microsiemens per centimeter at 25 degrees Celsius | SC
137 |  | SPECIFIC CONDUCTANCE | NA | µmhos/cm | umhos/cm | undetermined |  |  |  | Records in DB with undetermined source.
138 |  | SPECIFIC CONDUCTANCE | NA | uS/cm | uS/cm | in-situ |  | 126 |  |  |  | U00094 | N |  | Physical | Specific conductance | Specific conductance, water, unfiltered, field, microsiemens per centimeter at 25 degrees Celsius | SC
139 |  | SPECIFIC CONDUCTANCE | TOTAL | uS/cm | uS/cm | lab |  | 125 |  |  |  | D00094 | N |  | Physical
140 |  | SPECIFIC CONDUCTANCE | NA | uS/cm | uS/cm | undetermined |  |  |  | Records in DB with undetermined source.
141 |  | SULFATE (AS SO4) | TOTAL | mg/L | mg/L | lab |  | 127 |  |  |  | U00946 | N |  | Inorganics, Major, Non-metals | Sulfate | Sulfate, water, unfiltered, milligrams per liter
142 |  | TEMPERATURE | NA | °C | deg C | in-situ |  | 128 |  |  |  | U00010 | N |  | Physical | Temperature, water | Temperature, water, degrees Celsius | TEMP
143 |  | TEMPERATURE | TOTAL | °C | deg C | lab | [5 empty] | U00010 | N |  | Physical | Temperature, water | Temperature, water, degrees Celsius | TEMP
144 |  | TEMPERATURE | NA | °C | deg C | undetermined |  |  |  | Records in DB with undetermined source.
145 |  | TEMPERATURE OF PH ANALYSIS | TOTAL | °C | deg C | lab |  | 129 |  |  |  | U00010 | N |  | Physical | Temperature, water | Temperature, water, degrees Celsius | TEMP
146 |  | TEMPERATURE, AIR | NA | °C | deg C | in-situ |  | 130 |  |  |  | U00020 | N |  | Physical | Temperature, air, deg C | Temperature, air, degrees Celsius
147 |  | TEMPERATURE, HOLDING (LAB) | NA | °C | deg C | lab | X |  |  |  | Not yet in use.
148 |  | TETRACHLOROETHYLENE (PCE) | TOTAL | µg/L | ug/L | lab |  | 131 |  |  |  | U34475 | N |  | Organics, other | Tetrachloroethylene | Tetrachloroethene, water, unfiltered, recoverable, micrograms per liter | 127-18-4
149 |  | TOLUENE-D8 | TOTAL | % | percent | lab |  | 132 |  | DBP lab surrogate parameter (not flagged) |  | U99833 | N |  | Information |  | Toluene-d8, surrogate, water, unfiltered, percent recovery | 2037-26-5
150 |  | TOLUENE-D8 | TOTAL | µg/L | ug/L | lab |  | 133 |  | DBP lab surrogate parameter (not flagged) |  | D99833 | N |  | Inorganics, Major, Non-metals |  |  | 2037-26-5
151 |  | TOTAL DISSOLVED SOLIDS | DISSOLVED | mg/L | mg/L | lab |  | 136 |  |  |  | U70301 | N |  | Physical | Total dissolved solids | Dissolved solids, water, filtered, sum of constituents, milligrams per liter | TDS
152 |  | TOTAL SOLIDS | TOTAL | mg/L | mg/L | lab |  | 140 |  |  |  | U00500 | N |  | Physical | Total solids | Total solids dried at 105 degrees Celsius, water, unfiltered, milligrams per liter | TSO
153 |  | TOTAL SUSPENDED SOLIDS | TOTAL | mg/L | mg/L | lab |  | 141 |  |  |  | U00530 | N |  | Physical | Total suspended solids | Suspended solids, water, unfiltered, milligrams per liter
154 |  | TOTAL VOLATILE SOLIDS | TOTAL | mg/L | mg/L | lab |  | 142 |  |  |  | D00003 | N |  | Physical |  |  | TVS
155 |  | TRICHLOROACETIC ACID | TOTAL | µg/L | ug/L | lab |  | 143 |  |  |  | D99310 | N |  | Organics, other |  |  | 76-03-9
156 |  | TRICHLOROETHYLENE (TCE) | TOTAL | µg/L | ug/L | lab |  | 144 |  |  |  | U39180 | N |  | Organics, other | Trichloroethylene | Trichloroethene, water, unfiltered, recoverable, micrograms per liter | 79-01-6
157 |  | TRUE COLOR | TOTAL | color units | color units | lab |  | 145 |  |  |  | U00081 | N |  | Physical | Apparent color | Apparent color, water, unfiltered, platinum-cobalt units
158 |  | TURBIDITY | NA | FNU | FNU | in-situ |  | 146 |  |  | Lakes param | U63680 | N |  | Physical | Turbidity | Turbidity, water, unfiltered, monochrome near infra-red LED light, 780-900 nm, detection angle 90 +-2.5 degrees, formazin nephelometric units (FNU)
159 |  | TURBIDITY | TOTAL | FNU | FNU | lab | X
160 |  | TURBIDITY | NA | NTU | NTU | in-situ | X
161 |  | TURBIDITY | NA | NTU | NTU | undetermined | X |  |  | Records in DB with undetermined source.
162 |  | TURBIDITY | TOTAL | NTU | NTU | lab |  | 147 |  |  | Lakes param | U00076 | N |  | Physical | Turbidity | Turbidity, water, unfiltered, nephelometric turbidity units
163 |  | UV 254 | TOTAL | 1/cm | 1/cm | lab |  | 148 |  |  |  | U50624 | N |  | Physical | UV 254 -- SDWA NPDWR | Absorbance, 254 nm, water, filtered, absorbance units per centimeter
164 |  | VINYL CHLORIDE | TOTAL | µg/L | ug/L | lab |  | 149 |  |  |  | U39175 | N |  | Organics, other | Vinyl chloride | Vinyl chloride, water, unfiltered, recoverable, micrograms per liter | 75-01-4
165 |  | ZINC | DISSOLVED | µg/L | ug/L | lab |  | 150 |  |  |  | U01090 | N |  | Inorganics, Minor, Metals | Zinc | Zinc, water, filtered, micrograms per liter | 7440-66-6
166 |  | ZINC | TOTAL | µg/L | ug/L | lab |  | 151 |  |  |  | U52303 | N |  | Inorganics, Minor, Metals |  | Zinc, water, unfiltered, micrograms per liter | 7440-66-6
167 |  | POLYCHLORINATED BIPHENYLS (PCBS), TOTAL | TOTAL | pg/L | pg/L | lab
168 |  | POLYCHLORINATED BIPHENYLS (PCBS), VARIOUS | TOTAL | pg/L | pg/L | lab |  |  |  | Contains all non-total PCB results (concentration). Refer to CHR_CHEMICAL_NAME in CHEM_HISTORY_RESULT table for specific congener/arachlor.
169 |  | POLYCHLORINATED BIPHENYLS (PCBS), VARIOUS (PERCENT) | TOTAL | % | percent | lab |  |  |  | Contains all non-total PCB results (percent).
170 |  | SALINITY | NA | ppt | ppt | in-situ

## Final_PCODE_names_OLD
Added (not as in data) | chemical_name | fraction | result_unit | RESULT_TYPE | DEC_pcode | DEC_pcode_new | Must manually join | Has duplicate | Notes | Notes 2 | USGS_pcode_Keleigh | USGS_pcode_Verified/notes | New USGS_Pcode | parameter_group_nm | SRS_Name | Long_Name | cas_rn
| 1,2-DICHLOROETHANE-D4 | T | % | lab | 1 | 1 |  |  |  |  | U99832 | Y | N/A | Information |  | 1,2-Dichloroethane-d4, surrogate, water, unfiltered, percent recovery | 17060-07-0
| 1,2-DICHLOROETHANE-D4 | T | ug/l | lab | 2 | 2 |  |  |  |  | D99832 | Y | N/A | Information |  | 1,2-Dichloroethane-d4, surrogate, water, unfiltered, percent recovery | 17060-07-0
| 1-BROMO-4-FLUOROBENZENE BROMOFLUOROBENZENE) | T | percent | lab | 3 | 3 |  |  | DBP lab surrogate parameter |  | U90449 | EPA method differs from USGS pcode. | D90449 | Information |  | 1-Bromo-4-fluorobenzene, surrogate, EPA 524.2 VOC schedules, water, unfiltered, percent recovery | 460-00-4
| 2,3-DIBROMOPROPIONIC ACID | T | percent | lab | 4 | 4 |  |  | DBP lab surrogate parameter |  | D91998 | USGS pcode exists. | U91998 | Information |  |  | 600-05-5
| ACIDITY, HYDROGEN ION (H+) | NA | NA | lab | 5 | 5 |  |  | Need LMAS to confirm units, or see if same as pH. Alene thought it was different. |  | U71825 | No units insinuates pH. | U00400 | Inorganics, Major, Non-metals | Acidity | Acidity, water, unfiltered, heated, milligrams per liter as hydrogen ion
| ALKALINITY, TOTAL (AS CACO3) | T | mg/L | lab | 6 | 6 |  |  |  |  | U00421 | Y | N/A | Inorganics, Major, Non-metals | Alkalinity | Alkalinity, water, filtered, fixed endpoint (pH 4.5) titration, laboratory, milligrams per liter as calcium carbote
| ALUMINUM | D | ug/L | lab | 7 | 7 |  |  |  |  | U01106 | Y | N/A | Inorganics, Minor, Metals | Aluminum | Aluminum, water, filtered, micrograms per liter | 7429-90-5
| ALUMINUM | T | ug/L | lab | 8 | 8 |  |  |  |  | U01105 | Y | N/A | Inorganics, Minor, Metals | Aluminum | Aluminum, water, unfiltered, recoverable, micrograms per liter
| ANATOXIN-A | NA | ug/L | lab | 9 | 9 |  |  |  |  | U68287 | Should be filtered (confirmed w Rebecca) | U65191 | Organics, other |  | Atoxin-a, water, unfiltered, recoverable, micrograms per liter
| APPARENT COLOR | T | color units | lab | 10 | 10 |  |  |  |  | U00081 | Y | N/A | Physical | Apparent color | Apparent color, water, unfiltered, platinum-cobalt units
| ARSENIC | D | ug/l | lab | 11 | 11 |  |  |  |  | U10000 | One digit off | U01000 | Physical |  |  | 7440-38-2
| ARSENIC | T | ug/L | lab | 12 | 12 |  |  |  |  | U50316 | Not arsenic acid | U01002 | Inorganics, Minor, Non-metals | Arsenic acid | Arsenic acid, water, filtered, micrograms per liter
| BENZENE | T | mg/L | lab | 13 | 13 |  |  |  |  | U34030 | Y | N/A | Organics, other | Benzene | Benzene, water, unfiltered, recoverable, micrograms per liter
| BMAA (BETA-METHYL-AMINO-(L)-ALANINE) | NA | ug/L | lab | 14 | 14 |  |  |  |  | U65192 | Y | N/A | Organics, other |  | beta-N-Methylamino-L-alanine, water, filtered, recoverable, micrograms per liter
| BORON | T | ug/L | lab | 15 | 15 |  |  |  |  | U52275 | Y | N/A | Inorganics, Minor, Non-metals |  | Boron, water, unfiltered, total, micrograms per liter
| BROMODICHLOROMETHANE | T | ug/l | lab | 16 | 16 |  |  |  |  | U34328 | Should be unfiltered | U32101 | Organics, other | Dichlorobromomethane | Bromodichloromethane, water, filtered, recoverable, micrograms per liter | 75-27-4
| BROMOFORM | T | ug/l | lab | 17 | 17 |  |  |  |  | D00004 | Y | N/A | Organics, other |  |  | 75-25-2
| CADMIUM | D | ug/l | lab | 18 | 18 |  |  |  |  | U52775 | Incorrect units | U01025 | Inorganics, Minor, Metals |  | Cadmium, water, filtered, milligrams per liter | 7440-43-9
| CADMIUM | T | ug/l | lab | 19 | 19 |  |  |  |  | U01027 | Y | N/A | Inorganics, Minor, Metals | Cadmium | Cadmium, water, unfiltered, micrograms per liter | 7440-43-9
| CALCIUM | T | mg/L | lab | 20 | 20 |  |  |  |  | U52528 | Y | N/A | Inorganics, Major, Metals |  | Calcium, water, unfiltered, total, milligrams per liter
| CALCIUM | T | ug/l | lab | 21 | 21 |  |  |  |  | U52505 | Y | N/A | Inorganics, Major, Metals |  | Calcium, water, unfiltered, micrograms per liter | 7440-70-2
| CARBON, DISSOLVED ORGANIC (DOC) | D | mg/L | lab | 22 | 22 |  |  |  |  | U00681 | Y | N/A | Organics, other | Organic carbon | Organic carbon, water, filtered, milligrams per liter | DOC
| CHLORIDE | T | mg/L | lab | 24 | 24 |  |  |  |  | U99220 | Y | N/A | Inorganics, Major, Non-metals | Chloride | Chloride, water, unfiltered, milligrams per liter
| CHLORODIBROMOMETHANE | T | ug/l | lab | 25 | 25 |  |  |  |  | U32105 | Incorrect chemical name | U34306 | Organics, other | Chlorodibromomethane | Dibromochloromethane, water, unfiltered, recoverable, micrograms per liter | 121-48-1
| CHLOROFORM | T | ug/l | lab | 26 | 26 |  |  |  |  | U99281 | Code was for fomation potential | D00005 | Organics, other |  | Chloroform formation potential, water, filtered, micrograms per liter | 67-66-3
| CHLOROMETHANE | T | ug/l | lab | 27 | 27 |  |  |  |  | U34418 | Y | N/A | Organics, other | Chloromethane | Chloromethane, water, unfiltered, recoverable, micrograms per liter | 74-87-3
| CHLOROPHYLL A | T | ug/L | lab | 28 | 28 |  |  |  |  | U32735 | Incorrect method | U32230 | Biological |  | Chlorophyll a, phytoplankton, water, acetone extraction and spectrophotometry, milligrams per liter
| CHLOROPHYLL A (PROBE) | NA | RFU | in-situ | 29 | 29 |  |  | Changed name from CHLOROPHYLL A (PROBE RELATIVE FLUORESCENCE), units from NA to RFU |  | U32316 | N |  | Physical | Chlorophyll a | Chlorophyll fluorescence (fChl), water, in situ, concentration estimated from reference material, micrograms per liter as chlorophyll
| CHLOROPHYLL A (PROBE) | NA | ug/L | in-situ | 30 | 30 |  |  |  |  | U32316 | N |  | Physical | Chlorophyll a | Chlorophyll fluorescence (fChl), water, in situ, concentration estimated from reference material, micrograms per liter as chlorophyll
X | CHLOROPHYLL A (PROBE) CONCENTRATION, TOTAL | NA | ug/L | lab |  | 31 |  |  | Added manually as per Alene.
| CHLOROPHYLL A (PROBE) CONCENTRATION, CHLOROPHYTE (GREEN ALGAE) | NA | ug/L | lab | 31 | 32 |  |  | HABs param |  | D65231 | N |  | Biological
| CHLOROPHYLL A (PROBE) CONCENTRATION, CHRYSOPHYTA (BROWN ALGAE) | NA | ug/L | lab | 32 | 33 |  |  | HABs param |  | D32287 | N |  | Biological
| CHLOROPHYLL A (PROBE) CONCENTRATION, CRYPTOPHYTA (CRYPTOPHYTES) | NA | ug/L | lab | 33 | 34 |  |  | HABs param |  | U32287 | N |  | Biological |  | Chlorophyll a, cryptophytes, in situ, fluorescence excitation at 370, 470, 525, 570, 590, 610 nm, fluorescence emission at 700 nm with correction for CDOM, ug/L
| CHLOROPHYLL A (PROBE) CONCENTRATION, CYANOBACTERIA (BLUEGREEN) | NA | ug/L | lab | 34 | 35 |  |  | HABs param |  | U32286 | N |  | Biological |  | Chlorophyll a, cyanobacteria, in situ, fluorescence excitation at 370, 470, 525, 570, 590, 610 nm, fluorescence emission at 700 nm with correction for CDOM, ug/L
| CHLOROPHYLL A (PROBE) CONCENTRATION, DINOPHYTA (DIATOMS) | NA | ug/L | lab | 35 | 36 |  |  | HABs param |  | U32288 | N |  | Biological |  | Chlorophyll a, diatoms and dinoflagellates, in situ, excitation at 370, 470, 525, 570, 590, 610 nm, fluorescence emission at 700 nm with correction for CDOM, ug/L
| COLIFORM | T | cfu/100ml | lab | 36 | 37 |  |  | Total or Fecal? Created separate pcode from Fecal. |  | U61213 | N |  | Microbiological | Total coliforms | Total coliforms, water, colonies per 100 milliliters | COLIF
| COLOR, UNKNOWN | T | color units | lab | 37 | 38 |  |  |  |  | U00080 | N |  | Physical | Color | Color, water, filtered, platinum cobalt units
| CONDUCTIVITY | T | uS/cm | undetermined | 38 | 39 |  |  |  |  | D00095 | N |  | Physical
| CONDUCTIVITY | T | umhos/cm | undetermined | 38 | 40 |  |  |  |  | U00095 | N |  | Physical | Specific conductance | Specific conductance, water, unfiltered, microsiemens per centimeter at 25 degrees Celsius | COND
| CONDUCTIVITY | T | umhos/cm | in-situ | 152 | 41
| CONDUCTIVITY | T | umhos/cm | lab | 153 | 42
X | CONDUCTIVITY | T | uS/cm | in-situ |  | 43 |  |  | Added. Unsure if data exists.
X | CONDUCTIVITY | T | uS/cm | lab |  | 44 |  |  | Added. Unsure if data exists.
| COPPER | D | ug/l | lab | 39 | 45 |  |  |  |  | U01040 | N |  | Inorganics, Minor, Metals | Copper | Copper, water, filtered, micrograms per liter | 7440-50-8
| COPPER | T | ug/L | lab | 40 | 46 |  |  |  |  | U01119 | N |  | Inorganics, Minor, Metals | Copper | Copper, water, unfiltered, recoverable, micrograms per liter
| CYLINDROSPERMOPSIN | NA | ug/L | lab | 41 | 47 |  |  |  |  | U65190 | N |  | Organics, other |  | Cylindrospermopsin, water, filtered, recoverable, micrograms per liter
| DEPTH | NA | m | in-situ | 42 | 48 |  |  | Confirmed unique by Alene |  | U72147 | N |  | Information |  | Depth of sensor below water surface, feet
| DEPTH, BOTTOM | NA | m | in-situ | 43 | 49 |  |  | Confirmed unique by Alene |  | U82903 | N |  | Physical | Depth | Depth to bottom from water surface, at sampling location, meters
| DEPTH, SECCHI DISK DEPTH | NA | m | in-situ | 44 | 50 |  |  | Confirmed unique by Alene |  | U00078 | N |  | Physical | Water transparency, Secchi disc | Transparency, water, in situ, Secchi disc, meters
| DIBROMOACETIC ACID | T | ug/l | lab | 45 | 51 |  |  |  |  | U99312 | N |  | Organics, other | Dibromoacetic acid | Dibromoacetic acid, disinfection byproduct, water, unfiltered, EPA method 552.2, micrograms per liter | 631-64-1
| DIBROMOCHLOROMETHANE | T | ug/l | lab | 46 | 52 |  |  |  |  | U32105 | N |  | Organics, other | Chlorodibromomethane | Dibromochloromethane, water, unfiltered, recoverable, micrograms per liter | 124-48-1
| DIBROMODIFLUOROMETHANE | T | % | lab | 47 | 53 |  |  |  |  | U52001 | N |  | Information |  | Dibromofluoromethane, surrogate, water, unfiltered, percent recovery
| DIBROMOFLUOROMETHANE | T | percent | lab | 48 | 54 |  |  | DBP lab surrogate parameter |  | U52001 | N |  | Information |  | Dibromofluoromethane, surrogate, water, unfiltered, percent recovery | 1868-53-7
| DICHLOROACETIC ACID | T | ug/l | lab | 49 | 55 |  |  |  |  | U99309 | N |  | Organics, other | Dichloroacetic acid | Dichloroacetic acid, disinfection byproduct, water, unfiltered, EPA method 552.2, micrograms per liter | 79-43-6
| DIHYDRO-ATX-A | NA | ug/L | lab | 50 | 56 |  |  |  |  | D00001 | N |  | Organics, other
| DISSOLVED OXYGEN | NA | mg/L | in-situ | 52 | 57 |  |  |  |  | U00300 | N |  | Inorganics, Major, Non-metals |  | 0
| DISSOLVED OXYGEN SATURATION | NA | % | in-situ | 53 | 58 |  |  |  |  | U72210 | N |  | Inorganics, Major, Non-metals |  | Dissolved oxygen, water, unfiltered, mid-depth of water column, percent of saturation
| DOMINANT ALGAL SPECIES | NA | NA | lab | 54 | 59 |  |  |  |  | D32346 | N |  | Biological
| ETHYLBENZENE | T | mg/L | lab | 55 | 60 |  |  |  |  | U34371 | N |  | Organics, other | Ethylbenzene | Ethylbenzene, water, unfiltered, recoverable, micrograms per liter
| COLIFORM, FECAL | NA | cfu/100ml | lab | 56 | 61 |  |  |  |  | U61215 | N |  | Microbiological | Fecal coliforms | Fecal coliforms, water, colonies per 100 milliliters | FECCOLIFORM
| FLUORIDE | T | mg/L | lab | 57 | 62 |  |  |  |  | U00951 | N |  | Inorganics, Major, Non-metals | Fluoride | Fluoride, water, unfiltered, milligrams per liter
| HARDNESS (AS CACO3) | T | mg/l | lab | 58 | 63 |  |  |  |  | U00900 | N |  | Physical | Total hardness -- SDWA NPDWR | Hardness, water, milligrams per liter as calcium carbote | HARD
| IRON | T | ug/L | lab | 59 | 64 |  |  |  |  | U00980 | N |  | Inorganics, Minor, Metals
| LEAD | D | ug/l | lab | 60 | 65 |  |  |  |  | U01049 | N |  | Inorganics, Minor, Metals | Lead | Lead, water, filtered, micrograms per liter | 7439-92-1
| LEAD | T | ug/l | lab | 61 | 66 |  |  |  |  | U52286 | N |  | Inorganics, Minor, Metals |  | Lead, water, unfiltered, total, micrograms per liter | 7439-92-1
| MAGNESIUM | T | mg/l | lab | 62 | 67 |  |  |  |  | U52289 | N |  | Inorganics, Major, Metals |  | Magnesium, water, unfiltered, milligrams per liter | 7439-95-4
| MAGNESIUM | T | ug/L | lab | 63 | 68 |  |  |  |  | U52282 | N |  | Inorganics, Minor, Metals |  | Magnesium, water, unfiltered, total, milligrams per liter
| MANGANESE | T | ug/L | lab | 64 | 69 |  |  |  |  | U71883 | N |  | Inorganics, Minor, Metals | Manganese | Manganese, water, unfiltered, micrograms per liter
| MERCURY | T | ng/L | lab | 65 | 70 |  |  |  |  | U50284 | N |  | Organics, other | Methylmercury(1+) | Methylmercury, water, unfiltered, recoverable, nograms per liter | 7439-97-6
| MERCURY | T | ppt | lab | 66 | 71 |  |  |  |  | U71900 | N |  | Inorganics, Minor, Metals | Mercury | Mercury, water, unfiltered, recoverable, micrograms per liter | 7439-97-6
| MERCURY | T | ug/l | lab | 67 | 72 |  |  |  |  | U71900 | N |  | Inorganics, Minor, Metals | Mercury | Mercury, water, unfiltered, recoverable, micrograms per liter | 7439-97-6
| METHYLENE CHLORIDE | T | ug/l | lab | 68 | 73 |  |  |  |  | U34423 | N |  | Organics, other | Methylene chloride | Dichloromethane, water, unfiltered, recoverable, micrograms per liter | 75-09-2
| MICROCYSTIN | NA | ug/L | lab | 69 | 74 |  |  |  |  | U63686 | N |  | Organics, other | Microcystin LR | Microcystin LR, water, unfiltered, recoverable, micrograms per liter
| MICROCYSTIN AR | NA | ug/L | lab | 70 | 75 |  |  |  |  | D63686 | N |  | Organics, other
| MICROCYSTIN DLR | NA | ug/L | lab | 71 | 76 |  |  |  |  | D63687 | N |  | Organics, other
| MICROCYSTIN DRR | NA | ug/L | lab | 72 | 77 |  |  |  |  | D63688 | N |  | Organics, other
| MICROCYSTIN FR | NA | ug/L | lab | 73 | 78 |  |  |  |  | D63689 | N |  | Organics, other
| MICROCYSTIN HYR | NA | ug/L | lab | 74 | 79 |  |  |  |  | D63690 | N |  | Organics, other
| MICROCYSTIN LA | NA | ug/L | lab | 75 | 80 |  |  |  |  | D63691 | N |  | Organics, other
| MICROCYSTIN LR | NA | ug/L | lab | 76 | 81 |  |  |  |  | U63686 | N |  | Organics, other | Microcystin LR | Microcystin LR, water, unfiltered, recoverable, micrograms per liter
| MICROCYSTIN LW | NA | ug/L | lab | 77 | 82 |  |  |  |  | D63693 | N |  | Organics, other
| MICROCYSTIN LY | NA | ug/L | lab | 78 | 83 |  |  |  |  | D63694 | N |  | Organics, other
| MICROCYSTIN MLR | NA | ug/L | lab | 79 | 84 |  |  |  |  | D63695 | N |  | Organics, other
| MICROCYSTIN MRR | NA | ug/L | lab | 80 | 85 |  |  |  |  | D63696 | N |  | Organics, other
| MICROCYSTIN RR | NA | ug/L | lab | 81 | 86 |  |  |  |  | D63697 | N |  | Organics, other
| MICROCYSTIN UNKNOWN | NA | ug/L | lab | 82 | 87 |  |  |  |  | D63698 | N |  | Organics, other
| MICROCYSTIN WR | NA | ug/L | lab | 83 | 88 |  |  |  |  | D63699 | N |  | Organics, other
| MICROCYSTIN YR | NA | ug/L | lab | 84 | 89 |  |  |  |  | D63700 | N |  | Organics, other
| MONOBROMOACETIC ACID | T | ug/l | lab | 85 | 90 |  |  |  |  | U99311 | N |  | Organics, other | Bromoacetic acid | Bromoacetic acid, disinfection byproduct, water, unfiltered, EPA method 552.2, micrograms per liter | 79-08-3
| MONOCHLOROACETIC ACID | T | ug/l | lab | 86 | 91 |  |  |  |  | U82730 | N |  | Organics, other |  | Bromodichloroacetic acid, water, unfiltered, recoverable, micrograms per liter | 79-11-8
| M-XYLENE (1,3-DIMETHYLBENZENE) | T | mg/L | lab | 87 | 92 |  |  |  |  | U77134 | N |  | Organics, other | m-Xylene | m-Xylene, water, unfiltered, recoverable, micrograms per liter
| NICKEL | D | ug/l | lab | 88 | 93 |  |  |  |  | U01065 | N |  | Inorganics, Minor, Metals | Nickel | Nickel, water, filtered, micrograms per liter | 7440-02-0
| NICKEL | T | ug/l | lab | 89 | 94 |  |  |  |  | U52300 | N |  | Inorganics, Minor, Metals |  | Nickel, water, unfiltered, micrograms per liter | 7440-02-0
| NITROGEN, AMMONIA (AS N) | T | mg/l | lab | 93 | 98 |  |  |  |  | U00610 | N |  | Nutrient | Ammonia and ammonium | Ammonia (NH3 + NH4+), water, unfiltered, milligrams per liter as nitrogen | 7664-41-7
| NITROGEN, KJELDAHL, TOTAL | T | mg/L | lab | 94 | 99 |  |  |  |  | U00629 | N |  | Nutrient
| NITROGEN, NITRATE (AS N) | T | mg/L | lab | 95 | 100 |  |  |  |  | U00618 | N |  | Nutrient | Nitrate | Nitrate, water, filtered, milligrams per liter as nitrogen
| NITROGEN, NITRATE-NITRITE | T | mg/L | lab | 90 | 95 |  |  |  |  | U00628 | N |  | Nutrient | Inorganic nitrogen (nitrate and nitrite) | Nitrate plus nitrite, suspended sediment, total, milligrams per liter as nitrogen
| NITROGEN, NITRITE | T | mg/l | lab | 91 | 96 |  |  |  |  | U71855 | N |  | Nutrient | Nitrite | Nitrite, water, unfiltered, milligrams per liter as nitrite | 14797-65-0
| NITROGEN, TOTAL | T | mg/L | lab | 92 | 97 |  |  |  |  | U00602 | N |  | Nutrient | Nitrogen, mixed forms (NH3), (NH4), organic, (NO2) and (NO3) | Total nitrogen [nitrate + nitrite + ammonia + organic-N], water, filtered, milligrams per liter
| NITROGEN, TOTAL DISSOLVED | D | mg/L | lab | 97 | 101 |  |  |  |  | U71856 | N |  | Nutrient | Nitrite | Nitrite, water, filtered, milligrams per liter as nitrite
| OXIDATION REDUCTION POTENTIAL (ORP) | NA | mV | in-situ | 99 | [5 empty] | U46480 | N |  | Information
| O-XYLENE (1,2-DIMETHYLBENZENE) | T | mg/L | lab | 100 | [5 empty] | U81711 | N |  | Organics, other | o-Xylene | o-Xylene, water, unfiltered, recoverable, milligrams per liter
| P-BROMOFLUOROBENZENE | T | percent | lab | 101 |  |  |  | DBP lab surrogate parameter |  | U90654 | N |  | Information |  | 1-Bromo-4-fluorobenzene, surrogate, water, filtered, percent recovery | 460-00-4
| P-BROMOFLUOROBENZENE | T | ug/l | lab | 102 |  |  |  | DBP lab surrogate parameter |  | D90654 | N |  | Information |  |  | 460-00-4
| PH | NA | pH units | lab | 103 | [5 empty] | U00400 | N |  | Physical | pH | pH, water, unfiltered, field, standard units | PH
| PH | NA | pH units | in-situ | 103 | [5 empty] | U00400 | N |  | Physical | pH | pH, water, unfiltered, field, standard units
| PH FOR COLOR ANALYSIS | NA | pH units | lab | 104 | [5 empty] | D00403 | N |  | Physical
| PHENOLICS, TOTAL RECOVERABLE | T | mg/l | lab | 105 | [5 empty] | U32730 | N |  | Organics, other | Phenols and phenolic compounds | Phenolic compounds, water, unfiltered, recoverable, micrograms per liter | TOTPHEN
| PHOSPHATE ION | D | mg/l | lab | 98 |  |  | X? | Delete (same as orthoP)?? |  | U70507 | N |  | Nutrient | Phosphate | Orthophosphate, water, unfiltered, milligrams per liter as phosphorus | 14265-44-2
| PHOSPHATE ION (FRACTION UNCONFIRMED) | NA | mg/l | lab | 98 |  |  | X? |  | No fraction noted in database. | U70507 | N |  | Nutrient | Phosphate | Orthophosphate, water, unfiltered, milligrams per liter as phosphorus | 14265-44-2
| PHOSPHATE ION | T | mg/l | lab | 98 |  |  | X? |  | T fraction possibly erroneous. | U70507 | N |  | Nutrient | Phosphate | Orthophosphate, water, unfiltered, milligrams per liter as phosphorus | 14265-44-2
| PHOSPHORUS, DISSOLVED | D | mg/L | lab | 109 |  |  |  | Lakes data; is correct |  | U00666 | N |  | Nutrient | Phosphorus | Phosphorus, water, filtered, milligrams per liter as phosphorus
| PHOSPHORUS (FRACTION UNKNOWN) | NA | mg/L | lab | 110 |  |  | X | No fraction |  | U00665 | N |  | Nutrient | Phosphorus | Phosphorus, water, unfiltered, milligrams per liter as phosphorus
| PHOSPHORUS, TOTAL | T | mg/L | lab | 111 |  |  | X |  |  | U00665 | N |  | Nutrient | Phosphorus | Phosphorus, water, unfiltered, milligrams per liter as phosphorus
| PHOSPHORUS, TOTAL, MIXED FORMS (FRACTION UNCONFIRMED) | NA | mg/L | lab
| PHOSPHORUS, TOTAL, MIXED FORMS | T | mg/L | lab
| PHOSPHORUS, DISSOLVED ORTHOPHOSPHATE (AS P) | D | mg/l | lab | 98 |  |  | X |  |  | U70507 | N |  | Nutrient | Phosphate | Orthophosphate, water, unfiltered, milligrams per liter as phosphorus | PDORTHO
| PHOSPHORUS, TOTAL (AS P) | T | mg/l | lab | 112 | [5 empty] | U00665 | N |  | Nutrient | Phosphorus | Phosphorus, water, unfiltered, milligrams per liter as phosphorus | 7723-14-0
| PHYCOCYANIN | NA | ug/L | in-situ | 113 |  |  |  | Waiting for response from Alene. May be unique, or may assign pcode as below (ug/L). | Measurements collected with Hydrolab | D32329 | N |  | Physical
| PHYCOCYANIN (PROBE) | NA | RFU | in-situ | 114 |  |  |  | Changed from PHYCOCYANIN (PROBE RELATIVE FLUORESCENCE), units from NA to RFU. | Name model in DD? | U32319 | N |  | Physical |  | Phycocyanin fluorescence (fPC), water, in situ, concentration estimated from reference material, micrograms per liter as phycocyanin
| PHYCOCYANIN (PROBE) | NA | ug/L | in-situ | 115 |  |  |  |  | Name model in DD? | U32319 | N |  | Physical |  | Phycocyanin fluorescence (fPC), water, in situ, concentration estimated from reference material, micrograms per liter as phycocyanin
| POTASSIUM | T | mg/l | lab | 116 | [5 empty] | U52291 | N |  | Inorganics, Major, Metals |  | Potassium, water, unfiltered, milligrams per liter | 2023695
| POTASSIUM | T | ug/L | lab | 117 | [5 empty] | U52507 | N |  | Inorganics, Major, Metals |  | Potassium, water, unfiltered, micrograms per liter
| P-XYLENE (1,4-DIMETHYLBENZENE) | T | mg/L | lab | 118 | [5 empty] | U77133 | N |  | Organics, other | p-Xylene | p-Xylene, water, unfiltered, recoverable, micrograms per liter
| SILICA | T | mg/L | lab | 119 | [5 empty] | U00954 | N |  | Inorganics, Major, Non-metals | Silica | Silica, water, unfiltered, recoverable, micrograms per liter as SiO2
| SILVER | D | ug/l | lab | 120 | [5 empty] | U01075 | N |  | Inorganics, Minor, Metals | Silver | Silver, water, filtered, micrograms per liter | 7440-22-4
| SILVER | T | ug/l | lab | 121 | [5 empty] | U01077 | N |  | Inorganics, Minor, Metals | Silver | Silver, water, unfiltered, recoverable, micrograms per liter | 7440-22-4
| SODIUM | T | mg/l | lab | 122 | [5 empty] | U00930 | N |  | Inorganics, Major, Metals | Sodium | Sodium, water, filtered, milligrams per liter | 7440-23-5
| SODIUM | T | ug/L | lab | 123 | [5 empty] | U52290 | N |  | Inorganics, Major, Metals |  | Sodium, water, unfiltered, milligrams per liter
| SPECIFIC CONDUCTANCE |  | uS/cm | lab | 125 | [5 empty] | D00094 | N |  | Physical
| SPECIFIC CONDUCTANCE |  | umhos/cm | lab | 126 | [5 empty] | U00095 | N |  | Physical | Specific conductance | Specific conductance, water, unfiltered, microsiemens per centimeter at 25 degrees Celsius | SC
| SPECIFIC CONDUCTANCE |  | uS/cm | in-situ | 126 | [5 empty] | U00094 | N |  | Physical | Specific conductance | Specific conductance, water, unfiltered, field, microsiemens per centimeter at 25 degrees Celsius | SC
| SPECIFIC CONDUCTANCE |  | umhos/cm | in-situ | 126 | [5 empty] | U00094 | N |  | Physical | Specific conductance | Specific conductance, water, unfiltered, field, microsiemens per centimeter at 25 degrees Celsius | SC
| SULFATE (AS SO4) | T | mg/L | lab | 127 | [5 empty] | U00946 | N |  | Inorganics, Major, Non-metals | Sulfate | Sulfate, water, unfiltered, milligrams per liter
| TEMPERATURE | NA | deg c | in-situ | 128 | [5 empty] | U00010 | N |  | Physical | Temperature, water | Temperature, water, degrees Celsius | TEMP
| TEMPERATURE | T | deg c | lab | [6 empty] | U00010 | N |  | Physical | Temperature, water | Temperature, water, degrees Celsius | TEMP
| TEMPERATURE |  | deg c | undetermined
X | TEMPERATURE, HOLDING (LAB) | NA | deg c | lab |  |  |  |  | Not yet in use.
| TEMPERATURE OF PH ANALYSIS | T | deg c | lab | 129 | [5 empty] | U00010 | N |  | Physical | Temperature, water | Temperature, water, degrees Celsius | TEMP
| TEMPERATURE, AIR | NA | deg C | in-situ | 130 | [5 empty] | U00020 | N |  | Physical | Temperature, air, deg C | Temperature, air, degrees Celsius
| TETRACHLOROETHYLENE (PCE) | T | ug/l | lab | 131 | [5 empty] | U34475 | N |  | Organics, other | Tetrachloroethylene | Tetrachloroethene, water, unfiltered, recoverable, micrograms per liter | 127-18-4
| TOLUENE-D8 | T | percent | lab | 132 |  |  |  | DBP lab surrogate parameter |  | U99833 | N |  | Information |  | Toluene-d8, surrogate, water, unfiltered, percent recovery | 2037-26-5
| TOLUENE-D8 | T | ug/l | lab | 133 |  |  |  | DBP lab surrogate parameter |  | D99833 | N |  | Inorganics, Major, Non-metals |  |  | 2037-26-5
| CARBON, TOTAL | T | mg/l | lab | 134 | [5 empty] | U00690 | N |  | Inorganics, Major, Non-metals | Total Carbon | Carbon [inorganic plus organic], water, unfiltered, milligrams per liter | 7440-44-0
| CARBON, TOTAL (DISSOLVED FRACTION) | D | mg/l | lab |  |  |  |  | 2015 samples ran with both T and D component.
| TOTAL DISSOLVED SOLIDS | D | mg/l | lab | 136 | [5 empty] | U70301 | N |  | Physical | Total dissolved solids | Dissolved solids, water, filtered, sum of constituents, milligrams per liter | TDS
| CARBON, TOTAL ORGANIC | T | mg/L | lab | 138 | [5 empty] | U00680 | N |  | Organics, other | Organic carbon | Organic carbon, water, unfiltered, milligrams per liter
| CARBON, TOTAL ORGANIC (DISSOLVED FRACTION) | D | mg/L | lab | 138 |  |  |  | Different analytical method from DOC. |  | U00680 | N |  | Organics, other | Organic carbon | Organic carbon, water, unfiltered, milligrams per liter
| TOTAL SOLIDS | T | mg/l | lab | 140 | [5 empty] | U00500 | N |  | Physical | Total solids | Total solids dried at 105 degrees Celsius, water, unfiltered, milligrams per liter | TSO
| TOTAL SUSPENDED SOLIDS | T | mg/L | lab | 141 | [5 empty] | U00530 | N |  | Physical | Total suspended solids | Suspended solids, water, unfiltered, milligrams per liter
| TOTAL VOLATILE SOLIDS | T | mg/l | lab | 142 | [5 empty] | D00003 | N |  | Physical |  |  | TVS
| TRICHLOROACETIC ACID | T | ug/l | lab | 143 | [5 empty] | D99310 | N |  | Organics, other |  |  | 76-03-9
| TRICHLOROETHYLENE (TCE) | T | ug/l | lab | 144 | [5 empty] | U39180 | N |  | Organics, other | Trichloroethylene | Trichloroethene, water, unfiltered, recoverable, micrograms per liter | 79-01-6
| TRUE COLOR | T | color units | lab | 145 | [5 empty] | U00081 | N |  | Physical | Apparent color | Apparent color, water, unfiltered, platinum-cobalt units
| TURBIDITY | NA | FNU | in-situ | 146 |  |  |  | Lakes param |  | U63680 | N |  | Physical | Turbidity | Turbidity, water, unfiltered, monochrome near infra-red LED light, 780-900 nm, detection angle 90 +-2.5 degrees, formazin nephelometric units (FNU)
X | TURBIDITY | NA | FNU | lab
| TURBIDITY | T | NTU | lab | 147 |  |  |  | Lakes param |  | U00076 | N |  | Physical | Turbidity | Turbidity, water, unfiltered, nephelometric turbidity units
X | TURBIDITY | NA | NTU | in-situ
X | TURBIDITY | NA | NTU | undetermined
| UV 254 | T | 1/cm | lab | 148 | [5 empty] | U50624 | N |  | Physical | UV 254 -- SDWA NPDWR | Absorbance, 254 nm, water, filtered, absorbance units per centimeter
| VINYL CHLORIDE | T | ug/l | lab | 149 | [5 empty] | U39175 | N |  | Organics, other | Vinyl chloride | Vinyl chloride, water, unfiltered, recoverable, micrograms per liter | 75-01-4
| ZINC | D | ug/l | lab | 150 | [5 empty] | U01090 | N |  | Inorganics, Minor, Metals | Zinc | Zinc, water, filtered, micrograms per liter | 7440-66-6
| ZINC | T | ug/l | lab | 151 | [5 empty] | U52303 | N |  | Inorganics, Minor, Metals |  | Zinc, water, unfiltered, micrograms per liter | 7440-66-6