## Sheet1
STAID | Station | Station_Na | DATES | LNGDD | LATDD | PCODE | PSNAM.USGS | UNITS | VALUE | Parameter | cas.rn | REMRK | DQIND | ANENT
01335827 | 12-MOHK-136.0 | MOHAWK RIVER AT NORTH WESTERN NY | 20160425 | -75.3654 | 43.3398 | 00004 | Stream width | ft | 50 |  |  |  | S
01335827 | 12-MOHK-136.0 | MOHAWK RIVER AT NORTH WESTERN NY | 20160425 | -75.3654 | 43.3398 | 00008 | Sample accnt. number | nu | 62194 |  |  |  | S | USGS-NYL
01335827 | 12-MOHK-136.0 | MOHAWK RIVER AT NORTH WESTERN NY | 20160425 | -75.3654 | 43.3398 | 00010 | Temperature, water | deg C | 7.9 | Temperature ;(total,deg c) |  |  | S
01335827 | 12-MOHK-136.0 | MOHAWK RIVER AT NORTH WESTERN NY | 20160425 | -75.3654 | 43.3398 | 00020 | Temperature, air | deg C | 8 |  |  |  | S
01335827 | 12-MOHK-136.0 | MOHAWK RIVER AT NORTH WESTERN NY | 20160425 | -75.3654 | 43.3398 | 00025 | Air pressure | mm/Hg | 755 |  |  |  | S
01335827 | 12-MOHK-136.0 | MOHAWK RIVER AT NORTH WESTERN NY | 20160425 | -75.3654 | 43.3398 | 00060 | Discharge | ft3/s | 107 |  |  |  | S | USGS-WRD
01335827 | 12-MOHK-136.0 | MOHAWK RIVER AT NORTH WESTERN NY | 20160425 | -75.3654 | 43.3398 | 00061 | Discharge, instant. | ft3/s | 107 |  |  |  | S
01335827 | 12-MOHK-136.0 | MOHAWK RIVER AT NORTH WESTERN NY | 20160425 | -75.3654 | 43.3398 | 00095 | Specific cond at 25C | uS/cm @25C | 192 | Specific Conductance ;(total,umhos/cm) |  |  | S
01335827 | 12-MOHK-136.0 | MOHAWK RIVER AT NORTH WESTERN NY | 20160425 | -75.3654 | 43.3398 | 00191 | Hydrogen ion, wu, calculated | mg/l | 1e-05 |  |  |  | S
01335827 | 12-MOHK-136.0 | MOHAWK RIVER AT NORTH WESTERN NY | 20160425 | -75.3654 | 43.3398 | 00300 | Dissolved oxygen | mg/l | 12.7 | Dissolved Oxygen ;(,mg/l) | 7782-44-7 |  | S
01335827 | 12-MOHK-136.0 | MOHAWK RIVER AT NORTH WESTERN NY | 20160425 | -75.3654 | 43.3398 | 00301 | Diss oxygen,%saturtn | % saturatn | 107 |  |  |  | S
01335827 | 12-MOHK-136.0 | MOHAWK RIVER AT NORTH WESTERN NY | 20160425 | -75.3654 | 43.3398 | 00400 | pH | std units | 8.1 | PH ;(total,pH units) | PH |  | S
01335827 | 12-MOHK-136.0 | MOHAWK RIVER AT NORTH WESTERN NY | 20160425 | -75.3654 | 43.3398 | 00405 | Carbon dioxide, water | mg/l | 1.1 |  |  |  | S
01335827 | 12-MOHK-136.0 | MOHAWK RIVER AT NORTH WESTERN NY | 20160425 | -75.3654 | 43.3398 | 00417 | ANC, wu,fixedEP,lab | mg/l CaCO3 | 74 |  |  |  | S | NY-ALSR
01335827 | 12-MOHK-136.0 | MOHAWK RIVER AT NORTH WESTERN NY | 20160425 | -75.3654 | 43.3398 | 00500 | Total solids dried @ 105C | mg/l | 108 | Total Solids ;(total,mg/l) |  |  | S | NY-ALSR
01335827 | 12-MOHK-136.0 | MOHAWK RIVER AT NORTH WESTERN NY | 20160425 | -75.3654 | 43.3398 | 00505 | LOI of total solids | mg/l | 19 |  |  |  | S | NY-ALSR
01335827 | 12-MOHK-136.0 | MOHAWK RIVER AT NORTH WESTERN NY | 20160425 | -75.3654 | 43.3398 | 00605 | Organic nitrogen, wu | mg/l | 0.11 |  |  | < | S
01335827 | 12-MOHK-136.0 | MOHAWK RIVER AT NORTH WESTERN NY | 20160425 | -75.3654 | 43.3398 | 00610 | Ammonia, wu | mg/l as N | 0.028 | Nitrogen, Ammonia (As N) (total,mg/l) | 7664-41-7 | < | S | USGS-NYL
01335827 | 12-MOHK-136.0 | MOHAWK RIVER AT NORTH WESTERN NY | 20160425 | -75.3654 | 43.3398 | 00615 | Nitrite, wu | mg/l as N | 0.01 | Nitrogen, Nitrite ;(,mg/l) | 14797-65-0 | < | S | NY-ALSR
01335827 | 12-MOHK-136.0 | MOHAWK RIVER AT NORTH WESTERN NY | 20160425 | -75.3654 | 43.3398 | 00618 | Nitrate, wf | mg/l as N | 0.278 | Nitrate, wf | 14797-55-8 |  | S | USGS-NYL
01335827 | 12-MOHK-136.0 | MOHAWK RIVER AT NORTH WESTERN NY | 20160425 | -75.3654 | 43.3398 | 00625 | NH3+orgN, wu | mg/l as N | 0.11 |  |  |  | S | USGSNWQL
01335827 | 12-MOHK-136.0 | MOHAWK RIVER AT NORTH WESTERN NY | 20160425 | -75.3654 | 43.3398 | 00671 | Orthophosphate, wf | mg/l as P | 0.02 | Orthophosphate as Phosphorus, Dissolved ;(dissolved,mg/l) | 14265-44-2 | < | S | NY-AES
01335827 | 12-MOHK-136.0 | MOHAWK RIVER AT NORTH WESTERN NY | 20160425 | -75.3654 | 43.3398 | 00665 | Phosphorus, wu | mg/l as P | 0.02 | Phosphorus ;(total,mg/l) | 7723-14-0 | < | S | USGSNWQL
01335827 | 12-MOHK-136.0 | MOHAWK RIVER AT NORTH WESTERN NY | 20160425 | -75.3654 | 43.3398 | 00680 | Organic carbon, wu | mg/l | 1.4 | Total Organic Carbon ;(total,mg/l) |  |  | S | USGS-NYL
01335827 | 12-MOHK-136.0 | MOHAWK RIVER AT NORTH WESTERN NY | 20160425 | -75.3654 | 43.3398 | 00681 | Organic carbon, wf | mg/l | 1.57 | Dissolved Organic Carbon ;(dissolved,mg/l) |  |  | S | USGS-NYL
01335827 | 12-MOHK-136.0 | MOHAWK RIVER AT NORTH WESTERN NY | 20160425 | -75.3654 | 43.3398 | 00903 | Noncarbonate hardness, wu,lab | mg/l CaCO3 | 9 | Hardness (As CaCO3) ;(total,mg/l) | HARD |  | S
01335827 | 12-MOHK-136.0 | MOHAWK RIVER AT NORTH WESTERN NY | 20160425 | -75.3654 | 43.3398 | 00916 | Calcium, wu,recov | mg/l | 28 | Calcium (total,mg/l) | 7440-70-2 |  | S | USGS-NYL
01335827 | 12-MOHK-136.0 | MOHAWK RIVER AT NORTH WESTERN NY | 20160425 | -75.3654 | 43.3398 | 00927 | Magnesium, wu,recov | mg/l | 3.03 | Magnesium ;(total,mg/l) | 7439-95-4 |  | S | USGS-NYL
01335827 | 12-MOHK-136.0 | MOHAWK RIVER AT NORTH WESTERN NY | 20160425 | -75.3654 | 43.3398 | 00929 | Sodium, wu,recov | mg/l | 6.68 | Sodium ;(total,mg/l) | 7440-23-5 |  | S | USGS-NYL
01335827 | 12-MOHK-136.0 | MOHAWK RIVER AT NORTH WESTERN NY | 20160425 | -75.3654 | 43.3398 | 00937 | Potassium, wu,recov | mg/l | 0.657 | Potassium ;(total,mg/l) | 7440-09-7 |  | S | USGS-NYL
01335827 | 12-MOHK-136.0 | MOHAWK RIVER AT NORTH WESTERN NY | 20160425 | -75.3654 | 43.3398 | 00940 | Chloride, wf | mg/l | 8.79 | Chloride (As Cl) (total,mg/l) | 16887-00-6 |  | S | USGS-NYL
01335827 | 12-MOHK-136.0 | MOHAWK RIVER AT NORTH WESTERN NY | 20160425 | -75.3654 | 43.3398 | 00945 | Sulfate, wf | mg/l | 7.66 | Sulfate (As SO4) ;(total,mg/l) | 14808-79-8 |  | S | USGS-NYL
01335827 | 12-MOHK-136.0 | MOHAWK RIVER AT NORTH WESTERN NY | 20160425 | -75.3654 | 43.3398 | 00951 | Fluoride, wu | mg/l | 0.1 | Fluoride (total,mg/l) | 16984-48-8 | < | S | NY-ALSR
01335827 | 12-MOHK-136.0 | MOHAWK RIVER AT NORTH WESTERN NY | 20160425 | -75.3654 | 43.3398 | 01002 | Arsenic, wu | ug/l | 75 | Arsenic (total,ug/l) | 7440-38-2 | < | S | USGS-NYL
01335827 | 12-MOHK-136.0 | MOHAWK RIVER AT NORTH WESTERN NY | 20160425 | -75.3654 | 43.3398 | 01025 | Cadmium, wf | ug/l | 90 | Cadmium (dissolved,ug/l) | 7440-43-9 | < | S | USGS-NYL
01335827 | 12-MOHK-136.0 | MOHAWK RIVER AT NORTH WESTERN NY | 20160425 | -75.3654 | 43.3398 | 01027 | Cadmium, wu | ug/l | 90 | Cadmium (total,ug/l) | 7440-43-9 | < | S | USGS-NYL
01335827 | 12-MOHK-136.0 | MOHAWK RIVER AT NORTH WESTERN NY | 20160425 | -75.3654 | 43.3398 | 01040 | Copper, wf | ug/l | 64 | Copper (dissolved,ug/l) |  | < | S | USGS-NYL
01335827 | 12-MOHK-136.0 | MOHAWK RIVER AT NORTH WESTERN NY | 20160425 | -75.3654 | 43.3398 | 01049 | Lead, wf | ug/l | 83 | Lead ;(dissolved,ug/l) |  | < | S | USGS-NYL
01335827 | 12-MOHK-136.0 | MOHAWK RIVER AT NORTH WESTERN NY | 20160425 | -75.3654 | 43.3398 | 01065 | Nickel, wf | ug/l | 59 | Nickel ;(dissolved,ug/l) |  | < | S | USGS-NYL
01335827 | 12-MOHK-136.0 | MOHAWK RIVER AT NORTH WESTERN NY | 20160425 | -75.3654 | 43.3398 | 01090 | Zinc, wf | ug/l | 65 | Zinc ;(dissolved,ug/l) |  | < | S | USGS-NYL
01335827 | 12-MOHK-136.0 | MOHAWK RIVER AT NORTH WESTERN NY | 20160425 | -75.3654 | 43.3398 | 01105 | Aluminum, wu,recov | ug/l | 29 | Aluminum (total,ug/l) | 7429-90-5 |  | S | USGS-NYL
01335827 | 12-MOHK-136.0 | MOHAWK RIVER AT NORTH WESTERN NY | 20160425 | -75.3654 | 43.3398 | 01106 | Aluminum, wf | ug/l | 32 | Aluminum (dissolved,ug/l) | 7429-90-5 |  | S | USGS-NYL
01335827 | 12-MOHK-136.0 | MOHAWK RIVER AT NORTH WESTERN NY | 20160425 | -75.3654 | 43.3398 | 01300 | Oil & grease, severity | code | 0 |  |  |  | S
01335827 | 12-MOHK-136.0 | MOHAWK RIVER AT NORTH WESTERN NY | 20160425 | -75.3654 | 43.3398 | 01305 | Suds or foam, severity | code | 0 |  |  |  | S
01335827 | 12-MOHK-136.0 | MOHAWK RIVER AT NORTH WESTERN NY | 20160425 | -75.3654 | 43.3398 | 01310 | Gas bubbles,severity | code | 0 |  |  |  | S
01335827 | 12-MOHK-136.0 | MOHAWK RIVER AT NORTH WESTERN NY | 20160425 | -75.3654 | 43.3398 | 01320 | Float.Garbage, svrty | code | 0 |  |  |  | S
01335827 | 12-MOHK-136.0 | MOHAWK RIVER AT NORTH WESTERN NY | 20160425 | -75.3654 | 43.3398 | 01325 | Floating algae mats, severity | code | 0 |  |  |  | S
01335827 | 12-MOHK-136.0 | MOHAWK RIVER AT NORTH WESTERN NY | 20160425 | -75.3654 | 43.3398 | 01330 | Odor, severity | code | 0 |  |  |  | S
01335827 | 12-MOHK-136.0 | MOHAWK RIVER AT NORTH WESTERN NY | 20160425 | -75.3654 | 43.3398 | 01335 | Sewage solids, severity | code | 0 |  |  |  | S
01335827 | 12-MOHK-136.0 | MOHAWK RIVER AT NORTH WESTERN NY | 20160425 | -75.3654 | 43.3398 | 01340 | Dead fish, severity | code | 0 |  |  |  | S
01335827 | 12-MOHK-136.0 | MOHAWK RIVER AT NORTH WESTERN NY | 20160425 | -75.3654 | 43.3398 | 01345 | Floating debris, severity | code | 0 |  |  |  | S
01335827 | 12-MOHK-136.0 | MOHAWK RIVER AT NORTH WESTERN NY | 20160425 | -75.3654 | 43.3398 | 01350 | Turbidity, severity | code | 0 |  |  |  | S
01335827 | 12-MOHK-136.0 | MOHAWK RIVER AT NORTH WESTERN NY | 20160425 | -75.3654 | 43.3398 | 01355 | Ice cover, severity | code | 0 |  |  |  | S
01335827 | 12-MOHK-136.0 | MOHAWK RIVER AT NORTH WESTERN NY | 20160425 | -75.3654 | 43.3398 | 30208 | Discharge | m3/sec | 3 |  |  |  | S
01335827 | 12-MOHK-136.0 | MOHAWK RIVER AT NORTH WESTERN NY | 20160425 | -75.3654 | 43.3398 | 30209 | Instantaneous Discharge | m3/sec | 3 |  |  |  | S
01335827 | 12-MOHK-136.0 | MOHAWK RIVER AT NORTH WESTERN NY | 20160425 | -75.3654 | 43.3398 | 32217 | Chlorophyll a,fm,unc | ug/l | 2.08 | Chlorophyll a (total,ug/l) |  |  | S | NY-ALSR
01335827 | 12-MOHK-136.0 | MOHAWK RIVER AT NORTH WESTERN NY | 20160425 | -75.3654 | 43.3398 | 46002 | Phenols, wu | ug/l | 2 |  |  | < | S | NY-ALSR
01335827 | 12-MOHK-136.0 | MOHAWK RIVER AT NORTH WESTERN NY | 20160425 | -75.3654 | 43.3398 | 50280 | Site visit purpose | code | 1001 |  |  |  | S
01335827 | 12-MOHK-136.0 | MOHAWK RIVER AT NORTH WESTERN NY | 20160425 | -75.3654 | 43.3398 | 50286 | Mercury, wu | ng/l | 0.67 | Mercury ;(total,ng/l) | 7439-97-6 |  | S | USGSWIML
01335827 | 12-MOHK-136.0 | MOHAWK RIVER AT NORTH WESTERN NY | 20160425 | -75.3654 | 43.3398 | 52296 | Copper, wu | ug/l | 64 | Copper (total,ug/l) | 7440-50-8 | < | S | USGS-NYL
01335827 | 12-MOHK-136.0 | MOHAWK RIVER AT NORTH WESTERN NY | 20160425 | -75.3654 | 43.3398 | 52298 | Lead, wu | ug/l | 83 | Lead ;(total,ug/l) | 7439-92-1 | < | S | USGS-NYL
01335827 | 12-MOHK-136.0 | MOHAWK RIVER AT NORTH WESTERN NY | 20160425 | -75.3654 | 43.3398 | 52300 | Nickel, wu | ug/l | 59 | Nickel ;(total,ug/l) | 7440-02-0 | < | S | USGS-NYL
01335827 | 12-MOHK-136.0 | MOHAWK RIVER AT NORTH WESTERN NY | 20160425 | -75.3654 | 43.3398 | 52301 | Silver, wu | ug/l | 86 | Silver ;(total,ug/l) | 93-72-1 | < | S | USGS-NYL
01335827 | 12-MOHK-136.0 | MOHAWK RIVER AT NORTH WESTERN NY | 20160425 | -75.3654 | 43.3398 | 52303 | Zinc, wu | ug/l | 65 | Zinc ;(total,ug/l) | 7440-66-6 | < | S | USGS-NYL
01335827 | 12-MOHK-136.0 | MOHAWK RIVER AT NORTH WESTERN NY | 20160425 | -75.3654 | 43.3398 | 63676 | Turbidity, NephRatio | NTRU | 1 | Turbidity ;(,ntu) |  |  | S | USGS-NYL
01335827 | 12-MOHK-136.0 | MOHAWK RIVER AT NORTH WESTERN NY | 20160425 | -75.3654 | 43.3398 | 70293 | Suspended solids, dried@105C | mg/l | 1 | Total Suspended Solids ;(total,mg/l) |  | < | S | NY-ALSR
01335827 | 12-MOHK-136.0 | MOHAWK RIVER AT NORTH WESTERN NY | 20160425 | -75.3654 | 43.3398 | 70300 | Diss solids dry@180C | mg/l | 103 | Total Dissolved Solids (Residue, Filterable) ;(dissolved,mg/l) |  |  | S | NY-ALSR
01335827 | 12-MOHK-136.0 | MOHAWK RIVER AT NORTH WESTERN NY | 20160425 | -75.3654 | 43.3398 | 70302 | Dissolved solids | tons/day | 29.8 | Total Dissolved Solids (Residue, Filterable) ;(dissolved,mg/l) |  |  | S
01335827 | 12-MOHK-136.0 | MOHAWK RIVER AT NORTH WESTERN NY | 20160425 | -75.3654 | 43.3398 | 70303 | Dissolved solids | tons/ac ft | 0.14 |  |  |  | S
01335827 | 12-MOHK-136.0 | MOHAWK RIVER AT NORTH WESTERN NY | 20160425 | -75.3654 | 43.3398 | 71845 | Ammonia, wu | mg/l NH4 | 0.036 |  |  | < | S
01335827 | 12-MOHK-136.0 | MOHAWK RIVER AT NORTH WESTERN NY | 20160425 | -75.3654 | 43.3398 | 71883 | Manganese, wu | ug/l | 55 | Manganese ;(total,ug/l) | 7439-96-5 | < | S | USGS-NYL
01335827 | 12-MOHK-136.0 | MOHAWK RIVER AT NORTH WESTERN NY | 20160425 | -75.3654 | 43.3398 | 71885 | Iron, wu | ug/l | 56 | Iron ;(total,ug/l) | 7439-89-6 | < | S | USGS-NYL
01335827 | 12-MOHK-136.0 | MOHAWK RIVER AT NORTH WESTERN NY | 20160425 | -75.3654 | 43.3398 | 71999 | Sample purpose | code | 10 |  |  |  | S
01335827 | 12-MOHK-136.0 | MOHAWK RIVER AT NORTH WESTERN NY | 20160425 | -75.3654 | 43.3398 | 72219 | Sampler nozzle material | code | 2 |  |  |  | S
01335827 | 12-MOHK-136.0 | MOHAWK RIVER AT NORTH WESTERN NY | 20160425 | -75.3654 | 43.3398 | 72220 | Sampler nozzle diameter | code | 4 |  |  |  | S
01335827 | 12-MOHK-136.0 | MOHAWK RIVER AT NORTH WESTERN NY | 20160425 | -75.3654 | 43.3398 | 80154 | Suspnd sedmnt conc | mg/l | 1 | Total Suspended Solids ;(total,mg/l) |  |  | S | USGSSDKY
01335827 | 12-MOHK-136.0 | MOHAWK RIVER AT NORTH WESTERN NY | 20160425 | -75.3654 | 43.3398 | 80155 | Suspnd sedmnt disch | tons/day | 0.29 |  |  |  | S
01335827 | 12-MOHK-136.0 | MOHAWK RIVER AT NORTH WESTERN NY | 20160425 | -75.3654 | 43.3398 | 82398 | Sampling method | code | 10 |  |  |  | S
01335827 | 12-MOHK-136.0 | MOHAWK RIVER AT NORTH WESTERN NY | 20160425 | -75.3654 | 43.3398 | 84164 | Sampler type | code | 3044 |  |  |  | S
01335827 | 12-MOHK-136.0 | MOHAWK RIVER AT NORTH WESTERN NY | 20160425 | -75.3654 | 43.3398 | 84171 | Sample splitter type | code | 30 |  |  |  | S
01335827 | 12-MOHK-136.0 | MOHAWK RIVER AT NORTH WESTERN NY | 20160425 | -75.3654 | 43.3398 | 84178 | Floating vegetation, severity | code | 0 |  |  |  | S
01335827 | 12-MOHK-136.0 | MOHAWK RIVER AT NORTH WESTERN NY | 20160425 | -75.3654 | 43.3398 | 84182 | Bottle/bag sampler material | code | 2 |  |  |  | S
01335827 | 12-MOHK-136.0 | MOHAWK RIVER AT NORTH WESTERN NY | 20160425 | -75.3654 | 43.3398 | 99111 | Type of QA data | code | 1 |  |  |  | S
01335827 | 12-MOHK-136.0 | MOHAWK RIVER AT NORTH WESTERN NY | 20160425 | -75.3654 | 43.3398 | 99156 | Lot no., 1mL 4.5N H2SO4, WCA | nu | 40194 |  |  |  | S
01335827 | 12-MOHK-136.0 | MOHAWK RIVER AT NORTH WESTERN NY | 20160531 | -75.3654 | 43.3398 | 00004 | Stream width | ft | 34 |  |  |  | S
01335827 | 12-MOHK-136.0 | MOHAWK RIVER AT NORTH WESTERN NY | 20160531 | -75.3654 | 43.3398 | 00008 | Sample accnt. number | nu | 62359 |  |  |  | S | USGS-NYL
01335827 | 12-MOHK-136.0 | MOHAWK RIVER AT NORTH WESTERN NY | 20160531 | -75.3654 | 43.3398 | 00010 | Temperature, water | deg C | 22.8 | Temperature ;(total,deg c) |  |  | S
01335827 | 12-MOHK-136.0 | MOHAWK RIVER AT NORTH WESTERN NY | 20160531 | -75.3654 | 43.3398 | 00020 | Temperature, air | deg C | 28.4 |  |  |  | S
01335827 | 12-MOHK-136.0 | MOHAWK RIVER AT NORTH WESTERN NY | 20160531 | -75.3654 | 43.3398 | 00025 | Air pressure | mm/Hg | 748 |  |  |  | S
01335827 | 12-MOHK-136.0 | MOHAWK RIVER AT NORTH WESTERN NY | 20160531 | -75.3654 | 43.3398 | 00061 | Discharge, instant. | ft3/s | 86 |  |  |  | S
01335827 | 12-MOHK-136.0 | MOHAWK RIVER AT NORTH WESTERN NY | 20160531 | -75.3654 | 43.3398 | 00063 | No. of sampling pts. | count | 10 |  |  |  | S
01335827 | 12-MOHK-136.0 | MOHAWK RIVER AT NORTH WESTERN NY | 20160531 | -75.3654 | 43.3398 | 00095 | Specific cond at 25C | uS/cm @25C | 185 | Specific Conductance ;(total,umhos/cm) |  |  | S
01335827 | 12-MOHK-136.0 | MOHAWK RIVER AT NORTH WESTERN NY | 20160531 | -75.3654 | 43.3398 | 00191 | Hydrogen ion, wu, calculated | mg/l | 1e-05 |  |  |  | S
01335827 | 12-MOHK-136.0 | MOHAWK RIVER AT NORTH WESTERN NY | 20160531 | -75.3654 | 43.3398 | 00300 | Dissolved oxygen | mg/l | 9.3 | Dissolved Oxygen ;(,mg/l) | 7782-44-7 |  | S
01335827 | 12-MOHK-136.0 | MOHAWK RIVER AT NORTH WESTERN NY | 20160531 | -75.3654 | 43.3398 | 00301 | Diss oxygen,%saturtn | % saturatn | 110 |  |  |  | S
01335827 | 12-MOHK-136.0 | MOHAWK RIVER AT NORTH WESTERN NY | 20160531 | -75.3654 | 43.3398 | 00400 | pH | std units | 8 | PH ;(total,pH units) | PH |  | S
01335827 | 12-MOHK-136.0 | MOHAWK RIVER AT NORTH WESTERN NY | 20160531 | -75.3654 | 43.3398 | 00405 | Carbon dioxide, water | mg/l | 1.4 |  |  |  | S
01335827 | 12-MOHK-136.0 | MOHAWK RIVER AT NORTH WESTERN NY | 20160531 | -75.3654 | 43.3398 | 00417 | ANC, wu,fixedEP,lab | mg/l CaCO3 | 72 |  |  |  | S | NY-ALSR
01335827 | 12-MOHK-136.0 | MOHAWK RIVER AT NORTH WESTERN NY | 20160531 | -75.3654 | 43.3398 | 00500 | Total solids dried @ 105C | mg/l | 115 | Total Solids ;(total,mg/l) |  |  | S | NY-ALSR
01335827 | 12-MOHK-136.0 | MOHAWK RIVER AT NORTH WESTERN NY | 20160531 | -75.3654 | 43.3398 | 00505 | LOI of total solids | mg/l | 38 |  |  |  | S | NY-ALSR
01335827 | 12-MOHK-136.0 | MOHAWK RIVER AT NORTH WESTERN NY | 20160531 | -75.3654 | 43.3398 | 00605 | Organic nitrogen, wu | mg/l | 0.21 |  |  | < | S
01335827 | 12-MOHK-136.0 | MOHAWK RIVER AT NORTH WESTERN NY | 20160531 | -75.3654 | 43.3398 | 00610 | Ammonia, wu | mg/l as N | 0.028 | Nitrogen, Ammonia (As N) (total,mg/l) | 7664-41-7 | < | S | USGS-NYL
01335827 | 12-MOHK-136.0 | MOHAWK RIVER AT NORTH WESTERN NY | 20160531 | -75.3654 | 43.3398 | 00615 | Nitrite, wu | mg/l as N | 0.01 | Nitrogen, Nitrite ;(,mg/l) | 14797-65-0 | < | S | NY-ALSR
01335827 | 12-MOHK-136.0 | MOHAWK RIVER AT NORTH WESTERN NY | 20160531 | -75.3654 | 43.3398 | 00618 | Nitrate, wf | mg/l as N | 0.197 | Nitrate, wf | 14797-55-8 |  | S | USGS-NYL
01335827 | 12-MOHK-136.0 | MOHAWK RIVER AT NORTH WESTERN NY | 20160531 | -75.3654 | 43.3398 | 00625 | NH3+orgN, wu | mg/l as N | 0.21 |  |  |  | S | USGSNWQL
01335827 | 12-MOHK-136.0 | MOHAWK RIVER AT NORTH WESTERN NY | 20160531 | -75.3654 | 43.3398 | 00671 | Orthophosphate, wf | mg/l as P | 0.02 | Orthophosphate as Phosphorus, Dissolved ;(dissolved,mg/l) | 14265-44-2 | < | S | NY-AES
01335827 | 12-MOHK-136.0 | MOHAWK RIVER AT NORTH WESTERN NY | 20160531 | -75.3654 | 43.3398 | 00665 | Phosphorus, wu | mg/l as P | 0.02 | Phosphorus ;(total,mg/l) | 7723-14-0 | < | S | USGSNWQL
01335827 | 12-MOHK-136.0 | MOHAWK RIVER AT NORTH WESTERN NY | 20160531 | -75.3654 | 43.3398 | 00671 | Orthophosphate, wf | mg/l as P | 0.01 | Orthophosphate as Phosphorus, Dissolved ;(dissolved,mg/l) | 14265-44-2 |  | S | USGS-NYL
01335827 | 12-MOHK-136.0 | MOHAWK RIVER AT NORTH WESTERN NY | 20160531 | -75.3654 | 43.3398 | 00680 | Organic carbon, wu | mg/l | 1.9 | Total Organic Carbon ;(total,mg/l) |  |  | S | USGS-NYL
01335827 | 12-MOHK-136.0 | MOHAWK RIVER AT NORTH WESTERN NY | 20160531 | -75.3654 | 43.3398 | 00681 | Organic carbon, wf | mg/l | 1.91 | Dissolved Organic Carbon ;(dissolved,mg/l) |  |  | S | USGS-NYL
01335827 | 12-MOHK-136.0 | MOHAWK RIVER AT NORTH WESTERN NY | 20160531 | -75.3654 | 43.3398 | 00940 | Chloride, wf | mg/l | 5.14 | Chloride (As Cl) (total,mg/l) | 16887-00-6 |  | S | USGS-NYL
01335827 | 12-MOHK-136.0 | MOHAWK RIVER AT NORTH WESTERN NY | 20160531 | -75.3654 | 43.3398 | 00945 | Sulfate, wf | mg/l | 7.09 | Sulfate (As SO4) ;(total,mg/l) | 14808-79-8 |  | S | USGS-NYL
01335827 | 12-MOHK-136.0 | MOHAWK RIVER AT NORTH WESTERN NY | 20160531 | -75.3654 | 43.3398 | 00951 | Fluoride, wu | mg/l | 0.1 | Fluoride (total,mg/l) | 16984-48-8 |  | S | NY-ALSR
01335827 | 12-MOHK-136.0 | MOHAWK RIVER AT NORTH WESTERN NY | 20160531 | -75.3654 | 43.3398 | 01305 | Suds or foam, severity | code | 1 |  |  |  | S
01335827 | 12-MOHK-136.0 | MOHAWK RIVER AT NORTH WESTERN NY | 20160531 | -75.3654 | 43.3398 | 30209 | Instantaneous Discharge | m3/sec | 2.4 |  |  |  | S
01335827 | 12-MOHK-136.0 | MOHAWK RIVER AT NORTH WESTERN NY | 20160531 | -75.3654 | 43.3398 | 32217 | Chlorophyll a,fm,unc | ug/l | 1.66 | Chlorophyll a (total,ug/l) |  |  | S | NY-ALSR
01335827 | 12-MOHK-136.0 | MOHAWK RIVER AT NORTH WESTERN NY | 20160531 | -75.3654 | 43.3398 | 46002 | Phenols, wu | ug/l | 2 |  |  | < | S | NY-ALSR
01335827 | 12-MOHK-136.0 | MOHAWK RIVER AT NORTH WESTERN NY | 20160531 | -75.3654 | 43.3398 | 50280 | Site visit purpose | code | 1001 |  |  |  | S
01335827 | 12-MOHK-136.0 | MOHAWK RIVER AT NORTH WESTERN NY | 20160531 | -75.3654 | 43.3398 | 50286 | Mercury, wu | ng/l | 1.19 | Mercury ;(total,ng/l) | 7439-97-6 |  | S | USGSWIML
01335827 | 12-MOHK-136.0 | MOHAWK RIVER AT NORTH WESTERN NY | 20160531 | -75.3654 | 43.3398 | 63676 | Turbidity, NephRatio | NTRU | 1.5 | Turbidity ;(,ntu) |  |  | S | USGS-NYL
01335827 | 12-MOHK-136.0 | MOHAWK RIVER AT NORTH WESTERN NY | 20160531 | -75.3654 | 43.3398 | 70293 | Suspended solids, dried@105C | mg/l | 2 | Total Suspended Solids ;(total,mg/l) |  |  | S | NY-ALSR
01335827 | 12-MOHK-136.0 | MOHAWK RIVER AT NORTH WESTERN NY | 20160531 | -75.3654 | 43.3398 | 70300 | Diss solids dry@180C | mg/l | 109 | Total Dissolved Solids (Residue, Filterable) ;(dissolved,mg/l) |  |  | S | NY-ALSR
01335827 | 12-MOHK-136.0 | MOHAWK RIVER AT NORTH WESTERN NY | 20160531 | -75.3654 | 43.3398 | 70302 | Dissolved solids | tons/day | 25.3 |  |  |  | S
01335827 | 12-MOHK-136.0 | MOHAWK RIVER AT NORTH WESTERN NY | 20160531 | -75.3654 | 43.3398 | 70303 | Dissolved solids | tons/ac ft | 0.15 |  |  |  | S
01335827 | 12-MOHK-136.0 | MOHAWK RIVER AT NORTH WESTERN NY | 20160531 | -75.3654 | 43.3398 | 71845 | Ammonia, wu | mg/l NH4 | 0.036 |  |  | < | S
01335827 | 12-MOHK-136.0 | MOHAWK RIVER AT NORTH WESTERN NY | 20160531 | -75.3654 | 43.3398 | 71999 | Sample purpose | code | 10 |  |  |  | S
01335827 | 12-MOHK-136.0 | MOHAWK RIVER AT NORTH WESTERN NY | 20160531 | -75.3654 | 43.3398 | 72219 | Sampler nozzle material | code | 2 |  |  |  | S
01335827 | 12-MOHK-136.0 | MOHAWK RIVER AT NORTH WESTERN NY | 20160531 | -75.3654 | 43.3398 | 72220 | Sampler nozzle diameter | code | 4 |  |  |  | S
01335827 | 12-MOHK-136.0 | MOHAWK RIVER AT NORTH WESTERN NY | 20160531 | -75.3654 | 43.3398 | 80154 | Suspnd sedmnt conc | mg/l | 3 | Total Suspended Solids ;(total,mg/l) |  |  | S | USGSSDKY
01335827 | 12-MOHK-136.0 | MOHAWK RIVER AT NORTH WESTERN NY | 20160531 | -75.3654 | 43.3398 | 80155 | Suspnd sedmnt disch | tons/day | 0.7 |  |  |  | S
01335827 | 12-MOHK-136.0 | MOHAWK RIVER AT NORTH WESTERN NY | 20160531 | -75.3654 | 43.3398 | 82398 | Sampling method | code | 10 |  |  |  | S
01335827 | 12-MOHK-136.0 | MOHAWK RIVER AT NORTH WESTERN NY | 20160531 | -75.3654 | 43.3398 | 84164 | Sampler type | code | 3044 |  |  |  | S
01335827 | 12-MOHK-136.0 | MOHAWK RIVER AT NORTH WESTERN NY | 20160531 | -75.3654 | 43.3398 | 84171 | Sample splitter type | code | 30 |  |  |  | S
01335827 | 12-MOHK-136.0 | MOHAWK RIVER AT NORTH WESTERN NY | 20160531 | -75.3654 | 43.3398 | 84182 | Bottle/bag sampler material | code | 2 |  |  |  | S
01335827 | 12-MOHK-136.0 | MOHAWK RIVER AT NORTH WESTERN NY | 20160531 | -75.3654 | 43.3398 | 99111 | Type of QA data | code | 1 |  |  |  | S
01335827 | 12-MOHK-136.0 | MOHAWK RIVER AT NORTH WESTERN NY | 20160531 | -75.3654 | 43.3398 | 99156 | Lot no., 1mL 4.5N H2SO4, WCA | nu | 40206 |  |  |  | S
01335827 | 12-MOHK-136.0 | MOHAWK RIVER AT NORTH WESTERN NY | 20160531 | -75.3654 | 43.3398 | 99206 | Lot No, 0.45um Capsule Filter | nu | 10029 |  |  |  | S
01335827 | 12-MOHK-136.0 | MOHAWK RIVER AT NORTH WESTERN NY | 20160706 | -75.3654 | 43.3398 | 00004 | Stream width | ft | 42 |  |  |  | S
01335827 | 12-MOHK-136.0 | MOHAWK RIVER AT NORTH WESTERN NY | 20160706 | -75.3654 | 43.3398 | 00008 | Sample accnt. number | nu | 62487 |  |  |  | S | USGS-NYL
01335827 | 12-MOHK-136.0 | MOHAWK RIVER AT NORTH WESTERN NY | 20160706 | -75.3654 | 43.3398 | 00010 | Temperature, water | deg C | 18.7 | Temperature ;(total,deg c) |  |  | S
01335827 | 12-MOHK-136.0 | MOHAWK RIVER AT NORTH WESTERN NY | 20160706 | -75.3654 | 43.3398 | 00020 | Temperature, air | deg C | 25.2 |  |  |  | S
01335827 | 12-MOHK-136.0 | MOHAWK RIVER AT NORTH WESTERN NY | 20160706 | -75.3654 | 43.3398 | 00025 | Air pressure | mm/Hg | 751 |  |  |  | S
01335827 | 12-MOHK-136.0 | MOHAWK RIVER AT NORTH WESTERN NY | 20160706 | -75.3654 | 43.3398 | 00061 | Discharge, instant. | ft3/s | 76 |  |  |  | S
01335827 | 12-MOHK-136.0 | MOHAWK RIVER AT NORTH WESTERN NY | 20160706 | -75.3654 | 43.3398 | 00063 | No. of sampling pts. | count | 10 |  |  |  | S
01335827 | 12-MOHK-136.0 | MOHAWK RIVER AT NORTH WESTERN NY | 20160706 | -75.3654 | 43.3398 | 00095 | Specific cond at 25C | uS/cm @25C | 195 | Specific Conductance ;(total,umhos/cm) |  |  | S
01335827 | 12-MOHK-136.0 | MOHAWK RIVER AT NORTH WESTERN NY | 20160706 | -75.3654 | 43.3398 | 00191 | Hydrogen ion, wu, calculated | mg/l | 2e-05 |  |  |  | S
01335827 | 12-MOHK-136.0 | MOHAWK RIVER AT NORTH WESTERN NY | 20160706 | -75.3654 | 43.3398 | 00300 | Dissolved oxygen | mg/l | 7.1 | Dissolved Oxygen ;(,mg/l) | 7782-44-7 |  | S
01335827 | 12-MOHK-136.0 | MOHAWK RIVER AT NORTH WESTERN NY | 20160706 | -75.3654 | 43.3398 | 00301 | Diss oxygen,%saturtn | % saturatn | 77 |  |  |  | S
01335827 | 12-MOHK-136.0 | MOHAWK RIVER AT NORTH WESTERN NY | 20160706 | -75.3654 | 43.3398 | 00400 | pH | std units | 7.7 | PH ;(total,pH units) | PH |  | S
01335827 | 12-MOHK-136.0 | MOHAWK RIVER AT NORTH WESTERN NY | 20160706 | -75.3654 | 43.3398 | 00405 | Carbon dioxide, water | mg/l | 3.1 |  |  |  | S
01335827 | 12-MOHK-136.0 | MOHAWK RIVER AT NORTH WESTERN NY | 20160706 | -75.3654 | 43.3398 | 00417 | ANC, wu,fixedEP,lab | mg/l CaCO3 | 70 |  |  |  | S | NY-ALSR
01335827 | 12-MOHK-136.0 | MOHAWK RIVER AT NORTH WESTERN NY | 20160706 | -75.3654 | 43.3398 | 00500 | Total solids dried @ 105C | mg/l | 123 | Total Solids ;(total,mg/l) |  |  | S | NY-ALSR
01335827 | 12-MOHK-136.0 | MOHAWK RIVER AT NORTH WESTERN NY | 20160706 | -75.3654 | 43.3398 | 00505 | LOI of total solids | mg/l | 35 |  |  |  | S | NY-ALSR
01335827 | 12-MOHK-136.0 | MOHAWK RIVER AT NORTH WESTERN NY | 20160706 | -75.3654 | 43.3398 | 00605 | Organic nitrogen, wu | mg/l | 0.21 |  |  | < | S
01335827 | 12-MOHK-136.0 | MOHAWK RIVER AT NORTH WESTERN NY | 20160706 | -75.3654 | 43.3398 | 00610 | Ammonia, wu | mg/l as N | 0.028 | Nitrogen, Ammonia (As N) (total,mg/l) | 7664-41-7 | < | S | USGS-NYL
01335827 | 12-MOHK-136.0 | MOHAWK RIVER AT NORTH WESTERN NY | 20160706 | -75.3654 | 43.3398 | 00615 | Nitrite, wu | mg/l as N | 0.01 | Nitrogen, Nitrite ;(,mg/l) | 14797-65-0 | < | S | NY-ALSR
01335827 | 12-MOHK-136.0 | MOHAWK RIVER AT NORTH WESTERN NY | 20160706 | -75.3654 | 43.3398 | 00618 | Nitrate, wf | mg/l as N | 0.177 | Nitrate, wf | 14797-55-8 |  | S | USGS-NYL
01335827 | 12-MOHK-136.0 | MOHAWK RIVER AT NORTH WESTERN NY | 20160706 | -75.3654 | 43.3398 | 00625 | NH3+orgN, wu | mg/l as N | 0.21 |  |  |  | S | USGSNWQL
01335827 | 12-MOHK-136.0 | MOHAWK RIVER AT NORTH WESTERN NY | 20160706 | -75.3654 | 43.3398 | 00671 | Orthophosphate, wf | mg/l as P | 0.02 | Orthophosphate as Phosphorus, Dissolved ;(dissolved,mg/l) | 14265-44-2 | < | S | NY-AES
01335827 | 12-MOHK-136.0 | MOHAWK RIVER AT NORTH WESTERN NY | 20160706 | -75.3654 | 43.3398 | 00665 | Phosphorus, wu | mg/l as P | 0.02 | Phosphorus ;(total,mg/l) | 7723-14-0 | < | S | USGSNWQL
01335827 | 12-MOHK-136.0 | MOHAWK RIVER AT NORTH WESTERN NY | 20160706 | -75.3654 | 43.3398 | 00680 | Organic carbon, wu | mg/l | 2.5 | Total Organic Carbon ;(total,mg/l) |  |  | S | USGS-NYL
01335827 | 12-MOHK-136.0 | MOHAWK RIVER AT NORTH WESTERN NY | 20160706 | -75.3654 | 43.3398 | 00681 | Organic carbon, wf | mg/l | 2.53 | Dissolved Organic Carbon ;(dissolved,mg/l) |  |  | S | USGS-NYL
01335827 | 12-MOHK-136.0 | MOHAWK RIVER AT NORTH WESTERN NY | 20160706 | -75.3654 | 43.3398 | 00940 | Chloride, wf | mg/l | 5.96 | Chloride (As Cl) (total,mg/l) | 16887-00-6 |  | S | USGS-NYL
01335827 | 12-MOHK-136.0 | MOHAWK RIVER AT NORTH WESTERN NY | 20160706 | -75.3654 | 43.3398 | 00945 | Sulfate, wf | mg/l | 6.33 | Sulfate (As SO4) ;(total,mg/l) | 14808-79-8 |  | S | USGS-NYL
01335827 | 12-MOHK-136.0 | MOHAWK RIVER AT NORTH WESTERN NY | 20160706 | -75.3654 | 43.3398 | 00951 | Fluoride, wu | mg/l | 0.1 | Fluoride (total,mg/l) | 16984-48-8 |  | S | NY-ALSR
01335827 | 12-MOHK-136.0 | MOHAWK RIVER AT NORTH WESTERN NY | 20160706 | -75.3654 | 43.3398 | 01025 | Cadmium, wf | ug/l | 90 | Cadmium (dissolved,ug/l) | 7440-43-9 | < | S | USGS-NYL
01335827 | 12-MOHK-136.0 | MOHAWK RIVER AT NORTH WESTERN NY | 20160706 | -75.3654 | 43.3398 | 01040 | Copper, wf | ug/l | 64 | Copper (dissolved,ug/l) |  | < | S | USGS-NYL
01335827 | 12-MOHK-136.0 | MOHAWK RIVER AT NORTH WESTERN NY | 20160706 | -75.3654 | 43.3398 | 01049 | Lead, wf | ug/l | 83 | Lead ;(dissolved,ug/l) |  | < | S | USGS-NYL
01335827 | 12-MOHK-136.0 | MOHAWK RIVER AT NORTH WESTERN NY | 20160706 | -75.3654 | 43.3398 | 01065 | Nickel, wf | ug/l | 59 | Nickel ;(dissolved,ug/l) |  | < | S | USGS-NYL
01335827 | 12-MOHK-136.0 | MOHAWK RIVER AT NORTH WESTERN NY | 20160706 | -75.3654 | 43.3398 | 01090 | Zinc, wf | ug/l | 65 | Zinc ;(dissolved,ug/l) |  | < | S | USGS-NYL
01335827 | 12-MOHK-136.0 | MOHAWK RIVER AT NORTH WESTERN NY | 20160706 | -75.3654 | 43.3398 | 01106 | Aluminum, wf | ug/l | 45 | Aluminum (dissolved,ug/l) | 7429-90-5 |  | S | USGS-NYL
01335827 | 12-MOHK-136.0 | MOHAWK RIVER AT NORTH WESTERN NY | 20160706 | -75.3654 | 43.3398 | 01300 | Oil & grease, severity | code | 0 |  |  |  | S
01335827 | 12-MOHK-136.0 | MOHAWK RIVER AT NORTH WESTERN NY | 20160706 | -75.3654 | 43.3398 | 01305 | Suds or foam, severity | code | 0 |  |  |  | S
01335827 | 12-MOHK-136.0 | MOHAWK RIVER AT NORTH WESTERN NY | 20160706 | -75.3654 | 43.3398 | 01310 | Gas bubbles,severity | code | 0 |  |  |  | S
01335827 | 12-MOHK-136.0 | MOHAWK RIVER AT NORTH WESTERN NY | 20160706 | -75.3654 | 43.3398 | 01320 | Float.Garbage, svrty | code | 0 |  |  |  | S
01335827 | 12-MOHK-136.0 | MOHAWK RIVER AT NORTH WESTERN NY | 20160706 | -75.3654 | 43.3398 | 01325 | Floating algae mats, severity | code | 0 |  |  |  | S
01335827 | 12-MOHK-136.0 | MOHAWK RIVER AT NORTH WESTERN NY | 20160706 | -75.3654 | 43.3398 | 01330 | Odor, severity | code | 0 |  |  |  | S
01335827 | 12-MOHK-136.0 | MOHAWK RIVER AT NORTH WESTERN NY | 20160706 | -75.3654 | 43.3398 | 01335 | Sewage solids, severity | code | 0 |  |  |  | S
01335827 | 12-MOHK-136.0 | MOHAWK RIVER AT NORTH WESTERN NY | 20160706 | -75.3654 | 43.3398 | 01340 | Dead fish, severity | code | 0 |  |  |  | S
01335827 | 12-MOHK-136.0 | MOHAWK RIVER AT NORTH WESTERN NY | 20160706 | -75.3654 | 43.3398 | 01345 | Floating debris, severity | code | 0 |  |  |  | S
01335827 | 12-MOHK-136.0 | MOHAWK RIVER AT NORTH WESTERN NY | 20160706 | -75.3654 | 43.3398 | 01350 | Turbidity, severity | code | 0 |  |  |  | S
01335827 | 12-MOHK-136.0 | MOHAWK RIVER AT NORTH WESTERN NY | 20160706 | -75.3654 | 43.3398 | 01355 | Ice cover, severity | code | 0 |  |  |  | S
01335827 | 12-MOHK-136.0 | MOHAWK RIVER AT NORTH WESTERN NY | 20160706 | -75.3654 | 43.3398 | 30209 | Instantaneous Discharge | m3/sec | 2.1 |  |  |  | S
01335827 | 12-MOHK-136.0 | MOHAWK RIVER AT NORTH WESTERN NY | 20160706 | -75.3654 | 43.3398 | 32217 | Chlorophyll a,fm,unc | ug/l | 0.848 | Chlorophyll a (total,ug/l) |  |  | S | NY-ALSR
01335827 | 12-MOHK-136.0 | MOHAWK RIVER AT NORTH WESTERN NY | 20160706 | -75.3654 | 43.3398 | 46002 | Phenols, wu | ug/l | 2 |  |  | < | S | NY-ALSR
01335827 | 12-MOHK-136.0 | MOHAWK RIVER AT NORTH WESTERN NY | 20160706 | -75.3654 | 43.3398 | 50280 | Site visit purpose | code | 1001 |  |  |  | S
01335827 | 12-MOHK-136.0 | MOHAWK RIVER AT NORTH WESTERN NY | 20160706 | -75.3654 | 43.3398 | 50286 | Mercury, wu | ng/l | 1.53 | Mercury ;(total,ng/l) | 7439-97-6 |  | S | USGSWIML
01335827 | 12-MOHK-136.0 | MOHAWK RIVER AT NORTH WESTERN NY | 20160706 | -75.3654 | 43.3398 | 63676 | Turbidity, NephRatio | NTRU | 5.7 | Turbidity ;(,ntu) |  |  | S | USGS-NYL
01335827 | 12-MOHK-136.0 | MOHAWK RIVER AT NORTH WESTERN NY | 20160706 | -75.3654 | 43.3398 | 70293 | Suspended solids, dried@105C | mg/l | 3 | Total Suspended Solids ;(total,mg/l) |  |  | S | NY-ALSR
01335827 | 12-MOHK-136.0 | MOHAWK RIVER AT NORTH WESTERN NY | 20160706 | -75.3654 | 43.3398 | 70300 | Diss solids dry@180C | mg/l | 104 | Total Dissolved Solids (Residue, Filterable) ;(dissolved,mg/l) |  |  | S | NY-ALSR
01335827 | 12-MOHK-136.0 | MOHAWK RIVER AT NORTH WESTERN NY | 20160706 | -75.3654 | 43.3398 | 70302 | Dissolved solids | tons/day | 21.2 |  |  |  | S
01335827 | 12-MOHK-136.0 | MOHAWK RIVER AT NORTH WESTERN NY | 20160706 | -75.3654 | 43.3398 | 70303 | Dissolved solids | tons/ac ft | 0.14 |  |  |  | S
01335827 | 12-MOHK-136.0 | MOHAWK RIVER AT NORTH WESTERN NY | 20160706 | -75.3654 | 43.3398 | 71845 | Ammonia, wu | mg/l NH4 | 0.036 |  |  | < | S
01335827 | 12-MOHK-136.0 | MOHAWK RIVER AT NORTH WESTERN NY | 20160706 | -75.3654 | 43.3398 | 71999 | Sample purpose | code | 10 |  |  |  | S
01335827 | 12-MOHK-136.0 | MOHAWK RIVER AT NORTH WESTERN NY | 20160706 | -75.3654 | 43.3398 | 72219 | Sampler nozzle material | code | 2 |  |  |  | S
01335827 | 12-MOHK-136.0 | MOHAWK RIVER AT NORTH WESTERN NY | 20160706 | -75.3654 | 43.3398 | 72220 | Sampler nozzle diameter | code | 4 |  |  |  | S
01335827 | 12-MOHK-136.0 | MOHAWK RIVER AT NORTH WESTERN NY | 20160706 | -75.3654 | 43.3398 | 80154 | Suspnd sedmnt conc | mg/l | 5 | Total Suspended Solids ;(total,mg/l) |  |  | S | USGSSDKY
01335827 | 12-MOHK-136.0 | MOHAWK RIVER AT NORTH WESTERN NY | 20160706 | -75.3654 | 43.3398 | 80155 | Suspnd sedmnt disch | tons/day | 1 |  |  |  | S
01335827 | 12-MOHK-136.0 | MOHAWK RIVER AT NORTH WESTERN NY | 20160706 | -75.3654 | 43.3398 | 82398 | Sampling method | code | 10 |  |  |  | S
01335827 | 12-MOHK-136.0 | MOHAWK RIVER AT NORTH WESTERN NY | 20160706 | -75.3654 | 43.3398 | 84164 | Sampler type | code | 3044 |  |  |  | S
01335827 | 12-MOHK-136.0 | MOHAWK RIVER AT NORTH WESTERN NY | 20160706 | -75.3654 | 43.3398 | 84171 | Sample splitter type | code | 30 |  |  |  | S
01335827 | 12-MOHK-136.0 | MOHAWK RIVER AT NORTH WESTERN NY | 20160706 | -75.3654 | 43.3398 | 84178 | Floating vegetation, severity | code | 0 |  |  |  | S
01335827 | 12-MOHK-136.0 | MOHAWK RIVER AT NORTH WESTERN NY | 20160706 | -75.3654 | 43.3398 | 84182 | Bottle/bag sampler material | code | 2 |  |  |  | S
01335827 | 12-MOHK-136.0 | MOHAWK RIVER AT NORTH WESTERN NY | 20160706 | -75.3654 | 43.3398 | 99111 | Type of QA data | code | 1 |  |  |  | S
01335827 | 12-MOHK-136.0 | MOHAWK RIVER AT NORTH WESTERN NY | 20160706 | -75.3654 | 43.3398 | 99156 | Lot no., 1mL 4.5N H2SO4, WCA | nu | 40200 |  |  |  | S
01335827 | 12-MOHK-136.0 | MOHAWK RIVER AT NORTH WESTERN NY | 20160706 | -75.3654 | 43.3398 | 99206 | Lot No, 0.45um Capsule Filter | nu | 10029 |  |  |  | S
01335827 | 12-MOHK-136.0 | MOHAWK RIVER AT NORTH WESTERN NY | 20160711 | -75.3654 | 43.3398 | 00063 | No. of sampling pts. | count | 1 |  |  |  | S
01335827 | 12-MOHK-136.0 | MOHAWK RIVER AT NORTH WESTERN NY | 20160711 | -75.3654 | 43.3398 | 01300 | Oil & grease, severity | code | 0 |  |  |  | S
01335827 | 12-MOHK-136.0 | MOHAWK RIVER AT NORTH WESTERN NY | 20160711 | -75.3654 | 43.3398 | 01305 | Suds or foam, severity | code | 1 |  |  |  | S
01335827 | 12-MOHK-136.0 | MOHAWK RIVER AT NORTH WESTERN NY | 20160711 | -75.3654 | 43.3398 | 01310 | Gas bubbles,severity | code | 0 |  |  |  | S
01335827 | 12-MOHK-136.0 | MOHAWK RIVER AT NORTH WESTERN NY | 20160711 | -75.3654 | 43.3398 | 01320 | Float.Garbage, svrty | code | 0 |  |  |  | S
01335827 | 12-MOHK-136.0 | MOHAWK RIVER AT NORTH WESTERN NY | 20160711 | -75.3654 | 43.3398 | 01325 | Floating algae mats, severity | code | 0 |  |  |  | S
01335827 | 12-MOHK-136.0 | MOHAWK RIVER AT NORTH WESTERN NY | 20160711 | -75.3654 | 43.3398 | 01330 | Odor, severity | code | 0 |  |  |  | S
01335827 | 12-MOHK-136.0 | MOHAWK RIVER AT NORTH WESTERN NY | 20160711 | -75.3654 | 43.3398 | 01335 | Sewage solids, severity | code | 0 |  |  |  | S
01335827 | 12-MOHK-136.0 | MOHAWK RIVER AT NORTH WESTERN NY | 20160711 | -75.3654 | 43.3398 | 01340 | Dead fish, severity | code | 0 |  |  |  | S
01335827 | 12-MOHK-136.0 | MOHAWK RIVER AT NORTH WESTERN NY | 20160711 | -75.3654 | 43.3398 | 01345 | Floating debris, severity | code | 0 |  |  |  | S
01335827 | 12-MOHK-136.0 | MOHAWK RIVER AT NORTH WESTERN NY | 20160711 | -75.3654 | 43.3398 | 01350 | Turbidity, severity | code | 0 |  |  |  | S
01335827 | 12-MOHK-136.0 | MOHAWK RIVER AT NORTH WESTERN NY | 20160711 | -75.3654 | 43.3398 | 01355 | Ice cover, severity | code | 0 |  |  |  | S
01335827 | 12-MOHK-136.0 | MOHAWK RIVER AT NORTH WESTERN NY | 20160711 | -75.3654 | 43.3398 | 50280 | Site visit purpose | code | 1001 |  |  |  | S
01335827 | 12-MOHK-136.0 | MOHAWK RIVER AT NORTH WESTERN NY | 20160711 | -75.3654 | 43.3398 | 61213 | Total coliforms, water | cfu/100ml | 740 | Coliform ;(total,cfu/100ml) |  |  | S | NY-SPBL
01335827 | 12-MOHK-136.0 | MOHAWK RIVER AT NORTH WESTERN NY | 20160711 | -75.3654 | 43.3398 | 61215 | Fecal coliforms, water | cfu/100ml | 140 | Fecal Coliform (total,cfu/100ml) |  |  | S | NY-SPBL
01335827 | 12-MOHK-136.0 | MOHAWK RIVER AT NORTH WESTERN NY | 20160711 | -75.3654 | 43.3398 | 71999 | Sample purpose | code | 10 |  |  |  | S
01335827 | 12-MOHK-136.0 | MOHAWK RIVER AT NORTH WESTERN NY | 20160711 | -75.3654 | 43.3398 | 82398 | Sampling method | code | 70 |  |  |  | S
01335827 | 12-MOHK-136.0 | MOHAWK RIVER AT NORTH WESTERN NY | 20160711 | -75.3654 | 43.3398 | 84164 | Sampler type | code | 3071 |  |  |  | S
01335827 | 12-MOHK-136.0 | MOHAWK RIVER AT NORTH WESTERN NY | 20160711 | -75.3654 | 43.3398 | 84178 | Floating vegetation, severity | code | 0 |  |  |  | S
01335827 | 12-MOHK-136.0 | MOHAWK RIVER AT NORTH WESTERN NY | 20160711 | -75.3654 | 43.3398 | 84182 | Bottle/bag sampler material | code | 2 |  |  |  | S
01335827 | 12-MOHK-136.0 | MOHAWK RIVER AT NORTH WESTERN NY | 20160711 | -75.3654 | 43.3398 | 99111 | Type of QA data | code | 1 |  |  |  | S
01335827 | 12-MOHK-136.0 | MOHAWK RIVER AT NORTH WESTERN NY | 20160714 | -75.3654 | 43.3398 | 00063 | No. of sampling pts. | count | 1 |  |  |  | S
01335827 | 12-MOHK-136.0 | MOHAWK RIVER AT NORTH WESTERN NY | 20160714 | -75.3654 | 43.3398 | 01300 | Oil & grease, severity | code | 0 |  |  |  | S
01335827 | 12-MOHK-136.0 | MOHAWK RIVER AT NORTH WESTERN NY | 20160714 | -75.3654 | 43.3398 | 01305 | Suds or foam, severity | code | 0 |  |  |  | S
01335827 | 12-MOHK-136.0 | MOHAWK RIVER AT NORTH WESTERN NY | 20160714 | -75.3654 | 43.3398 | 01310 | Gas bubbles,severity | code | 0 |  |  |  | S
01335827 | 12-MOHK-136.0 | MOHAWK RIVER AT NORTH WESTERN NY | 20160714 | -75.3654 | 43.3398 | 01320 | Float.Garbage, svrty | code | 0 |  |  |  | S
01335827 | 12-MOHK-136.0 | MOHAWK RIVER AT NORTH WESTERN NY | 20160714 | -75.3654 | 43.3398 | 01325 | Floating algae mats, severity | code | 0 |  |  |  | S
01335827 | 12-MOHK-136.0 | MOHAWK RIVER AT NORTH WESTERN NY | 20160714 | -75.3654 | 43.3398 | 01330 | Odor, severity | code | 0 |  |  |  | S
01335827 | 12-MOHK-136.0 | MOHAWK RIVER AT NORTH WESTERN NY | 20160714 | -75.3654 | 43.3398 | 01335 | Sewage solids, severity | code | 0 |  |  |  | S
01335827 | 12-MOHK-136.0 | MOHAWK RIVER AT NORTH WESTERN NY | 20160714 | -75.3654 | 43.3398 | 01340 | Dead fish, severity | code | 0 |  |  |  | S
01335827 | 12-MOHK-136.0 | MOHAWK RIVER AT NORTH WESTERN NY | 20160714 | -75.3654 | 43.3398 | 01345 | Floating debris, severity | code | 0 |  |  |  | S
01335827 | 12-MOHK-136.0 | MOHAWK RIVER AT NORTH WESTERN NY | 20160714 | -75.3654 | 43.3398 | 01350 | Turbidity, severity | code | 0 |  |  |  | S
01335827 | 12-MOHK-136.0 | MOHAWK RIVER AT NORTH WESTERN NY | 20160714 | -75.3654 | 43.3398 | 01355 | Ice cover, severity | code | 0 |  |  |  | S
01335827 | 12-MOHK-136.0 | MOHAWK RIVER AT NORTH WESTERN NY | 20160714 | -75.3654 | 43.3398 | 50280 | Site visit purpose | code | 1001 |  |  |  | S
01335827 | 12-MOHK-136.0 | MOHAWK RIVER AT NORTH WESTERN NY | 20160714 | -75.3654 | 43.3398 | 61213 | Total coliforms, water | cfu/100ml | 600 | Coliform ;(total,cfu/100ml) |  |  | S | NY-SPBL
01335827 | 12-MOHK-136.0 | MOHAWK RIVER AT NORTH WESTERN NY | 20160714 | -75.3654 | 43.3398 | 61215 | Fecal coliforms, water | cfu/100ml | 200 | Fecal Coliform (total,cfu/100ml) |  |  | S | NY-SPBL
01335827 | 12-MOHK-136.0 | MOHAWK RIVER AT NORTH WESTERN NY | 20160714 | -75.3654 | 43.3398 | 71999 | Sample purpose | code | 10 |  |  |  | S
01335827 | 12-MOHK-136.0 | MOHAWK RIVER AT NORTH WESTERN NY | 20160714 | -75.3654 | 43.3398 | 82398 | Sampling method | code | 70 |  |  |  | S
01335827 | 12-MOHK-136.0 | MOHAWK RIVER AT NORTH WESTERN NY | 20160714 | -75.3654 | 43.3398 | 84164 | Sampler type | code | 3071 |  |  |  | S
01335827 | 12-MOHK-136.0 | MOHAWK RIVER AT NORTH WESTERN NY | 20160714 | -75.3654 | 43.3398 | 84178 | Floating vegetation, severity | code | 0 |  |  |  | S
01335827 | 12-MOHK-136.0 | MOHAWK RIVER AT NORTH WESTERN NY | 20160714 | -75.3654 | 43.3398 | 84182 | Bottle/bag sampler material | code | 2 |  |  |  | S
01335827 | 12-MOHK-136.0 | MOHAWK RIVER AT NORTH WESTERN NY | 20160714 | -75.3654 | 43.3398 | 99111 | Type of QA data | code | 1 |  |  |  | S
01335827 | 12-MOHK-136.0 | MOHAWK RIVER AT NORTH WESTERN NY | 20160719 | -75.3654 | 43.3398 | 00063 | No. of sampling pts. | count | 1 |  |  |  | S
01335827 | 12-MOHK-136.0 | MOHAWK RIVER AT NORTH WESTERN NY | 20160719 | -75.3654 | 43.3398 | 01300 | Oil & grease, severity | code | 0 |  |  |  | S
01335827 | 12-MOHK-136.0 | MOHAWK RIVER AT NORTH WESTERN NY | 20160719 | -75.3654 | 43.3398 | 01305 | Suds or foam, severity | code | 1 |  |  |  | S
01335827 | 12-MOHK-136.0 | MOHAWK RIVER AT NORTH WESTERN NY | 20160719 | -75.3654 | 43.3398 | 01310 | Gas bubbles,severity | code | 0 |  |  |  | S
01335827 | 12-MOHK-136.0 | MOHAWK RIVER AT NORTH WESTERN NY | 20160719 | -75.3654 | 43.3398 | 01320 | Float.Garbage, svrty | code | 0 |  |  |  | S
01335827 | 12-MOHK-136.0 | MOHAWK RIVER AT NORTH WESTERN NY | 20160719 | -75.3654 | 43.3398 | 01325 | Floating algae mats, severity | code | 0 |  |  |  | S
01335827 | 12-MOHK-136.0 | MOHAWK RIVER AT NORTH WESTERN NY | 20160719 | -75.3654 | 43.3398 | 01330 | Odor, severity | code | 0 |  |  |  | S
01335827 | 12-MOHK-136.0 | MOHAWK RIVER AT NORTH WESTERN NY | 20160719 | -75.3654 | 43.3398 | 01335 | Sewage solids, severity | code | 0 |  |  |  | S
01335827 | 12-MOHK-136.0 | MOHAWK RIVER AT NORTH WESTERN NY | 20160719 | -75.3654 | 43.3398 | 01340 | Dead fish, severity | code | 0 |  |  |  | S
01335827 | 12-MOHK-136.0 | MOHAWK RIVER AT NORTH WESTERN NY | 20160719 | -75.3654 | 43.3398 | 01345 | Floating debris, severity | code | 0 |  |  |  | S
01335827 | 12-MOHK-136.0 | MOHAWK RIVER AT NORTH WESTERN NY | 20160719 | -75.3654 | 43.3398 | 01350 | Turbidity, severity | code | 0 |  |  |  | S
01335827 | 12-MOHK-136.0 | MOHAWK RIVER AT NORTH WESTERN NY | 20160719 | -75.3654 | 43.3398 | 01355 | Ice cover, severity | code | 0 |  |  |  | S
01335827 | 12-MOHK-136.0 | MOHAWK RIVER AT NORTH WESTERN NY | 20160719 | -75.3654 | 43.3398 | 50280 | Site visit purpose | code | 1001 |  |  |  | S
01335827 | 12-MOHK-136.0 | MOHAWK RIVER AT NORTH WESTERN NY | 20160719 | -75.3654 | 43.3398 | 61213 | Total coliforms, water | cfu/100ml | 660 | Coliform ;(total,cfu/100ml) |  |  | S | NY-SPBL
01335827 | 12-MOHK-136.0 | MOHAWK RIVER AT NORTH WESTERN NY | 20160719 | -75.3654 | 43.3398 | 61215 | Fecal coliforms, water | cfu/100ml | 120 | Fecal Coliform (total,cfu/100ml) |  |  | S | NY-SPBL
01335827 | 12-MOHK-136.0 | MOHAWK RIVER AT NORTH WESTERN NY | 20160719 | -75.3654 | 43.3398 | 71999 | Sample purpose | code | 10 |  |  |  | S
01335827 | 12-MOHK-136.0 | MOHAWK RIVER AT NORTH WESTERN NY | 20160719 | -75.3654 | 43.3398 | 82398 | Sampling method | code | 70 |  |  |  | S
01335827 | 12-MOHK-136.0 | MOHAWK RIVER AT NORTH WESTERN NY | 20160719 | -75.3654 | 43.3398 | 84164 | Sampler type | code | 3071 |  |  |  | S
01335827 | 12-MOHK-136.0 | MOHAWK RIVER AT NORTH WESTERN NY | 20160719 | -75.3654 | 43.3398 | 84178 | Floating vegetation, severity | code | 0 |  |  |  | S
01335827 | 12-MOHK-136.0 | MOHAWK RIVER AT NORTH WESTERN NY | 20160719 | -75.3654 | 43.3398 | 84182 | Bottle/bag sampler material | code | 2 |  |  |  | S
01335827 | 12-MOHK-136.0 | MOHAWK RIVER AT NORTH WESTERN NY | 20160719 | -75.3654 | 43.3398 | 99111 | Type of QA data | code | 1 |  |  |  | S
01335827 | 12-MOHK-136.0 | MOHAWK RIVER AT NORTH WESTERN NY | 20160722 | -75.3654 | 43.3398 | 00063 | No. of sampling pts. | count | 1 |  |  |  | S
01335827 | 12-MOHK-136.0 | MOHAWK RIVER AT NORTH WESTERN NY | 20160722 | -75.3654 | 43.3398 | 01300 | Oil & grease, severity | code | 0 |  |  |  | S
01335827 | 12-MOHK-136.0 | MOHAWK RIVER AT NORTH WESTERN NY | 20160722 | -75.3654 | 43.3398 | 01305 | Suds or foam, severity | code | 1 |  |  |  | S
01335827 | 12-MOHK-136.0 | MOHAWK RIVER AT NORTH WESTERN NY | 20160722 | -75.3654 | 43.3398 | 01310 | Gas bubbles,severity | code | 0 |  |  |  | S
01335827 | 12-MOHK-136.0 | MOHAWK RIVER AT NORTH WESTERN NY | 20160722 | -75.3654 | 43.3398 | 01320 | Float.Garbage, svrty | code | 0 |  |  |  | S
01335827 | 12-MOHK-136.0 | MOHAWK RIVER AT NORTH WESTERN NY | 20160722 | -75.3654 | 43.3398 | 01325 | Floating algae mats, severity | code | 0 |  |  |  | S
01335827 | 12-MOHK-136.0 | MOHAWK RIVER AT NORTH WESTERN NY | 20160722 | -75.3654 | 43.3398 | 01330 | Odor, severity | code | 0 |  |  |  | S
01335827 | 12-MOHK-136.0 | MOHAWK RIVER AT NORTH WESTERN NY | 20160722 | -75.3654 | 43.3398 | 01335 | Sewage solids, severity | code | 0 |  |  |  | S
01335827 | 12-MOHK-136.0 | MOHAWK RIVER AT NORTH WESTERN NY | 20160722 | -75.3654 | 43.3398 | 01340 | Dead fish, severity | code | 0 |  |  |  | S
01335827 | 12-MOHK-136.0 | MOHAWK RIVER AT NORTH WESTERN NY | 20160722 | -75.3654 | 43.3398 | 01345 | Floating debris, severity | code | 0 |  |  |  | S
01335827 | 12-MOHK-136.0 | MOHAWK RIVER AT NORTH WESTERN NY | 20160722 | -75.3654 | 43.3398 | 01350 | Turbidity, severity | code | 0 |  |  |  | S
01335827 | 12-MOHK-136.0 | MOHAWK RIVER AT NORTH WESTERN NY | 20160722 | -75.3654 | 43.3398 | 01355 | Ice cover, severity | code | 0 |  |  |  | S
01335827 | 12-MOHK-136.0 | MOHAWK RIVER AT NORTH WESTERN NY | 20160722 | -75.3654 | 43.3398 | 50280 | Site visit purpose | code | 1001 |  |  |  | S
01335827 | 12-MOHK-136.0 | MOHAWK RIVER AT NORTH WESTERN NY | 20160722 | -75.3654 | 43.3398 | 61213 | Total coliforms, water | cfu/100ml | 500 | Coliform ;(total,cfu/100ml) |  |  | S | NY-SPBL
01335827 | 12-MOHK-136.0 | MOHAWK RIVER AT NORTH WESTERN NY | 20160722 | -75.3654 | 43.3398 | 61215 | Fecal coliforms, water | cfu/100ml | 160 | Fecal Coliform (total,cfu/100ml) |  |  | S | NY-SPBL
01335827 | 12-MOHK-136.0 | MOHAWK RIVER AT NORTH WESTERN NY | 20160722 | -75.3654 | 43.3398 | 71999 | Sample purpose | code | 10 |  |  |  | S
01335827 | 12-MOHK-136.0 | MOHAWK RIVER AT NORTH WESTERN NY | 20160722 | -75.3654 | 43.3398 | 82398 | Sampling method | code | 70 |  |  |  | S
01335827 | 12-MOHK-136.0 | MOHAWK RIVER AT NORTH WESTERN NY | 20160722 | -75.3654 | 43.3398 | 84164 | Sampler type | code | 3071 |  |  |  | S
01335827 | 12-MOHK-136.0 | MOHAWK RIVER AT NORTH WESTERN NY | 20160722 | -75.3654 | 43.3398 | 84178 | Floating vegetation, severity | code | 0 |  |  |  | S
01335827 | 12-MOHK-136.0 | MOHAWK RIVER AT NORTH WESTERN NY | 20160722 | -75.3654 | 43.3398 | 84182 | Bottle/bag sampler material | code | 2 |  |  |  | S
01335827 | 12-MOHK-136.0 | MOHAWK RIVER AT NORTH WESTERN NY | 20160722 | -75.3654 | 43.3398 | 99111 | Type of QA data | code | 1 |  |  |  | S
01335827 | 12-MOHK-136.0 | MOHAWK RIVER AT NORTH WESTERN NY | 20160727 | -75.3654 | 43.3398 | 00063 | No. of sampling pts. | count | 1 |  |  |  | S
01335827 | 12-MOHK-136.0 | MOHAWK RIVER AT NORTH WESTERN NY | 20160727 | -75.3654 | 43.3398 | 01300 | Oil & grease, severity | code | 0 |  |  |  | S
01335827 | 12-MOHK-136.0 | MOHAWK RIVER AT NORTH WESTERN NY | 20160727 | -75.3654 | 43.3398 | 01305 | Suds or foam, severity | code | 2 |  |  |  | S
01335827 | 12-MOHK-136.0 | MOHAWK RIVER AT NORTH WESTERN NY | 20160727 | -75.3654 | 43.3398 | 01310 | Gas bubbles,severity | code | 0 |  |  |  | S
01335827 | 12-MOHK-136.0 | MOHAWK RIVER AT NORTH WESTERN NY | 20160727 | -75.3654 | 43.3398 | 01320 | Float.Garbage, svrty | code | 0 |  |  |  | S
01335827 | 12-MOHK-136.0 | MOHAWK RIVER AT NORTH WESTERN NY | 20160727 | -75.3654 | 43.3398 | 01325 | Floating algae mats, severity | code | 0 |  |  |  | S
01335827 | 12-MOHK-136.0 | MOHAWK RIVER AT NORTH WESTERN NY | 20160727 | -75.3654 | 43.3398 | 01330 | Odor, severity | code | 0 |  |  |  | S
01335827 | 12-MOHK-136.0 | MOHAWK RIVER AT NORTH WESTERN NY | 20160727 | -75.3654 | 43.3398 | 01335 | Sewage solids, severity | code | 0 |  |  |  | S
01335827 | 12-MOHK-136.0 | MOHAWK RIVER AT NORTH WESTERN NY | 20160727 | -75.3654 | 43.3398 | 01340 | Dead fish, severity | code | 0 |  |  |  | S
01335827 | 12-MOHK-136.0 | MOHAWK RIVER AT NORTH WESTERN NY | 20160727 | -75.3654 | 43.3398 | 01345 | Floating debris, severity | code | 0 |  |  |  | S
01335827 | 12-MOHK-136.0 | MOHAWK RIVER AT NORTH WESTERN NY | 20160727 | -75.3654 | 43.3398 | 01350 | Turbidity, severity | code | 0 |  |  |  | S
01335827 | 12-MOHK-136.0 | MOHAWK RIVER AT NORTH WESTERN NY | 20160727 | -75.3654 | 43.3398 | 01355 | Ice cover, severity | code | 0 |  |  |  | S
01335827 | 12-MOHK-136.0 | MOHAWK RIVER AT NORTH WESTERN NY | 20160727 | -75.3654 | 43.3398 | 50280 | Site visit purpose | code | 1001 |  |  |  | S
01335827 | 12-MOHK-136.0 | MOHAWK RIVER AT NORTH WESTERN NY | 20160727 | -75.3654 | 43.3398 | 61213 | Total coliforms, water | cfu/100ml | 460 | Coliform ;(total,cfu/100ml) |  |  | S | NY-SPBL
01335827 | 12-MOHK-136.0 | MOHAWK RIVER AT NORTH WESTERN NY | 20160727 | -75.3654 | 43.3398 | 61215 | Fecal coliforms, water | cfu/100ml | 80 | Fecal Coliform (total,cfu/100ml) |  |  | S | NY-SPBL
01335827 | 12-MOHK-136.0 | MOHAWK RIVER AT NORTH WESTERN NY | 20160727 | -75.3654 | 43.3398 | 71999 | Sample purpose | code | 10 |  |  |  | S
01335827 | 12-MOHK-136.0 | MOHAWK RIVER AT NORTH WESTERN NY | 20160727 | -75.3654 | 43.3398 | 82398 | Sampling method | code | 70 |  |  |  | S
01335827 | 12-MOHK-136.0 | MOHAWK RIVER AT NORTH WESTERN NY | 20160727 | -75.3654 | 43.3398 | 84164 | Sampler type | code | 3071 |  |  |  | S
01335827 | 12-MOHK-136.0 | MOHAWK RIVER AT NORTH WESTERN NY | 20160727 | -75.3654 | 43.3398 | 84178 | Floating vegetation, severity | code | 0 |  |  |  | S
01335827 | 12-MOHK-136.0 | MOHAWK RIVER AT NORTH WESTERN NY | 20160727 | -75.3654 | 43.3398 | 84182 | Bottle/bag sampler material | code | 2 |  |  |  | S
01335827 | 12-MOHK-136.0 | MOHAWK RIVER AT NORTH WESTERN NY | 20160727 | -75.3654 | 43.3398 | 99111 | Type of QA data | code | 1 |  |  |  | S
01335827 | 12-MOHK-136.0 | MOHAWK RIVER AT NORTH WESTERN NY | 20160801 | -75.3654 | 43.3398 | 00063 | No. of sampling pts. | count | 1 |  |  |  | S
01335827 | 12-MOHK-136.0 | MOHAWK RIVER AT NORTH WESTERN NY | 20160801 | -75.3654 | 43.3398 | 01300 | Oil & grease, severity | code | 0 |  |  |  | S
01335827 | 12-MOHK-136.0 | MOHAWK RIVER AT NORTH WESTERN NY | 20160801 | -75.3654 | 43.3398 | 01305 | Suds or foam, severity | code | 1 |  |  |  | S
01335827 | 12-MOHK-136.0 | MOHAWK RIVER AT NORTH WESTERN NY | 20160801 | -75.3654 | 43.3398 | 01310 | Gas bubbles,severity | code | 0 |  |  |  | S
01335827 | 12-MOHK-136.0 | MOHAWK RIVER AT NORTH WESTERN NY | 20160801 | -75.3654 | 43.3398 | 01320 | Float.Garbage, svrty | code | 0 |  |  |  | S
01335827 | 12-MOHK-136.0 | MOHAWK RIVER AT NORTH WESTERN NY | 20160801 | -75.3654 | 43.3398 | 01325 | Floating algae mats, severity | code | 0 |  |  |  | S
01335827 | 12-MOHK-136.0 | MOHAWK RIVER AT NORTH WESTERN NY | 20160801 | -75.3654 | 43.3398 | 01330 | Odor, severity | code | 0 |  |  |  | S
01335827 | 12-MOHK-136.0 | MOHAWK RIVER AT NORTH WESTERN NY | 20160801 | -75.3654 | 43.3398 | 01335 | Sewage solids, severity | code | 0 |  |  |  | S
01335827 | 12-MOHK-136.0 | MOHAWK RIVER AT NORTH WESTERN NY | 20160801 | -75.3654 | 43.3398 | 01340 | Dead fish, severity | code | 0 |  |  |  | S
01335827 | 12-MOHK-136.0 | MOHAWK RIVER AT NORTH WESTERN NY | 20160801 | -75.3654 | 43.3398 | 01345 | Floating debris, severity | code | 0 |  |  |  | S
01335827 | 12-MOHK-136.0 | MOHAWK RIVER AT NORTH WESTERN NY | 20160801 | -75.3654 | 43.3398 | 01350 | Turbidity, severity | code | 1 |  |  |  | S
01335827 | 12-MOHK-136.0 | MOHAWK RIVER AT NORTH WESTERN NY | 20160801 | -75.3654 | 43.3398 | 01355 | Ice cover, severity | code | 0 |  |  |  | S
01335827 | 12-MOHK-136.0 | MOHAWK RIVER AT NORTH WESTERN NY | 20160801 | -75.3654 | 43.3398 | 50280 | Site visit purpose | code | 1001 |  |  |  | S
01335827 | 12-MOHK-136.0 | MOHAWK RIVER AT NORTH WESTERN NY | 20160801 | -75.3654 | 43.3398 | 61213 | Total coliforms, water | cfu/100ml | 1400 | Coliform ;(total,cfu/100ml) |  |  | S | NY-SPBL
01335827 | 12-MOHK-136.0 | MOHAWK RIVER AT NORTH WESTERN NY | 20160801 | -75.3654 | 43.3398 | 61215 | Fecal coliforms, water | cfu/100ml | 320 | Fecal Coliform (total,cfu/100ml) |  |  | S | NY-SPBL
01335827 | 12-MOHK-136.0 | MOHAWK RIVER AT NORTH WESTERN NY | 20160801 | -75.3654 | 43.3398 | 71999 | Sample purpose | code | 10 |  |  |  | S
01335827 | 12-MOHK-136.0 | MOHAWK RIVER AT NORTH WESTERN NY | 20160801 | -75.3654 | 43.3398 | 82398 | Sampling method | code | 70 |  |  |  | S
01335827 | 12-MOHK-136.0 | MOHAWK RIVER AT NORTH WESTERN NY | 20160801 | -75.3654 | 43.3398 | 84164 | Sampler type | code | 3071 |  |  |  | S
01335827 | 12-MOHK-136.0 | MOHAWK RIVER AT NORTH WESTERN NY | 20160801 | -75.3654 | 43.3398 | 84178 | Floating vegetation, severity | code | 0 |  |  |  | S
01335827 | 12-MOHK-136.0 | MOHAWK RIVER AT NORTH WESTERN NY | 20160801 | -75.3654 | 43.3398 | 84182 | Bottle/bag sampler material | code | 2 |  |  |  | S
01335827 | 12-MOHK-136.0 | MOHAWK RIVER AT NORTH WESTERN NY | 20160801 | -75.3654 | 43.3398 | 99111 | Type of QA data | code | 1 |  |  |  | S
01335827 | 12-MOHK-136.0 | MOHAWK RIVER AT NORTH WESTERN NY | 20160808 | -75.3654 | 43.3398 | 00004 | Stream width | ft | 31 |  |  |  | S
01335827 | 12-MOHK-136.0 | MOHAWK RIVER AT NORTH WESTERN NY | 20160808 | -75.3654 | 43.3398 | 00008 | Sample accnt. number | nu | 62615 |  |  |  | S | USGS-NYL
01335827 | 12-MOHK-136.0 | MOHAWK RIVER AT NORTH WESTERN NY | 20160808 | -75.3654 | 43.3398 | 00010 | Temperature, water | deg C | 24.1 | Temperature ;(total,deg c) |  |  | S
01335827 | 12-MOHK-136.0 | MOHAWK RIVER AT NORTH WESTERN NY | 20160808 | -75.3654 | 43.3398 | 00020 | Temperature, air | deg C | 29.1 |  |  |  | S
01335827 | 12-MOHK-136.0 | MOHAWK RIVER AT NORTH WESTERN NY | 20160808 | -75.3654 | 43.3398 | 00025 | Air pressure | mm/Hg | 754 |  |  |  | S
01335827 | 12-MOHK-136.0 | MOHAWK RIVER AT NORTH WESTERN NY | 20160808 | -75.3654 | 43.3398 | 00061 | Discharge, instant. | ft3/s | 81 |  |  |  | S
01335827 | 12-MOHK-136.0 | MOHAWK RIVER AT NORTH WESTERN NY | 20160808 | -75.3654 | 43.3398 | 00063 | No. of sampling pts. | count | 11 |  |  |  | S
01335827 | 12-MOHK-136.0 | MOHAWK RIVER AT NORTH WESTERN NY | 20160808 | -75.3654 | 43.3398 | 00095 | Specific cond at 25C | uS/cm @25C | 135 | Specific Conductance ;(total,umhos/cm) |  |  | S
01335827 | 12-MOHK-136.0 | MOHAWK RIVER AT NORTH WESTERN NY | 20160808 | -75.3654 | 43.3398 | 00191 | Hydrogen ion, wu, calculated | mg/l | 1e-05 |  |  |  | S
01335827 | 12-MOHK-136.0 | MOHAWK RIVER AT NORTH WESTERN NY | 20160808 | -75.3654 | 43.3398 | 00300 | Dissolved oxygen | mg/l | 8.2 | Dissolved Oxygen ;(,mg/l) | 7782-44-7 |  | S
01335827 | 12-MOHK-136.0 | MOHAWK RIVER AT NORTH WESTERN NY | 20160808 | -75.3654 | 43.3398 | 00301 | Diss oxygen,%saturtn | % saturatn | 98 |  |  |  | S
01335827 | 12-MOHK-136.0 | MOHAWK RIVER AT NORTH WESTERN NY | 20160808 | -75.3654 | 43.3398 | 00400 | pH | std units | 8.1 | PH ;(total,pH units) | PH |  | S
01335827 | 12-MOHK-136.0 | MOHAWK RIVER AT NORTH WESTERN NY | 20160808 | -75.3654 | 43.3398 | 00405 | Carbon dioxide, water | mg/l | 0.9 |  |  |  | S
01335827 | 12-MOHK-136.0 | MOHAWK RIVER AT NORTH WESTERN NY | 20160808 | -75.3654 | 43.3398 | 00417 | ANC, wu,fixedEP,lab | mg/l CaCO3 | 58 |  |  |  | S | NY-ALSR
01335827 | 12-MOHK-136.0 | MOHAWK RIVER AT NORTH WESTERN NY | 20160808 | -75.3654 | 43.3398 | 00500 | Total solids dried @ 105C | mg/l | 100 | Total Solids ;(total,mg/l) |  |  | S | NY-ALSR
01335827 | 12-MOHK-136.0 | MOHAWK RIVER AT NORTH WESTERN NY | 20160808 | -75.3654 | 43.3398 | 00505 | LOI of total solids | mg/l | 27 |  |  |  | S | NY-ALSR
01335827 | 12-MOHK-136.0 | MOHAWK RIVER AT NORTH WESTERN NY | 20160808 | -75.3654 | 43.3398 | 00605 | Organic nitrogen, wu | mg/l | 0.21 |  |  | < | S
01335827 | 12-MOHK-136.0 | MOHAWK RIVER AT NORTH WESTERN NY | 20160808 | -75.3654 | 43.3398 | 00610 | Ammonia, wu | mg/l as N | 0.028 | Nitrogen, Ammonia (As N) (total,mg/l) | 7664-41-7 | < | S | USGS-NYL
01335827 | 12-MOHK-136.0 | MOHAWK RIVER AT NORTH WESTERN NY | 20160808 | -75.3654 | 43.3398 | 00615 | Nitrite, wu | mg/l as N | 0.01 | Nitrogen, Nitrite ;(,mg/l) | 14797-65-0 | < | S | NY-ALSR
01335827 | 12-MOHK-136.0 | MOHAWK RIVER AT NORTH WESTERN NY | 20160808 | -75.3654 | 43.3398 | 00618 | Nitrate, wf | mg/l as N | 0.068 | Nitrate, wf | 14797-55-8 |  | S | USGS-NYL
01335827 | 12-MOHK-136.0 | MOHAWK RIVER AT NORTH WESTERN NY | 20160808 | -75.3654 | 43.3398 | 00625 | NH3+orgN, wu | mg/l as N | 0.21 |  |  |  | S | USGSNWQL
01335827 | 12-MOHK-136.0 | MOHAWK RIVER AT NORTH WESTERN NY | 20160808 | -75.3654 | 43.3398 | 00660 | Orthophosphate, wf | mg/l | 44.8 | Orthophosphate as Phosphorus, Dissolved ;(dissolved,mg/l) | 14265-44-2 |  | S
01335827 | 12-MOHK-136.0 | MOHAWK RIVER AT NORTH WESTERN NY | 20160808 | -75.3654 | 43.3398 | 00665 | Phosphorus, wu | mg/l as P | 0.02 | Phosphorus ;(total,mg/l) | 7723-14-0 | < | S | USGSNWQL
01335827 | 12-MOHK-136.0 | MOHAWK RIVER AT NORTH WESTERN NY | 20160808 | -75.3654 | 43.3398 | 00671 | Orthophosphate, wf | mg/l as P | 0.0146 | Orthophosphate as Phosphorus, Dissolved ;(dissolved,mg/l) | 14265-44-2 |  | S | USGS-NYL
01335827 | 12-MOHK-136.0 | MOHAWK RIVER AT NORTH WESTERN NY | 20160808 | -75.3654 | 43.3398 | 00680 | Organic carbon, wu | mg/l | 4.1 | Total Organic Carbon ;(total,mg/l) |  |  | S | USGS-NYL
01335827 | 12-MOHK-136.0 | MOHAWK RIVER AT NORTH WESTERN NY | 20160808 | -75.3654 | 43.3398 | 00681 | Organic carbon, wf | mg/l | 4.05 | Dissolved Organic Carbon ;(dissolved,mg/l) |  |  | S | USGS-NYL
01335827 | 12-MOHK-136.0 | MOHAWK RIVER AT NORTH WESTERN NY | 20160808 | -75.3654 | 43.3398 | 00940 | Chloride, wf | mg/l | 4.78 | Chloride (As Cl) (total,mg/l) | 16887-00-6 |  | S | USGS-NYL
01335827 | 12-MOHK-136.0 | MOHAWK RIVER AT NORTH WESTERN NY | 20160808 | -75.3654 | 43.3398 | 00945 | Sulfate, wf | mg/l | 5.63 | Sulfate (As SO4) ;(total,mg/l) | 14808-79-8 |  | S | USGS-NYL
01335827 | 12-MOHK-136.0 | MOHAWK RIVER AT NORTH WESTERN NY | 20160808 | -75.3654 | 43.3398 | 00951 | Fluoride, wu | mg/l | 0.1 | Fluoride (total,mg/l) | 16984-48-8 | < | S | NY-ALSR
01335827 | 12-MOHK-136.0 | MOHAWK RIVER AT NORTH WESTERN NY | 20160808 | -75.3654 | 43.3398 | 01300 | Oil & grease, severity | code | 0 |  |  |  | S
01335827 | 12-MOHK-136.0 | MOHAWK RIVER AT NORTH WESTERN NY | 20160808 | -75.3654 | 43.3398 | 01305 | Suds or foam, severity | code | 1 |  |  |  | S
01335827 | 12-MOHK-136.0 | MOHAWK RIVER AT NORTH WESTERN NY | 20160808 | -75.3654 | 43.3398 | 01310 | Gas bubbles,severity | code | 0 |  |  |  | S
01335827 | 12-MOHK-136.0 | MOHAWK RIVER AT NORTH WESTERN NY | 20160808 | -75.3654 | 43.3398 | 01320 | Float.Garbage, svrty | code | 0 |  |  |  | S
01335827 | 12-MOHK-136.0 | MOHAWK RIVER AT NORTH WESTERN NY | 20160808 | -75.3654 | 43.3398 | 01325 | Floating algae mats, severity | code | 0 |  |  |  | S
01335827 | 12-MOHK-136.0 | MOHAWK RIVER AT NORTH WESTERN NY | 20160808 | -75.3654 | 43.3398 | 01330 | Odor, severity | code | 0 |  |  |  | S
01335827 | 12-MOHK-136.0 | MOHAWK RIVER AT NORTH WESTERN NY | 20160808 | -75.3654 | 43.3398 | 01335 | Sewage solids, severity | code | 0 |  |  |  | S
01335827 | 12-MOHK-136.0 | MOHAWK RIVER AT NORTH WESTERN NY | 20160808 | -75.3654 | 43.3398 | 01340 | Dead fish, severity | code | 0 |  |  |  | S
01335827 | 12-MOHK-136.0 | MOHAWK RIVER AT NORTH WESTERN NY | 20160808 | -75.3654 | 43.3398 | 01345 | Floating debris, severity | code | 0 |  |  |  | S
01335827 | 12-MOHK-136.0 | MOHAWK RIVER AT NORTH WESTERN NY | 20160808 | -75.3654 | 43.3398 | 01350 | Turbidity, severity | code | 0 |  |  |  | S
01335827 | 12-MOHK-136.0 | MOHAWK RIVER AT NORTH WESTERN NY | 20160808 | -75.3654 | 43.3398 | 01355 | Ice cover, severity | code | 0 |  |  |  | S
01335827 | 12-MOHK-136.0 | MOHAWK RIVER AT NORTH WESTERN NY | 20160808 | -75.3654 | 43.3398 | 30209 | Instantaneous Discharge | m3/sec | 2.3 |  |  |  | S
01335827 | 12-MOHK-136.0 | MOHAWK RIVER AT NORTH WESTERN NY | 20160808 | -75.3654 | 43.3398 | 32217 | Chlorophyll a,fm,unc | ug/l | 1.3 | Chlorophyll a (total,ug/l) |  |  | S | NY-ALSR
01335827 | 12-MOHK-136.0 | MOHAWK RIVER AT NORTH WESTERN NY | 20160808 | -75.3654 | 43.3398 | 46002 | Phenols, wu | ug/l | 2.6 |  |  |  | S | NY-ALSR
01335827 | 12-MOHK-136.0 | MOHAWK RIVER AT NORTH WESTERN NY | 20160808 | -75.3654 | 43.3398 | 50280 | Site visit purpose | code | 1001 |  |  |  | S
01335827 | 12-MOHK-136.0 | MOHAWK RIVER AT NORTH WESTERN NY | 20160808 | -75.3654 | 43.3398 | 50286 | Mercury, wu | ng/l | 1.91 | Mercury ;(total,ng/l) | 7439-97-6 |  | S | USGSWIML
01335827 | 12-MOHK-136.0 | MOHAWK RIVER AT NORTH WESTERN NY | 20160808 | -75.3654 | 43.3398 | 63676 | Turbidity, NephRatio | NTRU | 3.8 | Turbidity ;(,ntu) |  |  | S | USGS-NYL
01335827 | 12-MOHK-136.0 | MOHAWK RIVER AT NORTH WESTERN NY | 20160808 | -75.3654 | 43.3398 | 70293 | Suspended solids, dried@105C | mg/l | 5 | Total Suspended Solids ;(total,mg/l) |  |  | S | NY-ALSR
01335827 | 12-MOHK-136.0 | MOHAWK RIVER AT NORTH WESTERN NY | 20160808 | -75.3654 | 43.3398 | 70300 | Diss solids dry@180C | mg/l | 91 | Total Dissolved Solids (Residue, Filterable) ;(dissolved,mg/l) |  |  | S | NY-ALSR
01335827 | 12-MOHK-136.0 | MOHAWK RIVER AT NORTH WESTERN NY | 20160808 | -75.3654 | 43.3398 | 70302 | Dissolved solids | tons/day | 19.9 |  |  |  | S
01335827 | 12-MOHK-136.0 | MOHAWK RIVER AT NORTH WESTERN NY | 20160808 | -75.3654 | 43.3398 | 70303 | Dissolved solids | tons/ac ft | 0.12 |  |  |  | S
01335827 | 12-MOHK-136.0 | MOHAWK RIVER AT NORTH WESTERN NY | 20160808 | -75.3654 | 43.3398 | 71845 | Ammonia, wu | mg/l NH4 | 0.036 |  |  | < | S
01335827 | 12-MOHK-136.0 | MOHAWK RIVER AT NORTH WESTERN NY | 20160808 | -75.3654 | 43.3398 | 71999 | Sample purpose | code | 10 |  |  |  | S
01335827 | 12-MOHK-136.0 | MOHAWK RIVER AT NORTH WESTERN NY | 20160808 | -75.3654 | 43.3398 | 72219 | Sampler nozzle material | code | 2 |  |  |  | S
01335827 | 12-MOHK-136.0 | MOHAWK RIVER AT NORTH WESTERN NY | 20160808 | -75.3654 | 43.3398 | 72220 | Sampler nozzle diameter | code | 4 |  |  |  | S
01335827 | 12-MOHK-136.0 | MOHAWK RIVER AT NORTH WESTERN NY | 20160808 | -75.3654 | 43.3398 | 80154 | Suspnd sedmnt conc | mg/l | 6 | Total Suspended Solids ;(total,mg/l) |  |  | S | USGSSDKY
01335827 | 12-MOHK-136.0 | MOHAWK RIVER AT NORTH WESTERN NY | 20160808 | -75.3654 | 43.3398 | 80155 | Suspnd sedmnt disch | tons/day | 1.3 |  |  |  | S
01335827 | 12-MOHK-136.0 | MOHAWK RIVER AT NORTH WESTERN NY | 20160808 | -75.3654 | 43.3398 | 82398 | Sampling method | code | 10 |  |  |  | S
01335827 | 12-MOHK-136.0 | MOHAWK RIVER AT NORTH WESTERN NY | 20160808 | -75.3654 | 43.3398 | 84164 | Sampler type | code | 3044 |  |  |  | S
01335827 | 12-MOHK-136.0 | MOHAWK RIVER AT NORTH WESTERN NY | 20160808 | -75.3654 | 43.3398 | 84171 | Sample splitter type | code | 30 |  |  |  | S
01335827 | 12-MOHK-136.0 | MOHAWK RIVER AT NORTH WESTERN NY | 20160808 | -75.3654 | 43.3398 | 84178 | Floating vegetation, severity | code | 0 |  |  |  | S
01335827 | 12-MOHK-136.0 | MOHAWK RIVER AT NORTH WESTERN NY | 20160808 | -75.3654 | 43.3398 | 84182 | Bottle/bag sampler material | code | 2 |  |  |  | S
01335827 | 12-MOHK-136.0 | MOHAWK RIVER AT NORTH WESTERN NY | 20160808 | -75.3654 | 43.3398 | 99111 | Type of QA data | code | 1 |  |  |  | S
01335827 | 12-MOHK-136.0 | MOHAWK RIVER AT NORTH WESTERN NY | 20160808 | -75.3654 | 43.3398 | 99156 | Lot no., 1mL 4.5N H2SO4, WCA | nu | 40200 |  |  |  | S
01335827 | 12-MOHK-136.0 | MOHAWK RIVER AT NORTH WESTERN NY | 20160912 | -75.3654 | 43.3398 | 00004 | Stream width | ft | 60 |  |  |  | S
01335827 | 12-MOHK-136.0 | MOHAWK RIVER AT NORTH WESTERN NY | 20160912 | -75.3654 | 43.3398 | 00008 | Sample accnt. number | nu | 62709 |  |  |  | S | USGS-NYL
01335827 | 12-MOHK-136.0 | MOHAWK RIVER AT NORTH WESTERN NY | 20160912 | -75.3654 | 43.3398 | 00010 | Temperature, water | deg C | 14.8 | Temperature ;(total,deg c) |  |  | S
01335827 | 12-MOHK-136.0 | MOHAWK RIVER AT NORTH WESTERN NY | 20160912 | -75.3654 | 43.3398 | 00020 | Temperature, air | deg C | 12.6 |  |  |  | S
01335827 | 12-MOHK-136.0 | MOHAWK RIVER AT NORTH WESTERN NY | 20160912 | -75.3654 | 43.3398 | 00025 | Air pressure | mm/Hg | 757 |  |  |  | S
01335827 | 12-MOHK-136.0 | MOHAWK RIVER AT NORTH WESTERN NY | 20160912 | -75.3654 | 43.3398 | 00061 | Discharge, instant. | ft3/s | 95 |  |  |  | S
01335827 | 12-MOHK-136.0 | MOHAWK RIVER AT NORTH WESTERN NY | 20160912 | -75.3654 | 43.3398 | 00063 | No. of sampling pts. | count | 10 |  |  |  | S
01335827 | 12-MOHK-136.0 | MOHAWK RIVER AT NORTH WESTERN NY | 20160912 | -75.3654 | 43.3398 | 00095 | Specific cond at 25C | uS/cm @25C | 177 | Specific Conductance ;(total,umhos/cm) |  |  | S
01335827 | 12-MOHK-136.0 | MOHAWK RIVER AT NORTH WESTERN NY | 20160912 | -75.3654 | 43.3398 | 00098 | Sampling depth | m | 0.5 |  |  |  | S | USGSWIML
01335827 | 12-MOHK-136.0 | MOHAWK RIVER AT NORTH WESTERN NY | 20160912 | -75.3654 | 43.3398 | 00191 | Hydrogen ion, wu, calculated | mg/l | 3e-05 |  |  |  | S
01335827 | 12-MOHK-136.0 | MOHAWK RIVER AT NORTH WESTERN NY | 20160912 | -75.3654 | 43.3398 | 00300 | Dissolved oxygen | mg/l | 10.7 | Dissolved Oxygen ;(,mg/l) | 7782-44-7 |  | S
01335827 | 12-MOHK-136.0 | MOHAWK RIVER AT NORTH WESTERN NY | 20160912 | -75.3654 | 43.3398 | 00301 | Diss oxygen,%saturtn | % saturatn | 106 |  |  |  | S
01335827 | 12-MOHK-136.0 | MOHAWK RIVER AT NORTH WESTERN NY | 20160912 | -75.3654 | 43.3398 | 00400 | pH | std units | 7.5 | PH ;(total,pH units) | PH |  | S
01335827 | 12-MOHK-136.0 | MOHAWK RIVER AT NORTH WESTERN NY | 20160912 | -75.3654 | 43.3398 | 00405 | Carbon dioxide, water | mg/l | 3.7 |  |  |  | S
01335827 | 12-MOHK-136.0 | MOHAWK RIVER AT NORTH WESTERN NY | 20160912 | -75.3654 | 43.3398 | 00417 | ANC, wu,fixedEP,lab | mg/l CaCO3 | 64 |  |  |  | S | NY-ALSR
01335827 | 12-MOHK-136.0 | MOHAWK RIVER AT NORTH WESTERN NY | 20160912 | -75.3654 | 43.3398 | 00500 | Total solids dried @ 105C | mg/l | 107 | Total Solids ;(total,mg/l) |  |  | S | NY-ALSR
01335827 | 12-MOHK-136.0 | MOHAWK RIVER AT NORTH WESTERN NY | 20160912 | -75.3654 | 43.3398 | 00505 | LOI of total solids | mg/l | 26 |  |  |  | S | NY-ALSR
01335827 | 12-MOHK-136.0 | MOHAWK RIVER AT NORTH WESTERN NY | 20160912 | -75.3654 | 43.3398 | 00605 | Organic nitrogen, wu | mg/l | 0.19 |  |  | < | S
01335827 | 12-MOHK-136.0 | MOHAWK RIVER AT NORTH WESTERN NY | 20160912 | -75.3654 | 43.3398 | 00610 | Ammonia, wu | mg/l as N | 0.028 | Nitrogen, Ammonia (As N) (total,mg/l) | 7664-41-7 | < | S | USGS-NYL
01335827 | 12-MOHK-136.0 | MOHAWK RIVER AT NORTH WESTERN NY | 20160912 | -75.3654 | 43.3398 | 00615 | Nitrite, wu | mg/l as N | 0.01 | Nitrogen, Nitrite ;(,mg/l) | 14797-65-0 | < | S | NY-ALSR
01335827 | 12-MOHK-136.0 | MOHAWK RIVER AT NORTH WESTERN NY | 20160912 | -75.3654 | 43.3398 | 00618 | Nitrate, wf | mg/l as N | 0.098 | Nitrate, wf | 14797-55-8 |  | S | USGS-NYL
01335827 | 12-MOHK-136.0 | MOHAWK RIVER AT NORTH WESTERN NY | 20160912 | -75.3654 | 43.3398 | 00625 | NH3+orgN, wu | mg/l as N | 0.19 |  |  |  | S | USGSNWQL
01335827 | 12-MOHK-136.0 | MOHAWK RIVER AT NORTH WESTERN NY | 20160912 | -75.3654 | 43.3398 | 00660 | Orthophosphate, wf | mg/l | 0.399 | Orthophosphate as Phosphorus, Dissolved ;(dissolved,mg/l) | 14265-44-2 | < | S
01335827 | 12-MOHK-136.0 | MOHAWK RIVER AT NORTH WESTERN NY | 20160912 | -75.3654 | 43.3398 | 00665 | Phosphorus, wu | mg/l as P | 0.02 | Phosphorus ;(total,mg/l) | 7723-14-0 |  | S | USGSNWQL
01335827 | 12-MOHK-136.0 | MOHAWK RIVER AT NORTH WESTERN NY | 20160912 | -75.3654 | 43.3398 | 00671 | Orthophosphate, wf | mg/l as P | 0.01 | Orthophosphate as Phosphorus, Dissolved ;(dissolved,mg/l) | 14265-44-2 |  | S | USGS-NYL
01335827 | 12-MOHK-136.0 | MOHAWK RIVER AT NORTH WESTERN NY | 20160912 | -75.3654 | 43.3398 | 00680 | Organic carbon, wu | mg/l | 3.8 | Total Organic Carbon ;(total,mg/l) |  |  | S | USGS-NYL
01335827 | 12-MOHK-136.0 | MOHAWK RIVER AT NORTH WESTERN NY | 20160912 | -75.3654 | 43.3398 | 00681 | Organic carbon, wf | mg/l | 3.73 | Dissolved Organic Carbon ;(dissolved,mg/l) |  |  | S | USGS-NYL
01335827 | 12-MOHK-136.0 | MOHAWK RIVER AT NORTH WESTERN NY | 20160912 | -75.3654 | 43.3398 | 00940 | Chloride, wf | mg/l | 6.65 | Chloride (As Cl) (total,mg/l) | 16887-00-6 |  | S | USGS-NYL
01335827 | 12-MOHK-136.0 | MOHAWK RIVER AT NORTH WESTERN NY | 20160912 | -75.3654 | 43.3398 | 00945 | Sulfate, wf | mg/l | 6.69 | Sulfate (As SO4) ;(total,mg/l) | 14808-79-8 |  | S | USGS-NYL
01335827 | 12-MOHK-136.0 | MOHAWK RIVER AT NORTH WESTERN NY | 20160912 | -75.3654 | 43.3398 | 00951 | Fluoride, wu | mg/l | 0.1 | Fluoride (total,mg/l) | 16984-48-8 | < | S | NY-ALSR
01335827 | 12-MOHK-136.0 | MOHAWK RIVER AT NORTH WESTERN NY | 20160912 | -75.3654 | 43.3398 | 01300 | Oil & grease, severity | code | 0 |  |  |  | S
01335827 | 12-MOHK-136.0 | MOHAWK RIVER AT NORTH WESTERN NY | 20160912 | -75.3654 | 43.3398 | 01305 | Suds or foam, severity | code | 0 |  |  |  | S
01335827 | 12-MOHK-136.0 | MOHAWK RIVER AT NORTH WESTERN NY | 20160912 | -75.3654 | 43.3398 | 01310 | Gas bubbles,severity | code | 0 |  |  |  | S
01335827 | 12-MOHK-136.0 | MOHAWK RIVER AT NORTH WESTERN NY | 20160912 | -75.3654 | 43.3398 | 01320 | Float.Garbage, svrty | code | 0 |  |  |  | S
01335827 | 12-MOHK-136.0 | MOHAWK RIVER AT NORTH WESTERN NY | 20160912 | -75.3654 | 43.3398 | 01325 | Floating algae mats, severity | code | 0 |  |  |  | S
01335827 | 12-MOHK-136.0 | MOHAWK RIVER AT NORTH WESTERN NY | 20160912 | -75.3654 | 43.3398 | 01330 | Odor, severity | code | 0 |  |  |  | S
01335827 | 12-MOHK-136.0 | MOHAWK RIVER AT NORTH WESTERN NY | 20160912 | -75.3654 | 43.3398 | 01335 | Sewage solids, severity | code | 0 |  |  |  | S
01335827 | 12-MOHK-136.0 | MOHAWK RIVER AT NORTH WESTERN NY | 20160912 | -75.3654 | 43.3398 | 01340 | Dead fish, severity | code | 0 |  |  |  | S
01335827 | 12-MOHK-136.0 | MOHAWK RIVER AT NORTH WESTERN NY | 20160912 | -75.3654 | 43.3398 | 01345 | Floating debris, severity | code | 0 |  |  |  | S
01335827 | 12-MOHK-136.0 | MOHAWK RIVER AT NORTH WESTERN NY | 20160912 | -75.3654 | 43.3398 | 01350 | Turbidity, severity | code | 0 |  |  |  | S
01335827 | 12-MOHK-136.0 | MOHAWK RIVER AT NORTH WESTERN NY | 20160912 | -75.3654 | 43.3398 | 01355 | Ice cover, severity | code | 0 |  |  |  | S
01335827 | 12-MOHK-136.0 | MOHAWK RIVER AT NORTH WESTERN NY | 20160912 | -75.3654 | 43.3398 | 30209 | Instantaneous Discharge | m3/sec | 2.7 |  |  |  | S
01335827 | 12-MOHK-136.0 | MOHAWK RIVER AT NORTH WESTERN NY | 20160912 | -75.3654 | 43.3398 | 32217 | Chlorophyll a,fm,unc | ug/l | 1.39 | Chlorophyll a (total,ug/l) |  |  | S | NY-ALSR
01335827 | 12-MOHK-136.0 | MOHAWK RIVER AT NORTH WESTERN NY | 20160912 | -75.3654 | 43.3398 | 46002 | Phenols, wu | ug/l | 3 |  |  |  | S | NY-ALSR
01335827 | 12-MOHK-136.0 | MOHAWK RIVER AT NORTH WESTERN NY | 20160912 | -75.3654 | 43.3398 | 50280 | Site visit purpose | code | 1001 |  |  |  | S
01335827 | 12-MOHK-136.0 | MOHAWK RIVER AT NORTH WESTERN NY | 20160912 | -75.3654 | 43.3398 | 50286 | Mercury, wu | ng/l | 1.38 | Mercury ;(total,ng/l) | 7439-97-6 |  | S | USGSWIML
01335827 | 12-MOHK-136.0 | MOHAWK RIVER AT NORTH WESTERN NY | 20160912 | -75.3654 | 43.3398 | 63676 | Turbidity, NephRatio | NTRU | 5.7 | Turbidity ;(,ntu) |  |  | S | USGS-NYL
01335827 | 12-MOHK-136.0 | MOHAWK RIVER AT NORTH WESTERN NY | 20160912 | -75.3654 | 43.3398 | 70293 | Suspended solids, dried@105C | mg/l | 4 | Total Suspended Solids ;(total,mg/l) |  |  | S | NY-ALSR
01335827 | 12-MOHK-136.0 | MOHAWK RIVER AT NORTH WESTERN NY | 20160912 | -75.3654 | 43.3398 | 70300 | Diss solids dry@180C | mg/l | 90 | Total Dissolved Solids (Residue, Filterable) ;(dissolved,mg/l) |  |  | S | NY-ALSR
01335827 | 12-MOHK-136.0 | MOHAWK RIVER AT NORTH WESTERN NY | 20160912 | -75.3654 | 43.3398 | 70302 | Dissolved solids | tons/day | 23.2 |  |  |  | S
01335827 | 12-MOHK-136.0 | MOHAWK RIVER AT NORTH WESTERN NY | 20160912 | -75.3654 | 43.3398 | 70303 | Dissolved solids | tons/ac ft | 0.12 |  |  |  | S
01335827 | 12-MOHK-136.0 | MOHAWK RIVER AT NORTH WESTERN NY | 20160912 | -75.3654 | 43.3398 | 71845 | Ammonia, wu | mg/l NH4 | 0.036 |  |  | < | S
01335827 | 12-MOHK-136.0 | MOHAWK RIVER AT NORTH WESTERN NY | 20160912 | -75.3654 | 43.3398 | 71999 | Sample purpose | code | 10 |  |  |  | S
01335827 | 12-MOHK-136.0 | MOHAWK RIVER AT NORTH WESTERN NY | 20160912 | -75.3654 | 43.3398 | 72219 | Sampler nozzle material | code | 2 |  |  |  | S
01335827 | 12-MOHK-136.0 | MOHAWK RIVER AT NORTH WESTERN NY | 20160912 | -75.3654 | 43.3398 | 72220 | Sampler nozzle diameter | code | 4 |  |  |  | S
01335827 | 12-MOHK-136.0 | MOHAWK RIVER AT NORTH WESTERN NY | 20160912 | -75.3654 | 43.3398 | 80082 | CBOD, wu, 5day | mg/l | 2 |  |  | < | S | NY-ALSR
01335827 | 12-MOHK-136.0 | MOHAWK RIVER AT NORTH WESTERN NY | 20160912 | -75.3654 | 43.3398 | 80154 | Suspnd sedmnt conc | mg/l | 6 | Total Suspended Solids ;(total,mg/l) |  |  | S | USGSSDKY
01335827 | 12-MOHK-136.0 | MOHAWK RIVER AT NORTH WESTERN NY | 20160912 | -75.3654 | 43.3398 | 80155 | Suspnd sedmnt disch | tons/day | 1.5 |  |  |  | S
01335827 | 12-MOHK-136.0 | MOHAWK RIVER AT NORTH WESTERN NY | 20160912 | -75.3654 | 43.3398 | 82398 | Sampling method | code | 10 |  |  |  | S
01335827 | 12-MOHK-136.0 | MOHAWK RIVER AT NORTH WESTERN NY | 20160912 | -75.3654 | 43.3398 | 84164 | Sampler type | code | 3044 |  |  |  | S
01335827 | 12-MOHK-136.0 | MOHAWK RIVER AT NORTH WESTERN NY | 20160912 | -75.3654 | 43.3398 | 84171 | Sample splitter type | code | 30 |  |  |  | S
01335827 | 12-MOHK-136.0 | MOHAWK RIVER AT NORTH WESTERN NY | 20160912 | -75.3654 | 43.3398 | 84178 | Floating vegetation, severity | code | 0 |  |  |  | S
01335827 | 12-MOHK-136.0 | MOHAWK RIVER AT NORTH WESTERN NY | 20160912 | -75.3654 | 43.3398 | 84182 | Bottle/bag sampler material | code | 2 |  |  |  | S
01335827 | 12-MOHK-136.0 | MOHAWK RIVER AT NORTH WESTERN NY | 20160912 | -75.3654 | 43.3398 | 99111 | Type of QA data | code | 30 |  |  |  | S
01335827 | 12-MOHK-136.0 | MOHAWK RIVER AT NORTH WESTERN NY | 20160912 | -75.3654 | 43.3398 | 99156 | Lot no., 1mL 4.5N H2SO4, WCA | nu | 40200 |  |  |  | S
01335827 | 12-MOHK-136.0 | MOHAWK RIVER AT NORTH WESTERN NY | 20160912 | -75.3654 | 43.3398 | 00004 | Stream width | ft | 60 |  |  |  | S
01335827 | 12-MOHK-136.0 | MOHAWK RIVER AT NORTH WESTERN NY | 20160912 | -75.3654 | 43.3398 | 00010 | Temperature, water | deg C | 14.8 | Temperature ;(total,deg c) |  |  | S
01335827 | 12-MOHK-136.0 | MOHAWK RIVER AT NORTH WESTERN NY | 20160912 | -75.3654 | 43.3398 | 00020 | Temperature, air | deg C | 12.6 |  |  |  | S
01335827 | 12-MOHK-136.0 | MOHAWK RIVER AT NORTH WESTERN NY | 20160912 | -75.3654 | 43.3398 | 00025 | Air pressure | mm/Hg | 757 |  |  |  | S
01335827 | 12-MOHK-136.0 | MOHAWK RIVER AT NORTH WESTERN NY | 20160912 | -75.3654 | 43.3398 | 00061 | Discharge, instant. | ft3/s | 95 |  |  |  | S
01335827 | 12-MOHK-136.0 | MOHAWK RIVER AT NORTH WESTERN NY | 20160912 | -75.3654 | 43.3398 | 00063 | No. of sampling pts. | count | 10 |  |  |  | S
01335827 | 12-MOHK-136.0 | MOHAWK RIVER AT NORTH WESTERN NY | 20160912 | -75.3654 | 43.3398 | 00095 | Specific cond at 25C | uS/cm @25C | 177 | Specific Conductance ;(total,umhos/cm) |  |  | S
01335827 | 12-MOHK-136.0 | MOHAWK RIVER AT NORTH WESTERN NY | 20160912 | -75.3654 | 43.3398 | 00098 | Sampling depth | m | 0.5 |  |  |  | S | USGSWIML
01335827 | 12-MOHK-136.0 | MOHAWK RIVER AT NORTH WESTERN NY | 20160912 | -75.3654 | 43.3398 | 00191 | Hydrogen ion, wu, calculated | mg/l | 3e-05 |  |  |  | S
01335827 | 12-MOHK-136.0 | MOHAWK RIVER AT NORTH WESTERN NY | 20160912 | -75.3654 | 43.3398 | 00300 | Dissolved oxygen | mg/l | 10.7 | Dissolved Oxygen ;(,mg/l) | 7782-44-7 |  | S
01335827 | 12-MOHK-136.0 | MOHAWK RIVER AT NORTH WESTERN NY | 20160912 | -75.3654 | 43.3398 | 00301 | Diss oxygen,%saturtn | % saturatn | 106 |  |  |  | S
01335827 | 12-MOHK-136.0 | MOHAWK RIVER AT NORTH WESTERN NY | 20160912 | -75.3654 | 43.3398 | 00400 | pH | std units | 7.5 | PH ;(total,pH units) | PH |  | S
01335827 | 12-MOHK-136.0 | MOHAWK RIVER AT NORTH WESTERN NY | 20160912 | -75.3654 | 43.3398 | 00405 | Carbon dioxide, water | mg/l | 3.7 |  |  |  | S
01335827 | 12-MOHK-136.0 | MOHAWK RIVER AT NORTH WESTERN NY | 20160912 | -75.3654 | 43.3398 | 00417 | ANC, wu,fixedEP,lab | mg/l CaCO3 | 64 |  |  |  | S | NY-ALSR
01335827 | 12-MOHK-136.0 | MOHAWK RIVER AT NORTH WESTERN NY | 20160912 | -75.3654 | 43.3398 | 00500 | Total solids dried @ 105C | mg/l | 112 | Total Solids ;(total,mg/l) |  |  | S | NY-ALSR
01335827 | 12-MOHK-136.0 | MOHAWK RIVER AT NORTH WESTERN NY | 20160912 | -75.3654 | 43.3398 | 00505 | LOI of total solids | mg/l | 32 |  |  |  | S | NY-ALSR
01335827 | 12-MOHK-136.0 | MOHAWK RIVER AT NORTH WESTERN NY | 20160912 | -75.3654 | 43.3398 | 00615 | Nitrite, wu | mg/l as N | 0.01 | Nitrogen, Nitrite ;(,mg/l) | 14797-65-0 | < | S | NY-ALSR
01335827 | 12-MOHK-136.0 | MOHAWK RIVER AT NORTH WESTERN NY | 20160912 | -75.3654 | 43.3398 | 00625 | NH3+orgN, wu | mg/l as N | 0.21 |  |  |  | S | USGSNWQL
01335827 | 12-MOHK-136.0 | MOHAWK RIVER AT NORTH WESTERN NY | 20160912 | -75.3654 | 43.3398 | 00665 | Phosphorus, wu | mg/l as P | 0.02 | Phosphorus ;(total,mg/l) | 7723-14-0 |  | S | USGSNWQL
01335827 | 12-MOHK-136.0 | MOHAWK RIVER AT NORTH WESTERN NY | 20160912 | -75.3654 | 43.3398 | 00951 | Fluoride, wu | mg/l | 0.1 | Fluoride (total,mg/l) | 16984-48-8 | < | S | NY-ALSR
01335827 | 12-MOHK-136.0 | MOHAWK RIVER AT NORTH WESTERN NY | 20160912 | -75.3654 | 43.3398 | 01300 | Oil & grease, severity | code | 0 |  |  |  | S
01335827 | 12-MOHK-136.0 | MOHAWK RIVER AT NORTH WESTERN NY | 20160912 | -75.3654 | 43.3398 | 01305 | Suds or foam, severity | code | 0 |  |  |  | S
01335827 | 12-MOHK-136.0 | MOHAWK RIVER AT NORTH WESTERN NY | 20160912 | -75.3654 | 43.3398 | 01310 | Gas bubbles,severity | code | 0 |  |  |  | S
01335827 | 12-MOHK-136.0 | MOHAWK RIVER AT NORTH WESTERN NY | 20160912 | -75.3654 | 43.3398 | 01320 | Float.Garbage, svrty | code | 0 |  |  |  | S
01335827 | 12-MOHK-136.0 | MOHAWK RIVER AT NORTH WESTERN NY | 20160912 | -75.3654 | 43.3398 | 01325 | Floating algae mats, severity | code | 0 |  |  |  | S
01335827 | 12-MOHK-136.0 | MOHAWK RIVER AT NORTH WESTERN NY | 20160912 | -75.3654 | 43.3398 | 01330 | Odor, severity | code | 0 |  |  |  | S
01335827 | 12-MOHK-136.0 | MOHAWK RIVER AT NORTH WESTERN NY | 20160912 | -75.3654 | 43.3398 | 01335 | Sewage solids, severity | code | 0 |  |  |  | S
01335827 | 12-MOHK-136.0 | MOHAWK RIVER AT NORTH WESTERN NY | 20160912 | -75.3654 | 43.3398 | 01340 | Dead fish, severity | code | 0 |  |  |  | S
01335827 | 12-MOHK-136.0 | MOHAWK RIVER AT NORTH WESTERN NY | 20160912 | -75.3654 | 43.3398 | 01345 | Floating debris, severity | code | 0 |  |  |  | S
01335827 | 12-MOHK-136.0 | MOHAWK RIVER AT NORTH WESTERN NY | 20160912 | -75.3654 | 43.3398 | 01350 | Turbidity, severity | code | 0 |  |  |  | S
01335827 | 12-MOHK-136.0 | MOHAWK RIVER AT NORTH WESTERN NY | 20160912 | -75.3654 | 43.3398 | 01355 | Ice cover, severity | code | 0 |  |  |  | S
01335827 | 12-MOHK-136.0 | MOHAWK RIVER AT NORTH WESTERN NY | 20160912 | -75.3654 | 43.3398 | 30209 | Instantaneous Discharge | m3/sec | 2.7 |  |  |  | S
01335827 | 12-MOHK-136.0 | MOHAWK RIVER AT NORTH WESTERN NY | 20160912 | -75.3654 | 43.3398 | 32217 | Chlorophyll a,fm,unc | ug/l | 1.53 | Chlorophyll a (total,ug/l) |  |  | S | NY-ALSR
01335827 | 12-MOHK-136.0 | MOHAWK RIVER AT NORTH WESTERN NY | 20160912 | -75.3654 | 43.3398 | 46002 | Phenols, wu | ug/l | 3 |  |  |  | S | NY-ALSR
01335827 | 12-MOHK-136.0 | MOHAWK RIVER AT NORTH WESTERN NY | 20160912 | -75.3654 | 43.3398 | 50280 | Site visit purpose | code | 1098 |  |  |  | S
01335827 | 12-MOHK-136.0 | MOHAWK RIVER AT NORTH WESTERN NY | 20160912 | -75.3654 | 43.3398 | 50286 | Mercury, wu | ng/l | 1.4 | Mercury ;(total,ng/l) | 7439-97-6 |  | S | USGSWIML
01335827 | 12-MOHK-136.0 | MOHAWK RIVER AT NORTH WESTERN NY | 20160912 | -75.3654 | 43.3398 | 70293 | Suspended solids, dried@105C | mg/l | 4 | Total Suspended Solids ;(total,mg/l) |  |  | S | NY-ALSR
01335827 | 12-MOHK-136.0 | MOHAWK RIVER AT NORTH WESTERN NY | 20160912 | -75.3654 | 43.3398 | 70300 | Diss solids dry@180C | mg/l | 93 | Total Dissolved Solids (Residue, Filterable) ;(dissolved,mg/l) |  |  | S | NY-ALSR
01335827 | 12-MOHK-136.0 | MOHAWK RIVER AT NORTH WESTERN NY | 20160912 | -75.3654 | 43.3398 | 70302 | Dissolved solids | tons/day | 24 |  |  |  | S
01335827 | 12-MOHK-136.0 | MOHAWK RIVER AT NORTH WESTERN NY | 20160912 | -75.3654 | 43.3398 | 70303 | Dissolved solids | tons/ac ft | 0.13 |  |  |  | S
01335827 | 12-MOHK-136.0 | MOHAWK RIVER AT NORTH WESTERN NY | 20160912 | -75.3654 | 43.3398 | 71999 | Sample purpose | code | 10 |  |  |  | S
01335827 | 12-MOHK-136.0 | MOHAWK RIVER AT NORTH WESTERN NY | 20160912 | -75.3654 | 43.3398 | 72219 | Sampler nozzle material | code | 2 |  |  |  | S
01335827 | 12-MOHK-136.0 | MOHAWK RIVER AT NORTH WESTERN NY | 20160912 | -75.3654 | 43.3398 | 72220 | Sampler nozzle diameter | code | 4 |  |  |  | S
01335827 | 12-MOHK-136.0 | MOHAWK RIVER AT NORTH WESTERN NY | 20160912 | -75.3654 | 43.3398 | 80082 | CBOD, wu, 5day | mg/l | 2 |  |  | < | S | NY-ALSR
01335827 | 12-MOHK-136.0 | MOHAWK RIVER AT NORTH WESTERN NY | 20160912 | -75.3654 | 43.3398 | 80154 | Suspnd sedmnt conc | mg/l | 7 | Total Suspended Solids ;(total,mg/l) |  |  | S | USGSSDKY
01335827 | 12-MOHK-136.0 | MOHAWK RIVER AT NORTH WESTERN NY | 20160912 | -75.3654 | 43.3398 | 80155 | Suspnd sedmnt disch | tons/day | 1.8 |  |  |  | S
01335827 | 12-MOHK-136.0 | MOHAWK RIVER AT NORTH WESTERN NY | 20160912 | -75.3654 | 43.3398 | 82398 | Sampling method | code | 10 |  |  |  | S
01335827 | 12-MOHK-136.0 | MOHAWK RIVER AT NORTH WESTERN NY | 20160912 | -75.3654 | 43.3398 | 84164 | Sampler type | code | 3044 |  |  |  | S
01335827 | 12-MOHK-136.0 | MOHAWK RIVER AT NORTH WESTERN NY | 20160912 | -75.3654 | 43.3398 | 84171 | Sample splitter type | code | 30 |  |  |  | S
01335827 | 12-MOHK-136.0 | MOHAWK RIVER AT NORTH WESTERN NY | 20160912 | -75.3654 | 43.3398 | 84178 | Floating vegetation, severity | code | 0 |  |  |  | S
01335827 | 12-MOHK-136.0 | MOHAWK RIVER AT NORTH WESTERN NY | 20160912 | -75.3654 | 43.3398 | 84182 | Bottle/bag sampler material | code | 2 |  |  |  | S
01335827 | 12-MOHK-136.0 | MOHAWK RIVER AT NORTH WESTERN NY | 20160912 | -75.3654 | 43.3398 | 99105 | Type of replicate | code | 20 |  |  |  | S
01335827 | 12-MOHK-136.0 | MOHAWK RIVER AT NORTH WESTERN NY | 20160912 | -75.3654 | 43.3398 | 99111 | Type of QA data | code | 1 |  |  |  | S
01335827 | 12-MOHK-136.0 | MOHAWK RIVER AT NORTH WESTERN NY | 20160912 | -75.3654 | 43.3398 | 99156 | Lot no., 1mL 4.5N H2SO4, WCA | nu | 40200 |  |  |  | S
01335827 | 12-MOHK-136.0 | MOHAWK RIVER AT NORTH WESTERN NY | 20161017 | -75.3654 | 43.3398 | 00008 | Sample accnt. number | nu | 62838 |  |  |  | S | USGS-NYL
01335827 | 12-MOHK-136.0 | MOHAWK RIVER AT NORTH WESTERN NY | 20161017 | -75.3654 | 43.3398 | 00010 | Temperature, water | deg C | 12.8 | Temperature ;(total,deg c) |  |  | S
01335827 | 12-MOHK-136.0 | MOHAWK RIVER AT NORTH WESTERN NY | 20161017 | -75.3654 | 43.3398 | 00020 | Temperature, air | deg C | 18.2 |  |  |  | S
01335827 | 12-MOHK-136.0 | MOHAWK RIVER AT NORTH WESTERN NY | 20161017 | -75.3654 | 43.3398 | 00025 | Air pressure | mm/Hg | 749 |  |  |  | S
01335827 | 12-MOHK-136.0 | MOHAWK RIVER AT NORTH WESTERN NY | 20161017 | -75.3654 | 43.3398 | 00061 | Discharge, instant. | ft3/s | 77 |  |  |  | S
01335827 | 12-MOHK-136.0 | MOHAWK RIVER AT NORTH WESTERN NY | 20161017 | -75.3654 | 43.3398 | 00095 | Specific cond at 25C | uS/cm @25C | 216 | Specific Conductance ;(total,umhos/cm) |  |  | S
01335827 | 12-MOHK-136.0 | MOHAWK RIVER AT NORTH WESTERN NY | 20161017 | -75.3654 | 43.3398 | 00191 | Hydrogen ion, wu, calculated | mg/l | 4e-05 |  |  |  | S
01335827 | 12-MOHK-136.0 | MOHAWK RIVER AT NORTH WESTERN NY | 20161017 | -75.3654 | 43.3398 | 00300 | Dissolved oxygen | mg/l | 6.2 | Dissolved Oxygen ;(,mg/l) | 7782-44-7 |  | S
01335827 | 12-MOHK-136.0 | MOHAWK RIVER AT NORTH WESTERN NY | 20161017 | -75.3654 | 43.3398 | 00301 | Diss oxygen,%saturtn | % saturatn | 60 |  |  |  | S
01335827 | 12-MOHK-136.0 | MOHAWK RIVER AT NORTH WESTERN NY | 20161017 | -75.3654 | 43.3398 | 00400 | pH | std units | 7.4 | PH ;(total,pH units) | PH |  | S
01335827 | 12-MOHK-136.0 | MOHAWK RIVER AT NORTH WESTERN NY | 20161017 | -75.3654 | 43.3398 | 00405 | Carbon dioxide, water | mg/l | 5.4 |  |  |  | S
01335827 | 12-MOHK-136.0 | MOHAWK RIVER AT NORTH WESTERN NY | 20161017 | -75.3654 | 43.3398 | 00417 | ANC, wu,fixedEP,lab | mg/l CaCO3 | 71 |  |  |  | S | NY-ALSR
01335827 | 12-MOHK-136.0 | MOHAWK RIVER AT NORTH WESTERN NY | 20161017 | -75.3654 | 43.3398 | 00500 | Total solids dried @ 105C | mg/l | 111 | Total Solids ;(total,mg/l) |  |  | S | NY-ALSR
01335827 | 12-MOHK-136.0 | MOHAWK RIVER AT NORTH WESTERN NY | 20161017 | -75.3654 | 43.3398 | 00505 | LOI of total solids | mg/l | 20 |  |  |  | S | NY-ALSR
01335827 | 12-MOHK-136.0 | MOHAWK RIVER AT NORTH WESTERN NY | 20161017 | -75.3654 | 43.3398 | 00605 | Organic nitrogen, wu | mg/l | 0.14 |  |  | < | S
01335827 | 12-MOHK-136.0 | MOHAWK RIVER AT NORTH WESTERN NY | 20161017 | -75.3654 | 43.3398 | 00610 | Ammonia, wu | mg/l as N | 0.028 | Nitrogen, Ammonia (As N) (total,mg/l) | 7664-41-7 | < | S | USGS-NYL
01335827 | 12-MOHK-136.0 | MOHAWK RIVER AT NORTH WESTERN NY | 20161017 | -75.3654 | 43.3398 | 00615 | Nitrite, wu | mg/l as N | 0.01 | Nitrogen, Nitrite ;(,mg/l) | 14797-65-0 | < | S | NY-ALSR
01335827 | 12-MOHK-136.0 | MOHAWK RIVER AT NORTH WESTERN NY | 20161017 | -75.3654 | 43.3398 | 00618 | Nitrate, wf | mg/l as N | 0.064 | Nitrate, wf | 14797-55-8 |  | S | USGS-NYL
01335827 | 12-MOHK-136.0 | MOHAWK RIVER AT NORTH WESTERN NY | 20161017 | -75.3654 | 43.3398 | 00625 | NH3+orgN, wu | mg/l as N | 0.14 |  |  |  | S | USGSNWQL
01335827 | 12-MOHK-136.0 | MOHAWK RIVER AT NORTH WESTERN NY | 20161017 | -75.3654 | 43.3398 | 00660 | Orthophosphate, wf | mg/l | 0.399 | Orthophosphate as Phosphorus, Dissolved ;(dissolved,mg/l) | 14265-44-2 | < | S
01335827 | 12-MOHK-136.0 | MOHAWK RIVER AT NORTH WESTERN NY | 20161017 | -75.3654 | 43.3398 | 00665 | Phosphorus, wu | mg/l as P | 0.02 | Phosphorus ;(total,mg/l) | 7723-14-0 | < | S | USGSNWQL
01335827 | 12-MOHK-136.0 | MOHAWK RIVER AT NORTH WESTERN NY | 20161017 | -75.3654 | 43.3398 | 00671 | Orthophosphate, wf | mg/l as P | 0.01 | Orthophosphate as Phosphorus, Dissolved ;(dissolved,mg/l) | 14265-44-2 |  | S | USGS-NYL
01335827 | 12-MOHK-136.0 | MOHAWK RIVER AT NORTH WESTERN NY | 20161017 | -75.3654 | 43.3398 | 00680 | Organic carbon, wu | mg/l | 2.9 | Total Organic Carbon ;(total,mg/l) |  |  | S | USGS-NYL
01335827 | 12-MOHK-136.0 | MOHAWK RIVER AT NORTH WESTERN NY | 20161017 | -75.3654 | 43.3398 | 00681 | Organic carbon, wf | mg/l | 2.98 | Dissolved Organic Carbon ;(dissolved,mg/l) |  |  | S | USGS-NYL
01335827 | 12-MOHK-136.0 | MOHAWK RIVER AT NORTH WESTERN NY | 20161017 | -75.3654 | 43.3398 | 00940 | Chloride, wf | mg/l | 8.3 | Chloride (As Cl) (total,mg/l) | 16887-00-6 |  | S | USGS-NYL
01335827 | 12-MOHK-136.0 | MOHAWK RIVER AT NORTH WESTERN NY | 20161017 | -75.3654 | 43.3398 | 00945 | Sulfate, wf | mg/l | 8.04 | Sulfate (As SO4) ;(total,mg/l) | 14808-79-8 |  | S | USGS-NYL
01335827 | 12-MOHK-136.0 | MOHAWK RIVER AT NORTH WESTERN NY | 20161017 | -75.3654 | 43.3398 | 00951 | Fluoride, wu | mg/l | 0.1 | Fluoride (total,mg/l) | 16984-48-8 | < | S | NY-ALSR
01335827 | 12-MOHK-136.0 | MOHAWK RIVER AT NORTH WESTERN NY | 20161017 | -75.3654 | 43.3398 | 01300 | Oil & grease, severity | code | 0 |  |  |  | S
01335827 | 12-MOHK-136.0 | MOHAWK RIVER AT NORTH WESTERN NY | 20161017 | -75.3654 | 43.3398 | 01305 | Suds or foam, severity | code | 1 |  |  |  | S
01335827 | 12-MOHK-136.0 | MOHAWK RIVER AT NORTH WESTERN NY | 20161017 | -75.3654 | 43.3398 | 01310 | Gas bubbles,severity | code | 0 |  |  |  | S
01335827 | 12-MOHK-136.0 | MOHAWK RIVER AT NORTH WESTERN NY | 20161017 | -75.3654 | 43.3398 | 01320 | Float.Garbage, svrty | code | 0 |  |  |  | S
01335827 | 12-MOHK-136.0 | MOHAWK RIVER AT NORTH WESTERN NY | 20161017 | -75.3654 | 43.3398 | 01325 | Floating algae mats, severity | code | 0 |  |  |  | S
01335827 | 12-MOHK-136.0 | MOHAWK RIVER AT NORTH WESTERN NY | 20161017 | -75.3654 | 43.3398 | 01330 | Odor, severity | code | 0 |  |  |  | S
01335827 | 12-MOHK-136.0 | MOHAWK RIVER AT NORTH WESTERN NY | 20161017 | -75.3654 | 43.3398 | 01335 | Sewage solids, severity | code | 0 |  |  |  | S
01335827 | 12-MOHK-136.0 | MOHAWK RIVER AT NORTH WESTERN NY | 20161017 | -75.3654 | 43.3398 | 01340 | Dead fish, severity | code | 0 |  |  |  | S
01335827 | 12-MOHK-136.0 | MOHAWK RIVER AT NORTH WESTERN NY | 20161017 | -75.3654 | 43.3398 | 01345 | Floating debris, severity | code | 0 |  |  |  | S
01335827 | 12-MOHK-136.0 | MOHAWK RIVER AT NORTH WESTERN NY | 20161017 | -75.3654 | 43.3398 | 01350 | Turbidity, severity | code | 0 |  |  |  | S
01335827 | 12-MOHK-136.0 | MOHAWK RIVER AT NORTH WESTERN NY | 20161017 | -75.3654 | 43.3398 | 01355 | Ice cover, severity | code | 0 |  |  |  | S
01335827 | 12-MOHK-136.0 | MOHAWK RIVER AT NORTH WESTERN NY | 20161017 | -75.3654 | 43.3398 | 30209 | Instantaneous Discharge | m3/sec | 2.2 |  |  |  | S
01335827 | 12-MOHK-136.0 | MOHAWK RIVER AT NORTH WESTERN NY | 20161017 | -75.3654 | 43.3398 | 32217 | Chlorophyll a,fm,unc | ug/l | 1.72 | Chlorophyll a (total,ug/l) |  |  | S | NY-ALSR
01335827 | 12-MOHK-136.0 | MOHAWK RIVER AT NORTH WESTERN NY | 20161017 | -75.3654 | 43.3398 | 46002 | Phenols, wu | ug/l | 2.2 |  |  |  | S | NY-ALSR
01335827 | 12-MOHK-136.0 | MOHAWK RIVER AT NORTH WESTERN NY | 20161017 | -75.3654 | 43.3398 | 50280 | Site visit purpose | code | 1001 |  |  |  | S
01335827 | 12-MOHK-136.0 | MOHAWK RIVER AT NORTH WESTERN NY | 20161017 | -75.3654 | 43.3398 | 50286 | Mercury, wu | ng/l | 1.06 | Mercury ;(total,ng/l) | 7439-97-6 |  | S | USGSWIML
01335827 | 12-MOHK-136.0 | MOHAWK RIVER AT NORTH WESTERN NY | 20161017 | -75.3654 | 43.3398 | 63676 | Turbidity, NephRatio | NTRU | 1.9 | Turbidity ;(,ntu) |  |  | S | USGS-NYL
01335827 | 12-MOHK-136.0 | MOHAWK RIVER AT NORTH WESTERN NY | 20161017 | -75.3654 | 43.3398 | 70293 | Suspended solids, dried@105C | mg/l | 2 | Total Suspended Solids ;(total,mg/l) |  |  | S | NY-ALSR
01335827 | 12-MOHK-136.0 | MOHAWK RIVER AT NORTH WESTERN NY | 20161017 | -75.3654 | 43.3398 | 70300 | Diss solids dry@180C | mg/l | 108 | Total Dissolved Solids (Residue, Filterable) ;(dissolved,mg/l) |  |  | S | NY-ALSR
01335827 | 12-MOHK-136.0 | MOHAWK RIVER AT NORTH WESTERN NY | 20161017 | -75.3654 | 43.3398 | 70302 | Dissolved solids | tons/day | 22.5 |  |  |  | S
01335827 | 12-MOHK-136.0 | MOHAWK RIVER AT NORTH WESTERN NY | 20161017 | -75.3654 | 43.3398 | 70303 | Dissolved solids | tons/ac ft | 0.15 |  |  |  | S
01335827 | 12-MOHK-136.0 | MOHAWK RIVER AT NORTH WESTERN NY | 20161017 | -75.3654 | 43.3398 | 71845 | Ammonia, wu | mg/l NH4 | 0.036 |  |  | < | S
01335827 | 12-MOHK-136.0 | MOHAWK RIVER AT NORTH WESTERN NY | 20161017 | -75.3654 | 43.3398 | 71999 | Sample purpose | code | 10 |  |  |  | S
01335827 | 12-MOHK-136.0 | MOHAWK RIVER AT NORTH WESTERN NY | 20161017 | -75.3654 | 43.3398 | 72219 | Sampler nozzle material | code | 2 |  |  |  | S
01335827 | 12-MOHK-136.0 | MOHAWK RIVER AT NORTH WESTERN NY | 20161017 | -75.3654 | 43.3398 | 72220 | Sampler nozzle diameter | code | 4 |  |  |  | S
01335827 | 12-MOHK-136.0 | MOHAWK RIVER AT NORTH WESTERN NY | 20161017 | -75.3654 | 43.3398 | 80082 | CBOD, wu, 5day | mg/l | 2 |  |  | < | S | NY-ALSR
01335827 | 12-MOHK-136.0 | MOHAWK RIVER AT NORTH WESTERN NY | 20161017 | -75.3654 | 43.3398 | 80154 | Suspnd sedmnt conc | mg/l | 1 | Total Suspended Solids ;(total,mg/l) |  |  | S | USGSSDKY
01335827 | 12-MOHK-136.0 | MOHAWK RIVER AT NORTH WESTERN NY | 20161017 | -75.3654 | 43.3398 | 80155 | Suspnd sedmnt disch | tons/day | 0.21 |  |  |  | S
01335827 | 12-MOHK-136.0 | MOHAWK RIVER AT NORTH WESTERN NY | 20161017 | -75.3654 | 43.3398 | 82398 | Sampling method | code | 10 |  |  |  | S
01335827 | 12-MOHK-136.0 | MOHAWK RIVER AT NORTH WESTERN NY | 20161017 | -75.3654 | 43.3398 | 84164 | Sampler type | code | 3044 |  |  |  | S
01335827 | 12-MOHK-136.0 | MOHAWK RIVER AT NORTH WESTERN NY | 20161017 | -75.3654 | 43.3398 | 84171 | Sample splitter type | code | 30 |  |  |  | S
01335827 | 12-MOHK-136.0 | MOHAWK RIVER AT NORTH WESTERN NY | 20161017 | -75.3654 | 43.3398 | 84178 | Floating vegetation, severity | code | 0 |  |  |  | S
01335827 | 12-MOHK-136.0 | MOHAWK RIVER AT NORTH WESTERN NY | 20161017 | -75.3654 | 43.3398 | 84182 | Bottle/bag sampler material | code | 2 |  |  |  | S
01335827 | 12-MOHK-136.0 | MOHAWK RIVER AT NORTH WESTERN NY | 20161017 | -75.3654 | 43.3398 | 99111 | Type of QA data | code | 1 |  |  |  | S
01335827 | 12-MOHK-136.0 | MOHAWK RIVER AT NORTH WESTERN NY | 20161017 | -75.3654 | 43.3398 | 99156 | Lot no., 1mL 4.5N H2SO4, WCA | nu | 40200 |  |  |  | S
01336510 | 12-MOHK-124.0 | MOHAWK RIVER AT FLOYD AVENUE AT ROME NY | 20160420 | -75.4315 | 43.2182 | 00004 | Stream width | ft | 130 |  |  |  | S | USGS-WRD
01336510 | 12-MOHK-124.0 | MOHAWK RIVER AT FLOYD AVENUE AT ROME NY | 20160420 | -75.4315 | 43.2182 | 00008 | Sample accnt. number | nu | 62183 |  |  |  | S | USGS-NYL
01336510 | 12-MOHK-124.0 | MOHAWK RIVER AT FLOYD AVENUE AT ROME NY | 20160420 | -75.4315 | 43.2182 | 00010 | Temperature, water | deg C | 7.2 | Temperature ;(total,deg c) |  |  | S | USGS-WRD
01336510 | 12-MOHK-124.0 | MOHAWK RIVER AT FLOYD AVENUE AT ROME NY | 20160420 | -75.4315 | 43.2182 | 00020 | Temperature, air | deg C | 12 |  |  |  | S | USGS-WRD
01336510 | 12-MOHK-124.0 | MOHAWK RIVER AT FLOYD AVENUE AT ROME NY | 20160420 | -75.4315 | 43.2182 | 00025 | Air pressure | mm/Hg | 763 |  |  |  | S | USGS-WRD
01336510 | 12-MOHK-124.0 | MOHAWK RIVER AT FLOYD AVENUE AT ROME NY | 20160420 | -75.4315 | 43.2182 | 00061 | Discharge, instant. | ft3/s | 544 |  |  |  | S | USGS-WRD
01336510 | 12-MOHK-124.0 | MOHAWK RIVER AT FLOYD AVENUE AT ROME NY | 20160420 | -75.4315 | 43.2182 | 00063 | No. of sampling pts. | count | 13 |  |  |  | S | USGS-WRD
01336510 | 12-MOHK-124.0 | MOHAWK RIVER AT FLOYD AVENUE AT ROME NY | 20160420 | -75.4315 | 43.2182 | 00095 | Specific cond at 25C | uS/cm @25C | 148 | Specific Conductance ;(total,umhos/cm) |  |  | S | USGS-WRD
01336510 | 12-MOHK-124.0 | MOHAWK RIVER AT FLOYD AVENUE AT ROME NY | 20160420 | -75.4315 | 43.2182 | 00191 | Hydrogen ion, wu, calculated | mg/l | 3e-05 |  |  |  | S
01336510 | 12-MOHK-124.0 | MOHAWK RIVER AT FLOYD AVENUE AT ROME NY | 20160420 | -75.4315 | 43.2182 | 00300 | Dissolved oxygen | mg/l | 11.8 | Dissolved Oxygen ;(,mg/l) | 7782-44-7 |  | S | USGS-WRD
01336510 | 12-MOHK-124.0 | MOHAWK RIVER AT FLOYD AVENUE AT ROME NY | 20160420 | -75.4315 | 43.2182 | 00301 | Diss oxygen,%saturtn | % saturatn | 97 |  |  |  | S
01336510 | 12-MOHK-124.0 | MOHAWK RIVER AT FLOYD AVENUE AT ROME NY | 20160420 | -75.4315 | 43.2182 | 00400 | pH | std units | 7.5 | PH ;(total,pH units) | PH |  | S | USGS-WRD
01336510 | 12-MOHK-124.0 | MOHAWK RIVER AT FLOYD AVENUE AT ROME NY | 20160420 | -75.4315 | 43.2182 | 00405 | Carbon dioxide, water | mg/l | 3.1 |  |  |  | S
01336510 | 12-MOHK-124.0 | MOHAWK RIVER AT FLOYD AVENUE AT ROME NY | 20160420 | -75.4315 | 43.2182 | 00417 | ANC, wu,fixedEP,lab | mg/l CaCO3 | 52 |  |  |  | S | NY-ALSR
01336510 | 12-MOHK-124.0 | MOHAWK RIVER AT FLOYD AVENUE AT ROME NY | 20160420 | -75.4315 | 43.2182 | 00500 | Total solids dried @ 105C | mg/l | 102 | Total Solids ;(total,mg/l) |  |  | S | NY-ALSR
01336510 | 12-MOHK-124.0 | MOHAWK RIVER AT FLOYD AVENUE AT ROME NY | 20160420 | -75.4315 | 43.2182 | 00505 | LOI of total solids | mg/l | 32 |  |  |  | S | NY-ALSR
01336510 | 12-MOHK-124.0 | MOHAWK RIVER AT FLOYD AVENUE AT ROME NY | 20160420 | -75.4315 | 43.2182 | 00605 | Organic nitrogen, wu | mg/l | 0.16 |  |  | < | S
01336510 | 12-MOHK-124.0 | MOHAWK RIVER AT FLOYD AVENUE AT ROME NY | 20160420 | -75.4315 | 43.2182 | 00610 | Ammonia, wu | mg/l as N | 0.028 | Nitrogen, Ammonia (As N) (total,mg/l) | 7664-41-7 | < | S | USGS-NYL
01336510 | 12-MOHK-124.0 | MOHAWK RIVER AT FLOYD AVENUE AT ROME NY | 20160420 | -75.4315 | 43.2182 | 00615 | Nitrite, wu | mg/l as N | 0.01 | Nitrogen, Nitrite ;(,mg/l) | 14797-65-0 | < | S | NY-ALSR
01336510 | 12-MOHK-124.0 | MOHAWK RIVER AT FLOYD AVENUE AT ROME NY | 20160420 | -75.4315 | 43.2182 | 00618 | Nitrate, wf | mg/l as N | 0.403 | Nitrate, wf | 14797-55-8 |  | S | USGS-NYL
01336510 | 12-MOHK-124.0 | MOHAWK RIVER AT FLOYD AVENUE AT ROME NY | 20160420 | -75.4315 | 43.2182 | 00625 | NH3+orgN, wu | mg/l as N | 0.16 |  |  |  | S | USGSNWQL
01336510 | 12-MOHK-124.0 | MOHAWK RIVER AT FLOYD AVENUE AT ROME NY | 20160420 | -75.4315 | 43.2182 | 00671 | Orthophosphate, wf | mg/l as P | 0.02 | Orthophosphate as Phosphorus, Dissolved ;(dissolved,mg/l) | 14265-44-2 | < | S | NY-AES
01336510 | 12-MOHK-124.0 | MOHAWK RIVER AT FLOYD AVENUE AT ROME NY | 20160420 | -75.4315 | 43.2182 | 00665 | Phosphorus, wu | mg/l as P | 0.02 | Phosphorus ;(total,mg/l) | 7723-14-0 |  | S | USGSNWQL
01336510 | 12-MOHK-124.0 | MOHAWK RIVER AT FLOYD AVENUE AT ROME NY | 20160420 | -75.4315 | 43.2182 | 00680 | Organic carbon, wu | mg/l | 1.8 | Total Organic Carbon ;(total,mg/l) |  |  | S | USGS-NYL
01336510 | 12-MOHK-124.0 | MOHAWK RIVER AT FLOYD AVENUE AT ROME NY | 20160420 | -75.4315 | 43.2182 | 00681 | Organic carbon, wf | mg/l | 2.02 | Dissolved Organic Carbon ;(dissolved,mg/l) |  |  | S | USGS-NYL
01336510 | 12-MOHK-124.0 | MOHAWK RIVER AT FLOYD AVENUE AT ROME NY | 20160420 | -75.4315 | 43.2182 | 00903 | Noncarbonate hardness, wu,lab | mg/l CaCO3 | 3 | Hardness (As CaCO3) ;(total,mg/l) | HARD |  | S
01336510 | 12-MOHK-124.0 | MOHAWK RIVER AT FLOYD AVENUE AT ROME NY | 20160420 | -75.4315 | 43.2182 | 00916 | Calcium, wu,recov | mg/l | 18.3 | Calcium (total,mg/l) | 7440-70-2 |  | S | USGS-NYL
01336510 | 12-MOHK-124.0 | MOHAWK RIVER AT FLOYD AVENUE AT ROME NY | 20160420 | -75.4315 | 43.2182 | 00927 | Magnesium, wu,recov | mg/l | 2.27 | Magnesium ;(total,mg/l) | 7439-95-4 |  | S | USGS-NYL
01336510 | 12-MOHK-124.0 | MOHAWK RIVER AT FLOYD AVENUE AT ROME NY | 20160420 | -75.4315 | 43.2182 | 00929 | Sodium, wu,recov | mg/l | 5.78 | Sodium ;(total,mg/l) | 7440-23-5 |  | S | USGS-NYL
01336510 | 12-MOHK-124.0 | MOHAWK RIVER AT FLOYD AVENUE AT ROME NY | 20160420 | -75.4315 | 43.2182 | 00937 | Potassium, wu,recov | mg/l | 0.677 | Potassium ;(total,mg/l) | 7440-09-7 |  | S | USGS-NYL
01336510 | 12-MOHK-124.0 | MOHAWK RIVER AT FLOYD AVENUE AT ROME NY | 20160420 | -75.4315 | 43.2182 | 00940 | Chloride, wf | mg/l | 8.28 | Chloride (As Cl) (total,mg/l) | 16887-00-6 |  | S | USGS-NYL
01336510 | 12-MOHK-124.0 | MOHAWK RIVER AT FLOYD AVENUE AT ROME NY | 20160420 | -75.4315 | 43.2182 | 00945 | Sulfate, wf | mg/l | 5.84 | Sulfate (As SO4) ;(total,mg/l) | 14808-79-8 |  | S | USGS-NYL
01336510 | 12-MOHK-124.0 | MOHAWK RIVER AT FLOYD AVENUE AT ROME NY | 20160420 | -75.4315 | 43.2182 | 00951 | Fluoride, wu | mg/l | 0.1 | Fluoride (total,mg/l) | 16984-48-8 | < | S | NY-ALSR
01336510 | 12-MOHK-124.0 | MOHAWK RIVER AT FLOYD AVENUE AT ROME NY | 20160420 | -75.4315 | 43.2182 | 01002 | Arsenic, wu | ug/l | 75 | Arsenic (total,ug/l) | 7440-38-2 | < | S | USGS-NYL
01336510 | 12-MOHK-124.0 | MOHAWK RIVER AT FLOYD AVENUE AT ROME NY | 20160420 | -75.4315 | 43.2182 | 01025 | Cadmium, wf | ug/l | 90 | Cadmium (dissolved,ug/l) | 7440-43-9 | < | S | USGS-NYL
01336510 | 12-MOHK-124.0 | MOHAWK RIVER AT FLOYD AVENUE AT ROME NY | 20160420 | -75.4315 | 43.2182 | 01027 | Cadmium, wu | ug/l | 90 | Cadmium (total,ug/l) | 7440-43-9 | < | S | USGS-NYL
01336510 | 12-MOHK-124.0 | MOHAWK RIVER AT FLOYD AVENUE AT ROME NY | 20160420 | -75.4315 | 43.2182 | 01040 | Copper, wf | ug/l | 64 | Copper (dissolved,ug/l) |  | < | S | USGS-NYL
01336510 | 12-MOHK-124.0 | MOHAWK RIVER AT FLOYD AVENUE AT ROME NY | 20160420 | -75.4315 | 43.2182 | 01049 | Lead, wf | ug/l | 83 | Lead ;(dissolved,ug/l) |  | < | S | USGS-NYL
01336510 | 12-MOHK-124.0 | MOHAWK RIVER AT FLOYD AVENUE AT ROME NY | 20160420 | -75.4315 | 43.2182 | 01065 | Nickel, wf | ug/l | 59 | Nickel ;(dissolved,ug/l) |  | < | S | USGS-NYL
01336510 | 12-MOHK-124.0 | MOHAWK RIVER AT FLOYD AVENUE AT ROME NY | 20160420 | -75.4315 | 43.2182 | 01090 | Zinc, wf | ug/l | 65 | Zinc ;(dissolved,ug/l) |  | < | S | USGS-NYL
01336510 | 12-MOHK-124.0 | MOHAWK RIVER AT FLOYD AVENUE AT ROME NY | 20160420 | -75.4315 | 43.2182 | 01105 | Aluminum, wu,recov | ug/l | 117 | Aluminum (total,ug/l) | 7429-90-5 |  | S | USGS-NYL
01336510 | 12-MOHK-124.0 | MOHAWK RIVER AT FLOYD AVENUE AT ROME NY | 20160420 | -75.4315 | 43.2182 | 01106 | Aluminum, wf | ug/l | 50 | Aluminum (dissolved,ug/l) | 7429-90-5 |  | S | USGS-NYL
01336510 | 12-MOHK-124.0 | MOHAWK RIVER AT FLOYD AVENUE AT ROME NY | 20160420 | -75.4315 | 43.2182 | 30209 | Instantaneous Discharge | m3/sec | 15 |  |  |  | S
01336510 | 12-MOHK-124.0 | MOHAWK RIVER AT FLOYD AVENUE AT ROME NY | 20160420 | -75.4315 | 43.2182 | 32217 | Chlorophyll a,fm,unc | ug/l | 4.07 | Chlorophyll a (total,ug/l) |  |  | S | NY-ALSR
01336510 | 12-MOHK-124.0 | MOHAWK RIVER AT FLOYD AVENUE AT ROME NY | 20160420 | -75.4315 | 43.2182 | 46002 | Phenols, wu | ug/l | 2.4 |  |  |  | S | NY-ALSR
01336510 | 12-MOHK-124.0 | MOHAWK RIVER AT FLOYD AVENUE AT ROME NY | 20160420 | -75.4315 | 43.2182 | 50280 | Site visit purpose | code | 1001 |  |  |  | S | USGS-WRD
01336510 | 12-MOHK-124.0 | MOHAWK RIVER AT FLOYD AVENUE AT ROME NY | 20160420 | -75.4315 | 43.2182 | 50286 | Mercury, wu | ng/l | 1.16 | Mercury ;(total,ng/l) | 7439-97-6 |  | S | USGSWIML
01336510 | 12-MOHK-124.0 | MOHAWK RIVER AT FLOYD AVENUE AT ROME NY | 20160420 | -75.4315 | 43.2182 | 52296 | Copper, wu | ug/l | 64 | Copper (total,ug/l) | 7440-50-8 | < | S | USGS-NYL
01336510 | 12-MOHK-124.0 | MOHAWK RIVER AT FLOYD AVENUE AT ROME NY | 20160420 | -75.4315 | 43.2182 | 52298 | Lead, wu | ug/l | 83 | Lead ;(total,ug/l) | 7439-92-1 | < | S | USGS-NYL
01336510 | 12-MOHK-124.0 | MOHAWK RIVER AT FLOYD AVENUE AT ROME NY | 20160420 | -75.4315 | 43.2182 | 52300 | Nickel, wu | ug/l | 59 | Nickel ;(total,ug/l) | 7440-02-0 | < | S | USGS-NYL
01336510 | 12-MOHK-124.0 | MOHAWK RIVER AT FLOYD AVENUE AT ROME NY | 20160420 | -75.4315 | 43.2182 | 52301 | Silver, wu | ug/l | 86 | Silver ;(total,ug/l) | 93-72-1 | < | S | USGS-NYL
01336510 | 12-MOHK-124.0 | MOHAWK RIVER AT FLOYD AVENUE AT ROME NY | 20160420 | -75.4315 | 43.2182 | 52303 | Zinc, wu | ug/l | 65 | Zinc ;(total,ug/l) | 7440-66-6 | < | S | USGS-NYL
01336510 | 12-MOHK-124.0 | MOHAWK RIVER AT FLOYD AVENUE AT ROME NY | 20160420 | -75.4315 | 43.2182 | 63676 | Turbidity, NephRatio | NTRU | 4.6 | Turbidity ;(,ntu) |  |  | S | USGS-NYL
01336510 | 12-MOHK-124.0 | MOHAWK RIVER AT FLOYD AVENUE AT ROME NY | 20160420 | -75.4315 | 43.2182 | 70293 | Suspended solids, dried@105C | mg/l | 4 | Total Suspended Solids ;(total,mg/l) |  |  | S | NY-ALSR
01336510 | 12-MOHK-124.0 | MOHAWK RIVER AT FLOYD AVENUE AT ROME NY | 20160420 | -75.4315 | 43.2182 | 70300 | Diss solids dry@180C | mg/l | 71 | Total Dissolved Solids (Residue, Filterable) ;(dissolved,mg/l) |  |  | S | NY-ALSR
01336510 | 12-MOHK-124.0 | MOHAWK RIVER AT FLOYD AVENUE AT ROME NY | 20160420 | -75.4315 | 43.2182 | 70302 | Dissolved solids | tons/day | 104 |  |  |  | S
01336510 | 12-MOHK-124.0 | MOHAWK RIVER AT FLOYD AVENUE AT ROME NY | 20160420 | -75.4315 | 43.2182 | 70303 | Dissolved solids | tons/ac ft | 0.1 |  |  |  | S
01336510 | 12-MOHK-124.0 | MOHAWK RIVER AT FLOYD AVENUE AT ROME NY | 20160420 | -75.4315 | 43.2182 | 71845 | Ammonia, wu | mg/l NH4 | 0.036 |  |  | < | S
01336510 | 12-MOHK-124.0 | MOHAWK RIVER AT FLOYD AVENUE AT ROME NY | 20160420 | -75.4315 | 43.2182 | 71883 | Manganese, wu | ug/l | 55 | Manganese ;(total,ug/l) | 7439-96-5 | < | S | USGS-NYL
01336510 | 12-MOHK-124.0 | MOHAWK RIVER AT FLOYD AVENUE AT ROME NY | 20160420 | -75.4315 | 43.2182 | 71885 | Iron, wu | ug/l | 164 | Iron ;(total,ug/l) | 7439-89-6 |  | S | USGS-NYL
01336510 | 12-MOHK-124.0 | MOHAWK RIVER AT FLOYD AVENUE AT ROME NY | 20160420 | -75.4315 | 43.2182 | 71999 | Sample purpose | code | 10 |  |  |  | S | USGS-WRD
01336510 | 12-MOHK-124.0 | MOHAWK RIVER AT FLOYD AVENUE AT ROME NY | 20160420 | -75.4315 | 43.2182 | 72219 | Sampler nozzle material | code | 2 |  |  |  | S | USGS-WRD
01336510 | 12-MOHK-124.0 | MOHAWK RIVER AT FLOYD AVENUE AT ROME NY | 20160420 | -75.4315 | 43.2182 | 72220 | Sampler nozzle diameter | code | 4 |  |  |  | S | USGS-WRD
01336510 | 12-MOHK-124.0 | MOHAWK RIVER AT FLOYD AVENUE AT ROME NY | 20160420 | -75.4315 | 43.2182 | 80082 | CBOD, wu, 5day | mg/l | 2 |  |  | < | S | NY-ALSR
01336510 | 12-MOHK-124.0 | MOHAWK RIVER AT FLOYD AVENUE AT ROME NY | 20160420 | -75.4315 | 43.2182 | 80154 | Suspnd sedmnt conc | mg/l | 4 | Total Suspended Solids ;(total,mg/l) |  |  | S | USGSSDKY
01336510 | 12-MOHK-124.0 | MOHAWK RIVER AT FLOYD AVENUE AT ROME NY | 20160420 | -75.4315 | 43.2182 | 80155 | Suspnd sedmnt disch | tons/day | 5.9 |  |  |  | S
01336510 | 12-MOHK-124.0 | MOHAWK RIVER AT FLOYD AVENUE AT ROME NY | 20160420 | -75.4315 | 43.2182 | 82398 | Sampling method | code | 10 |  |  |  | S | USGS-WRD
01336510 | 12-MOHK-124.0 | MOHAWK RIVER AT FLOYD AVENUE AT ROME NY | 20160420 | -75.4315 | 43.2182 | 84164 | Sampler type | code | 3044 |  |  |  | S | USGS-WRD
01336510 | 12-MOHK-124.0 | MOHAWK RIVER AT FLOYD AVENUE AT ROME NY | 20160420 | -75.4315 | 43.2182 | 84171 | Sample splitter type | code | 30 |  |  |  | S | USGS-WRD
01336510 | 12-MOHK-124.0 | MOHAWK RIVER AT FLOYD AVENUE AT ROME NY | 20160420 | -75.4315 | 43.2182 | 84182 | Bottle/bag sampler material | code | 3 |  |  |  | S | USGS-WRD
01336510 | 12-MOHK-124.0 | MOHAWK RIVER AT FLOYD AVENUE AT ROME NY | 20160420 | -75.4315 | 43.2182 | 99111 | Type of QA data | code | 1 |  |  |  | S | USGS-WRD
01336510 | 12-MOHK-124.0 | MOHAWK RIVER AT FLOYD AVENUE AT ROME NY | 20160420 | -75.4315 | 43.2182 | 99156 | Lot no., 1mL 4.5N H2SO4, WCA | nu | 40194 |  |  |  | S | USGS-WRD
01336510 | 12-MOHK-124.0 | MOHAWK RIVER AT FLOYD AVENUE AT ROME NY | 20160525 | -75.4315 | 43.2182 | 00004 | Stream width | ft | 120 |  |  |  | S
01336510 | 12-MOHK-124.0 | MOHAWK RIVER AT FLOYD AVENUE AT ROME NY | 20160525 | -75.4315 | 43.2182 | 00008 | Sample accnt. number | nu | 62344 |  |  |  | S | USGS-NYL
01336510 | 12-MOHK-124.0 | MOHAWK RIVER AT FLOYD AVENUE AT ROME NY | 20160525 | -75.4315 | 43.2182 | 00010 | Temperature, water | deg C | 12.1 | Temperature ;(total,deg c) |  |  | S
01336510 | 12-MOHK-124.0 | MOHAWK RIVER AT FLOYD AVENUE AT ROME NY | 20160525 | -75.4315 | 43.2182 | 00020 | Temperature, air | deg C | 23 |  |  |  | S
01336510 | 12-MOHK-124.0 | MOHAWK RIVER AT FLOYD AVENUE AT ROME NY | 20160525 | -75.4315 | 43.2182 | 00025 | Air pressure | mm/Hg | 750 |  |  |  | S
01336510 | 12-MOHK-124.0 | MOHAWK RIVER AT FLOYD AVENUE AT ROME NY | 20160525 | -75.4315 | 43.2182 | 00061 | Discharge, instant. | ft3/s | 219 |  |  |  | S
01336510 | 12-MOHK-124.0 | MOHAWK RIVER AT FLOYD AVENUE AT ROME NY | 20160525 | -75.4315 | 43.2182 | 00063 | No. of sampling pts. | count | 11 |  |  |  | S
01336510 | 12-MOHK-124.0 | MOHAWK RIVER AT FLOYD AVENUE AT ROME NY | 20160525 | -75.4315 | 43.2182 | 00095 | Specific cond at 25C | uS/cm @25C | 159 | Specific Conductance ;(total,umhos/cm) |  |  | S
01336510 | 12-MOHK-124.0 | MOHAWK RIVER AT FLOYD AVENUE AT ROME NY | 20160525 | -75.4315 | 43.2182 | 00191 | Hydrogen ion, wu, calculated | mg/l | 3e-05 |  |  |  | S
01336510 | 12-MOHK-124.0 | MOHAWK RIVER AT FLOYD AVENUE AT ROME NY | 20160525 | -75.4315 | 43.2182 | 00300 | Dissolved oxygen | mg/l | 11.3 | Dissolved Oxygen ;(,mg/l) | 7782-44-7 |  | S
01336510 | 12-MOHK-124.0 | MOHAWK RIVER AT FLOYD AVENUE AT ROME NY | 20160525 | -75.4315 | 43.2182 | 00301 | Diss oxygen,%saturtn | % saturatn | 107 |  |  |  | S
01336510 | 12-MOHK-124.0 | MOHAWK RIVER AT FLOYD AVENUE AT ROME NY | 20160525 | -75.4315 | 43.2182 | 00400 | pH | std units | 7.5 | PH ;(total,pH units) | PH |  | S
01336510 | 12-MOHK-124.0 | MOHAWK RIVER AT FLOYD AVENUE AT ROME NY | 20160525 | -75.4315 | 43.2182 | 00405 | Carbon dioxide, water | mg/l | 3.7 |  |  |  | S
01336510 | 12-MOHK-124.0 | MOHAWK RIVER AT FLOYD AVENUE AT ROME NY | 20160525 | -75.4315 | 43.2182 | 00417 | ANC, wu,fixedEP,lab | mg/l CaCO3 | 60 |  |  |  | S | NY-ALSR
01336510 | 12-MOHK-124.0 | MOHAWK RIVER AT FLOYD AVENUE AT ROME NY | 20160525 | -75.4315 | 43.2182 | 00500 | Total solids dried @ 105C | mg/l | 100 | Total Solids ;(total,mg/l) |  |  | S | NY-ALSR
01336510 | 12-MOHK-124.0 | MOHAWK RIVER AT FLOYD AVENUE AT ROME NY | 20160525 | -75.4315 | 43.2182 | 00505 | LOI of total solids | mg/l | 37 |  |  |  | S | NY-ALSR
01336510 | 12-MOHK-124.0 | MOHAWK RIVER AT FLOYD AVENUE AT ROME NY | 20160525 | -75.4315 | 43.2182 | 00605 | Organic nitrogen, wu | mg/l | 0.13 |  |  | < | S
01336510 | 12-MOHK-124.0 | MOHAWK RIVER AT FLOYD AVENUE AT ROME NY | 20160525 | -75.4315 | 43.2182 | 00610 | Ammonia, wu | mg/l as N | 0.028 | Nitrogen, Ammonia (As N) (total,mg/l) | 7664-41-7 | < | S | USGS-NYL
01336510 | 12-MOHK-124.0 | MOHAWK RIVER AT FLOYD AVENUE AT ROME NY | 20160525 | -75.4315 | 43.2182 | 00615 | Nitrite, wu | mg/l as N | 0.01 | Nitrogen, Nitrite ;(,mg/l) | 14797-65-0 | < | S | NY-ALSR
01336510 | 12-MOHK-124.0 | MOHAWK RIVER AT FLOYD AVENUE AT ROME NY | 20160525 | -75.4315 | 43.2182 | 00618 | Nitrate, wf | mg/l as N | 0.335 | Nitrate, wf | 14797-55-8 |  | S | USGS-NYL
01336510 | 12-MOHK-124.0 | MOHAWK RIVER AT FLOYD AVENUE AT ROME NY | 20160525 | -75.4315 | 43.2182 | 00625 | NH3+orgN, wu | mg/l as N | 0.13 |  |  |  | S | USGSNWQL
01336510 | 12-MOHK-124.0 | MOHAWK RIVER AT FLOYD AVENUE AT ROME NY | 20160525 | -75.4315 | 43.2182 | 00671 | Orthophosphate, wf | mg/l as P | 0.02 | Orthophosphate as Phosphorus, Dissolved ;(dissolved,mg/l) | 14265-44-2 | < | S | NY-AES
01336510 | 12-MOHK-124.0 | MOHAWK RIVER AT FLOYD AVENUE AT ROME NY | 20160525 | -75.4315 | 43.2182 | 00665 | Phosphorus, wu | mg/l as P | 0.02 | Phosphorus ;(total,mg/l) | 7723-14-0 | < | S | USGSNWQL
01336510 | 12-MOHK-124.0 | MOHAWK RIVER AT FLOYD AVENUE AT ROME NY | 20160525 | -75.4315 | 43.2182 | 00671 | Orthophosphate, wf | mg/l as P | 0.0058 | Orthophosphate as Phosphorus, Dissolved ;(dissolved,mg/l) | 14265-44-2 |  | S | USGS-NYL
01336510 | 12-MOHK-124.0 | MOHAWK RIVER AT FLOYD AVENUE AT ROME NY | 20160525 | -75.4315 | 43.2182 | 00680 | Organic carbon, wu | mg/l | 1.8 | Total Organic Carbon ;(total,mg/l) |  |  | S | USGS-NYL
01336510 | 12-MOHK-124.0 | MOHAWK RIVER AT FLOYD AVENUE AT ROME NY | 20160525 | -75.4315 | 43.2182 | 00681 | Organic carbon, wf | mg/l | 2.26 | Dissolved Organic Carbon ;(dissolved,mg/l) |  |  | S | USGS-NYL
01336510 | 12-MOHK-124.0 | MOHAWK RIVER AT FLOYD AVENUE AT ROME NY | 20160525 | -75.4315 | 43.2182 | 00940 | Chloride, wf | mg/l | 14 | Chloride (As Cl) (total,mg/l) | 16887-00-6 |  | S | USGS-NYL
01336510 | 12-MOHK-124.0 | MOHAWK RIVER AT FLOYD AVENUE AT ROME NY | 20160525 | -75.4315 | 43.2182 | 00945 | Sulfate, wf | mg/l | 9.14 | Sulfate (As SO4) ;(total,mg/l) | 14808-79-8 |  | S | USGS-NYL
01336510 | 12-MOHK-124.0 | MOHAWK RIVER AT FLOYD AVENUE AT ROME NY | 20160525 | -75.4315 | 43.2182 | 00951 | Fluoride, wu | mg/l | 0.1 | Fluoride (total,mg/l) | 16984-48-8 |  | S | NY-ALSR
01336510 | 12-MOHK-124.0 | MOHAWK RIVER AT FLOYD AVENUE AT ROME NY | 20160525 | -75.4315 | 43.2182 | 01305 | Suds or foam, severity | code | 1 |  |  |  | S
01336510 | 12-MOHK-124.0 | MOHAWK RIVER AT FLOYD AVENUE AT ROME NY | 20160525 | -75.4315 | 43.2182 | 30209 | Instantaneous Discharge | m3/sec | 6.2 |  |  |  | S
01336510 | 12-MOHK-124.0 | MOHAWK RIVER AT FLOYD AVENUE AT ROME NY | 20160525 | -75.4315 | 43.2182 | 32217 | Chlorophyll a,fm,unc | ug/l | 2.11 | Chlorophyll a (total,ug/l) |  |  | S | NY-ALSR
01336510 | 12-MOHK-124.0 | MOHAWK RIVER AT FLOYD AVENUE AT ROME NY | 20160525 | -75.4315 | 43.2182 | 46002 | Phenols, wu | ug/l | 2 |  |  | < | S | NY-ALSR
01336510 | 12-MOHK-124.0 | MOHAWK RIVER AT FLOYD AVENUE AT ROME NY | 20160525 | -75.4315 | 43.2182 | 50280 | Site visit purpose | code | 1001 |  |  |  | S
01336510 | 12-MOHK-124.0 | MOHAWK RIVER AT FLOYD AVENUE AT ROME NY | 20160525 | -75.4315 | 43.2182 | 50286 | Mercury, wu | ng/l | 0.9 | Mercury ;(total,ng/l) | 7439-97-6 |  | S | USGSWIML
01336510 | 12-MOHK-124.0 | MOHAWK RIVER AT FLOYD AVENUE AT ROME NY | 20160525 | -75.4315 | 43.2182 | 63676 | Turbidity, NephRatio | NTRU | 4.1 | Turbidity ;(,ntu) |  |  | S | USGS-NYL
01336510 | 12-MOHK-124.0 | MOHAWK RIVER AT FLOYD AVENUE AT ROME NY | 20160525 | -75.4315 | 43.2182 | 70293 | Suspended solids, dried@105C | mg/l | 2 | Total Suspended Solids ;(total,mg/l) |  |  | S | NY-ALSR
01336510 | 12-MOHK-124.0 | MOHAWK RIVER AT FLOYD AVENUE AT ROME NY | 20160525 | -75.4315 | 43.2182 | 70300 | Diss solids dry@180C | mg/l | 97 | Total Dissolved Solids (Residue, Filterable) ;(dissolved,mg/l) |  |  | S | NY-ALSR
01336510 | 12-MOHK-124.0 | MOHAWK RIVER AT FLOYD AVENUE AT ROME NY | 20160525 | -75.4315 | 43.2182 | 70302 | Dissolved solids | tons/day | 57.4 |  |  |  | S
01336510 | 12-MOHK-124.0 | MOHAWK RIVER AT FLOYD AVENUE AT ROME NY | 20160525 | -75.4315 | 43.2182 | 70303 | Dissolved solids | tons/ac ft | 0.13 |  |  |  | S
01336510 | 12-MOHK-124.0 | MOHAWK RIVER AT FLOYD AVENUE AT ROME NY | 20160525 | -75.4315 | 43.2182 | 71845 | Ammonia, wu | mg/l NH4 | 0.036 |  |  | < | S
01336510 | 12-MOHK-124.0 | MOHAWK RIVER AT FLOYD AVENUE AT ROME NY | 20160525 | -75.4315 | 43.2182 | 71999 | Sample purpose | code | 10 |  |  |  | S
01336510 | 12-MOHK-124.0 | MOHAWK RIVER AT FLOYD AVENUE AT ROME NY | 20160525 | -75.4315 | 43.2182 | 72219 | Sampler nozzle material | code | 2 |  |  |  | S
01336510 | 12-MOHK-124.0 | MOHAWK RIVER AT FLOYD AVENUE AT ROME NY | 20160525 | -75.4315 | 43.2182 | 72220 | Sampler nozzle diameter | code | 4 |  |  |  | S
01336510 | 12-MOHK-124.0 | MOHAWK RIVER AT FLOYD AVENUE AT ROME NY | 20160525 | -75.4315 | 43.2182 | 80082 | CBOD, wu, 5day | mg/l | 2 |  |  | < | S | NY-ALSR
01336510 | 12-MOHK-124.0 | MOHAWK RIVER AT FLOYD AVENUE AT ROME NY | 20160525 | -75.4315 | 43.2182 | 80154 | Suspnd sedmnt conc | mg/l | 3 | Total Suspended Solids ;(total,mg/l) |  |  | S | USGSSDKY
01336510 | 12-MOHK-124.0 | MOHAWK RIVER AT FLOYD AVENUE AT ROME NY | 20160525 | -75.4315 | 43.2182 | 80155 | Suspnd sedmnt disch | tons/day | 1.8 |  |  |  | S
01336510 | 12-MOHK-124.0 | MOHAWK RIVER AT FLOYD AVENUE AT ROME NY | 20160525 | -75.4315 | 43.2182 | 82398 | Sampling method | code | 10 |  |  |  | S
01336510 | 12-MOHK-124.0 | MOHAWK RIVER AT FLOYD AVENUE AT ROME NY | 20160525 | -75.4315 | 43.2182 | 84164 | Sampler type | code | 3044 |  |  |  | S
01336510 | 12-MOHK-124.0 | MOHAWK RIVER AT FLOYD AVENUE AT ROME NY | 20160525 | -75.4315 | 43.2182 | 84171 | Sample splitter type | code | 30 |  |  |  | S
01336510 | 12-MOHK-124.0 | MOHAWK RIVER AT FLOYD AVENUE AT ROME NY | 20160525 | -75.4315 | 43.2182 | 84182 | Bottle/bag sampler material | code | 2 |  |  |  | S
01336510 | 12-MOHK-124.0 | MOHAWK RIVER AT FLOYD AVENUE AT ROME NY | 20160525 | -75.4315 | 43.2182 | 99111 | Type of QA data | code | 1 |  |  |  | S
01336510 | 12-MOHK-124.0 | MOHAWK RIVER AT FLOYD AVENUE AT ROME NY | 20160525 | -75.4315 | 43.2182 | 99156 | Lot no., 1mL 4.5N H2SO4, WCA | nu | 40206 |  |  |  | S
01336510 | 12-MOHK-124.0 | MOHAWK RIVER AT FLOYD AVENUE AT ROME NY | 20160525 | -75.4315 | 43.2182 | 99206 | Lot No, 0.45um Capsule Filter | nu | 10029 |  |  |  | S
01336510 | 12-MOHK-124.0 | MOHAWK RIVER AT FLOYD AVENUE AT ROME NY | 20160629 | -75.4315 | 43.2182 | 00004 | Stream width | ft | 90 |  |  |  | S
01336510 | 12-MOHK-124.0 | MOHAWK RIVER AT FLOYD AVENUE AT ROME NY | 20160629 | -75.4315 | 43.2182 | 00008 | Sample accnt. number | nu | 62477 |  |  |  | S | USGS-NYL
01336510 | 12-MOHK-124.0 | MOHAWK RIVER AT FLOYD AVENUE AT ROME NY | 20160629 | -75.4315 | 43.2182 | 00010 | Temperature, water | deg C | 15.7 | Temperature ;(total,deg c) |  |  | S
01336510 | 12-MOHK-124.0 | MOHAWK RIVER AT FLOYD AVENUE AT ROME NY | 20160629 | -75.4315 | 43.2182 | 00020 | Temperature, air | deg C | 22 |  |  |  | S
01336510 | 12-MOHK-124.0 | MOHAWK RIVER AT FLOYD AVENUE AT ROME NY | 20160629 | -75.4315 | 43.2182 | 00025 | Air pressure | mm/Hg | 750 |  |  |  | S
01336510 | 12-MOHK-124.0 | MOHAWK RIVER AT FLOYD AVENUE AT ROME NY | 20160629 | -75.4315 | 43.2182 | 00061 | Discharge, instant. | ft3/s | 214 |  |  |  | S
01336510 | 12-MOHK-124.0 | MOHAWK RIVER AT FLOYD AVENUE AT ROME NY | 20160629 | -75.4315 | 43.2182 | 00063 | No. of sampling pts. | count | 10 |  |  |  | S
01336510 | 12-MOHK-124.0 | MOHAWK RIVER AT FLOYD AVENUE AT ROME NY | 20160629 | -75.4315 | 43.2182 | 00065 | Gage height | ft | 2 |  |  |  | S
01336510 | 12-MOHK-124.0 | MOHAWK RIVER AT FLOYD AVENUE AT ROME NY | 20160629 | -75.4315 | 43.2182 | 00095 | Specific cond at 25C | uS/cm @25C | 170 | Specific Conductance ;(total,umhos/cm) |  |  | S
01336510 | 12-MOHK-124.0 | MOHAWK RIVER AT FLOYD AVENUE AT ROME NY | 20160629 | -75.4315 | 43.2182 | 00191 | Hydrogen ion, wu, calculated | mg/l | 5e-05 |  |  |  | S
01336510 | 12-MOHK-124.0 | MOHAWK RIVER AT FLOYD AVENUE AT ROME NY | 20160629 | -75.4315 | 43.2182 | 00300 | Dissolved oxygen | mg/l | 9.8 | Dissolved Oxygen ;(,mg/l) | 7782-44-7 |  | S
01336510 | 12-MOHK-124.0 | MOHAWK RIVER AT FLOYD AVENUE AT ROME NY | 20160629 | -75.4315 | 43.2182 | 00301 | Diss oxygen,%saturtn | % saturatn | 100 |  |  |  | S
01336510 | 12-MOHK-124.0 | MOHAWK RIVER AT FLOYD AVENUE AT ROME NY | 20160629 | -75.4315 | 43.2182 | 00400 | pH | std units | 7.3 | PH ;(total,pH units) | PH |  | S
01336510 | 12-MOHK-124.0 | MOHAWK RIVER AT FLOYD AVENUE AT ROME NY | 20160629 | -75.4315 | 43.2182 | 00405 | Carbon dioxide, water | mg/l | 6.7 |  |  |  | S
01336510 | 12-MOHK-124.0 | MOHAWK RIVER AT FLOYD AVENUE AT ROME NY | 20160629 | -75.4315 | 43.2182 | 00417 | ANC, wu,fixedEP,lab | mg/l CaCO3 | 64 |  |  |  | S | NY-ALSR
01336510 | 12-MOHK-124.0 | MOHAWK RIVER AT FLOYD AVENUE AT ROME NY | 20160629 | -75.4315 | 43.2182 | 00500 | Total solids dried @ 105C | mg/l | 108 | Total Solids ;(total,mg/l) |  |  | S | NY-ALSR
01336510 | 12-MOHK-124.0 | MOHAWK RIVER AT FLOYD AVENUE AT ROME NY | 20160629 | -75.4315 | 43.2182 | 00505 | LOI of total solids | mg/l | 32 |  |  |  | S | NY-ALSR
01336510 | 12-MOHK-124.0 | MOHAWK RIVER AT FLOYD AVENUE AT ROME NY | 20160629 | -75.4315 | 43.2182 | 00605 | Organic nitrogen, wu | mg/l | 0.15 |  |  |  | S
01336510 | 12-MOHK-124.0 | MOHAWK RIVER AT FLOYD AVENUE AT ROME NY | 20160629 | -75.4315 | 43.2182 | 00610 | Ammonia, wu | mg/l as N | 0.049 | Nitrogen, Ammonia (As N) (total,mg/l) | 7664-41-7 |  | S | USGS-NYL
01336510 | 12-MOHK-124.0 | MOHAWK RIVER AT FLOYD AVENUE AT ROME NY | 20160629 | -75.4315 | 43.2182 | 00615 | Nitrite, wu | mg/l as N | 0.01 | Nitrogen, Nitrite ;(,mg/l) | 14797-65-0 |  | S | NY-ALSR
01336510 | 12-MOHK-124.0 | MOHAWK RIVER AT FLOYD AVENUE AT ROME NY | 20160629 | -75.4315 | 43.2182 | 00618 | Nitrate, wf | mg/l as N | 0.278 | Nitrate, wf | 14797-55-8 |  | S | USGS-NYL
01336510 | 12-MOHK-124.0 | MOHAWK RIVER AT FLOYD AVENUE AT ROME NY | 20160629 | -75.4315 | 43.2182 | 00625 | NH3+orgN, wu | mg/l as N | 0.2 |  |  |  | S | USGSNWQL
01336510 | 12-MOHK-124.0 | MOHAWK RIVER AT FLOYD AVENUE AT ROME NY | 20160629 | -75.4315 | 43.2182 | 00671 | Orthophosphate, wf | mg/l as P | 0.02 | Orthophosphate as Phosphorus, Dissolved ;(dissolved,mg/l) | 14265-44-2 | < | S | NY-AES
01336510 | 12-MOHK-124.0 | MOHAWK RIVER AT FLOYD AVENUE AT ROME NY | 20160629 | -75.4315 | 43.2182 | 00665 | Phosphorus, wu | mg/l as P | 0.02 | Phosphorus ;(total,mg/l) | 7723-14-0 |  | S | USGSNWQL
01336510 | 12-MOHK-124.0 | MOHAWK RIVER AT FLOYD AVENUE AT ROME NY | 20160629 | -75.4315 | 43.2182 | 00680 | Organic carbon, wu | mg/l | 2 | Total Organic Carbon ;(total,mg/l) |  |  | S | USGS-NYL
01336510 | 12-MOHK-124.0 | MOHAWK RIVER AT FLOYD AVENUE AT ROME NY | 20160629 | -75.4315 | 43.2182 | 00681 | Organic carbon, wf | mg/l | 1.98 | Dissolved Organic Carbon ;(dissolved,mg/l) |  |  | S | USGS-NYL
01336510 | 12-MOHK-124.0 | MOHAWK RIVER AT FLOYD AVENUE AT ROME NY | 20160629 | -75.4315 | 43.2182 | 00903 | Noncarbonate hardness, wu,lab | mg/l CaCO3 | 5 | Hardness (As CaCO3) ;(total,mg/l) | HARD |  | S
01336510 | 12-MOHK-124.0 | MOHAWK RIVER AT FLOYD AVENUE AT ROME NY | 20160629 | -75.4315 | 43.2182 | 00916 | Calcium, wu,recov | mg/l | 23.4 | Calcium (total,mg/l) | 7440-70-2 |  | S | USGS-NYL
01336510 | 12-MOHK-124.0 | MOHAWK RIVER AT FLOYD AVENUE AT ROME NY | 20160629 | -75.4315 | 43.2182 | 00927 | Magnesium, wu,recov | mg/l | 2.78 | Magnesium ;(total,mg/l) | 7439-95-4 |  | S | USGS-NYL
01336510 | 12-MOHK-124.0 | MOHAWK RIVER AT FLOYD AVENUE AT ROME NY | 20160629 | -75.4315 | 43.2182 | 00929 | Sodium, wu,recov | mg/l | 6.18 | Sodium ;(total,mg/l) | 7440-23-5 |  | S | USGS-NYL
01336510 | 12-MOHK-124.0 | MOHAWK RIVER AT FLOYD AVENUE AT ROME NY | 20160629 | -75.4315 | 43.2182 | 00937 | Potassium, wu,recov | mg/l | 0.704 | Potassium ;(total,mg/l) | 7440-09-7 |  | S | USGS-NYL
01336510 | 12-MOHK-124.0 | MOHAWK RIVER AT FLOYD AVENUE AT ROME NY | 20160629 | -75.4315 | 43.2182 | 00940 | Chloride, wf | mg/l | 9.16 | Chloride (As Cl) (total,mg/l) | 16887-00-6 |  | S | USGS-NYL
01336510 | 12-MOHK-124.0 | MOHAWK RIVER AT FLOYD AVENUE AT ROME NY | 20160629 | -75.4315 | 43.2182 | 00945 | Sulfate, wf | mg/l | 6.23 | Sulfate (As SO4) ;(total,mg/l) | 14808-79-8 |  | S | USGS-NYL
01336510 | 12-MOHK-124.0 | MOHAWK RIVER AT FLOYD AVENUE AT ROME NY | 20160629 | -75.4315 | 43.2182 | 00951 | Fluoride, wu | mg/l | 0.1 | Fluoride (total,mg/l) | 16984-48-8 | < | S | NY-ALSR
01336510 | 12-MOHK-124.0 | MOHAWK RIVER AT FLOYD AVENUE AT ROME NY | 20160629 | -75.4315 | 43.2182 | 01002 | Arsenic, wu | ug/l | 75 | Arsenic (total,ug/l) | 7440-38-2 | < | S | USGS-NYL
01336510 | 12-MOHK-124.0 | MOHAWK RIVER AT FLOYD AVENUE AT ROME NY | 20160629 | -75.4315 | 43.2182 | 01025 | Cadmium, wf | ug/l | 90 | Cadmium (dissolved,ug/l) | 7440-43-9 | < | S | USGS-NYL
01336510 | 12-MOHK-124.0 | MOHAWK RIVER AT FLOYD AVENUE AT ROME NY | 20160629 | -75.4315 | 43.2182 | 01027 | Cadmium, wu | ug/l | 90 | Cadmium (total,ug/l) | 7440-43-9 | < | S | USGS-NYL
01336510 | 12-MOHK-124.0 | MOHAWK RIVER AT FLOYD AVENUE AT ROME NY | 20160629 | -75.4315 | 43.2182 | 01040 | Copper, wf | ug/l | 64 | Copper (dissolved,ug/l) |  | < | S | USGS-NYL
01336510 | 12-MOHK-124.0 | MOHAWK RIVER AT FLOYD AVENUE AT ROME NY | 20160629 | -75.4315 | 43.2182 | 01049 | Lead, wf | ug/l | 83 | Lead ;(dissolved,ug/l) |  | < | S | USGS-NYL
01336510 | 12-MOHK-124.0 | MOHAWK RIVER AT FLOYD AVENUE AT ROME NY | 20160629 | -75.4315 | 43.2182 | 01065 | Nickel, wf | ug/l | 59 | Nickel ;(dissolved,ug/l) |  | < | S | USGS-NYL
01336510 | 12-MOHK-124.0 | MOHAWK RIVER AT FLOYD AVENUE AT ROME NY | 20160629 | -75.4315 | 43.2182 | 01090 | Zinc, wf | ug/l | 65 | Zinc ;(dissolved,ug/l) |  | < | S | USGS-NYL
01336510 | 12-MOHK-124.0 | MOHAWK RIVER AT FLOYD AVENUE AT ROME NY | 20160629 | -75.4315 | 43.2182 | 01105 | Aluminum, wu,recov | ug/l | 85 | Aluminum (total,ug/l) | 7429-90-5 |  | S | USGS-NYL
01336510 | 12-MOHK-124.0 | MOHAWK RIVER AT FLOYD AVENUE AT ROME NY | 20160629 | -75.4315 | 43.2182 | 01106 | Aluminum, wf | ug/l | 45 | Aluminum (dissolved,ug/l) | 7429-90-5 |  | S | USGS-NYL
01336510 | 12-MOHK-124.0 | MOHAWK RIVER AT FLOYD AVENUE AT ROME NY | 20160629 | -75.4315 | 43.2182 | 01300 | Oil & grease, severity | code | 0 |  |  |  | S
01336510 | 12-MOHK-124.0 | MOHAWK RIVER AT FLOYD AVENUE AT ROME NY | 20160629 | -75.4315 | 43.2182 | 01305 | Suds or foam, severity | code | 0 |  |  |  | S
01336510 | 12-MOHK-124.0 | MOHAWK RIVER AT FLOYD AVENUE AT ROME NY | 20160629 | -75.4315 | 43.2182 | 01310 | Gas bubbles,severity | code | 0 |  |  |  | S
01336510 | 12-MOHK-124.0 | MOHAWK RIVER AT FLOYD AVENUE AT ROME NY | 20160629 | -75.4315 | 43.2182 | 01320 | Float.Garbage, svrty | code | 0 |  |  |  | S
01336510 | 12-MOHK-124.0 | MOHAWK RIVER AT FLOYD AVENUE AT ROME NY | 20160629 | -75.4315 | 43.2182 | 01325 | Floating algae mats, severity | code | 0 |  |  |  | S
01336510 | 12-MOHK-124.0 | MOHAWK RIVER AT FLOYD AVENUE AT ROME NY | 20160629 | -75.4315 | 43.2182 | 01330 | Odor, severity | code | 0 |  |  |  | S
01336510 | 12-MOHK-124.0 | MOHAWK RIVER AT FLOYD AVENUE AT ROME NY | 20160629 | -75.4315 | 43.2182 | 01335 | Sewage solids, severity | code | 0 |  |  |  | S
01336510 | 12-MOHK-124.0 | MOHAWK RIVER AT FLOYD AVENUE AT ROME NY | 20160629 | -75.4315 | 43.2182 | 01340 | Dead fish, severity | code | 0 |  |  |  | S
01336510 | 12-MOHK-124.0 | MOHAWK RIVER AT FLOYD AVENUE AT ROME NY | 20160629 | -75.4315 | 43.2182 | 01345 | Floating debris, severity | code | 0 |  |  |  | S
01336510 | 12-MOHK-124.0 | MOHAWK RIVER AT FLOYD AVENUE AT ROME NY | 20160629 | -75.4315 | 43.2182 | 01350 | Turbidity, severity | code | 0 |  |  |  | S
01336510 | 12-MOHK-124.0 | MOHAWK RIVER AT FLOYD AVENUE AT ROME NY | 20160629 | -75.4315 | 43.2182 | 01355 | Ice cover, severity | code | 0 |  |  |  | S
01336510 | 12-MOHK-124.0 | MOHAWK RIVER AT FLOYD AVENUE AT ROME NY | 20160629 | -75.4315 | 43.2182 | 30207 | GageHeightAboveDatum | m | 0.61 |  |  |  | S
01336510 | 12-MOHK-124.0 | MOHAWK RIVER AT FLOYD AVENUE AT ROME NY | 20160629 | -75.4315 | 43.2182 | 30209 | Instantaneous Discharge | m3/sec | 6.1 |  |  |  | S
01336510 | 12-MOHK-124.0 | MOHAWK RIVER AT FLOYD AVENUE AT ROME NY | 20160629 | -75.4315 | 43.2182 | 32217 | Chlorophyll a,fm,unc | ug/l | 1.11 | Chlorophyll a (total,ug/l) |  |  | S | NY-ALSR
01336510 | 12-MOHK-124.0 | MOHAWK RIVER AT FLOYD AVENUE AT ROME NY | 20160629 | -75.4315 | 43.2182 | 46002 | Phenols, wu | ug/l | 2 |  |  | < | S | NY-ALSR
01336510 | 12-MOHK-124.0 | MOHAWK RIVER AT FLOYD AVENUE AT ROME NY | 20160629 | -75.4315 | 43.2182 | 50280 | Site visit purpose | code | 1001 |  |  |  | S
01336510 | 12-MOHK-124.0 | MOHAWK RIVER AT FLOYD AVENUE AT ROME NY | 20160629 | -75.4315 | 43.2182 | 50286 | Mercury, wu | ng/l | 1.05 | Mercury ;(total,ng/l) | 7439-97-6 |  | S | USGSWIML
01336510 | 12-MOHK-124.0 | MOHAWK RIVER AT FLOYD AVENUE AT ROME NY | 20160629 | -75.4315 | 43.2182 | 52296 | Copper, wu | ug/l | 64 | Copper (total,ug/l) | 7440-50-8 | < | S | USGS-NYL
01336510 | 12-MOHK-124.0 | MOHAWK RIVER AT FLOYD AVENUE AT ROME NY | 20160629 | -75.4315 | 43.2182 | 52298 | Lead, wu | ug/l | 83 | Lead ;(total,ug/l) | 7439-92-1 | < | S | USGS-NYL
01336510 | 12-MOHK-124.0 | MOHAWK RIVER AT FLOYD AVENUE AT ROME NY | 20160629 | -75.4315 | 43.2182 | 52300 | Nickel, wu | ug/l | 59 | Nickel ;(total,ug/l) | 7440-02-0 | < | S | USGS-NYL
01336510 | 12-MOHK-124.0 | MOHAWK RIVER AT FLOYD AVENUE AT ROME NY | 20160629 | -75.4315 | 43.2182 | 52301 | Silver, wu | ug/l | 86 | Silver ;(total,ug/l) | 93-72-1 | < | S | USGS-NYL
01336510 | 12-MOHK-124.0 | MOHAWK RIVER AT FLOYD AVENUE AT ROME NY | 20160629 | -75.4315 | 43.2182 | 52303 | Zinc, wu | ug/l | 65 | Zinc ;(total,ug/l) | 7440-66-6 | < | S | USGS-NYL
01336510 | 12-MOHK-124.0 | MOHAWK RIVER AT FLOYD AVENUE AT ROME NY | 20160629 | -75.4315 | 43.2182 | 63676 | Turbidity, NephRatio | NTRU | 3.5 | Turbidity ;(,ntu) |  |  | S | USGS-NYL
01336510 | 12-MOHK-124.0 | MOHAWK RIVER AT FLOYD AVENUE AT ROME NY | 20160629 | -75.4315 | 43.2182 | 70293 | Suspended solids, dried@105C | mg/l | 3 | Total Suspended Solids ;(total,mg/l) |  |  | S | NY-ALSR
01336510 | 12-MOHK-124.0 | MOHAWK RIVER AT FLOYD AVENUE AT ROME NY | 20160629 | -75.4315 | 43.2182 | 70300 | Diss solids dry@180C | mg/l | 93 | Total Dissolved Solids (Residue, Filterable) ;(dissolved,mg/l) |  |  | S | NY-ALSR
01336510 | 12-MOHK-124.0 | MOHAWK RIVER AT FLOYD AVENUE AT ROME NY | 20160629 | -75.4315 | 43.2182 | 70302 | Dissolved solids | tons/day | 53.7 |  |  |  | S
01336510 | 12-MOHK-124.0 | MOHAWK RIVER AT FLOYD AVENUE AT ROME NY | 20160629 | -75.4315 | 43.2182 | 70303 | Dissolved solids | tons/ac ft | 0.13 |  |  |  | S
01336510 | 12-MOHK-124.0 | MOHAWK RIVER AT FLOYD AVENUE AT ROME NY | 20160629 | -75.4315 | 43.2182 | 71845 | Ammonia, wu | mg/l NH4 | 0.062 |  |  |  | S
01336510 | 12-MOHK-124.0 | MOHAWK RIVER AT FLOYD AVENUE AT ROME NY | 20160629 | -75.4315 | 43.2182 | 71883 | Manganese, wu | ug/l | 124 | Manganese ;(total,ug/l) | 7439-96-5 |  | S | USGS-NYL
01336510 | 12-MOHK-124.0 | MOHAWK RIVER AT FLOYD AVENUE AT ROME NY | 20160629 | -75.4315 | 43.2182 | 71885 | Iron, wu | ug/l | 205 | Iron ;(total,ug/l) | 7439-89-6 |  | S | USGS-NYL
01336510 | 12-MOHK-124.0 | MOHAWK RIVER AT FLOYD AVENUE AT ROME NY | 20160629 | -75.4315 | 43.2182 | 71999 | Sample purpose | code | 10 |  |  |  | S
01336510 | 12-MOHK-124.0 | MOHAWK RIVER AT FLOYD AVENUE AT ROME NY | 20160629 | -75.4315 | 43.2182 | 72219 | Sampler nozzle material | code | 2 |  |  |  | S
01336510 | 12-MOHK-124.0 | MOHAWK RIVER AT FLOYD AVENUE AT ROME NY | 20160629 | -75.4315 | 43.2182 | 72220 | Sampler nozzle diameter | code | 4 |  |  |  | S
01336510 | 12-MOHK-124.0 | MOHAWK RIVER AT FLOYD AVENUE AT ROME NY | 20160629 | -75.4315 | 43.2182 | 80082 | CBOD, wu, 5day | mg/l | 2 |  |  | < | S | NY-ALSR
01336510 | 12-MOHK-124.0 | MOHAWK RIVER AT FLOYD AVENUE AT ROME NY | 20160629 | -75.4315 | 43.2182 | 80154 | Suspnd sedmnt conc | mg/l | 4 | Total Suspended Solids ;(total,mg/l) |  |  | S | USGSSDKY
01336510 | 12-MOHK-124.0 | MOHAWK RIVER AT FLOYD AVENUE AT ROME NY | 20160629 | -75.4315 | 43.2182 | 80155 | Suspnd sedmnt disch | tons/day | 2.3 |  |  |  | S
01336510 | 12-MOHK-124.0 | MOHAWK RIVER AT FLOYD AVENUE AT ROME NY | 20160629 | -75.4315 | 43.2182 | 82398 | Sampling method | code | 10 |  |  |  | S
01336510 | 12-MOHK-124.0 | MOHAWK RIVER AT FLOYD AVENUE AT ROME NY | 20160629 | -75.4315 | 43.2182 | 84164 | Sampler type | code | 3044 |  |  |  | S
01336510 | 12-MOHK-124.0 | MOHAWK RIVER AT FLOYD AVENUE AT ROME NY | 20160629 | -75.4315 | 43.2182 | 84171 | Sample splitter type | code | 30 |  |  |  | S
01336510 | 12-MOHK-124.0 | MOHAWK RIVER AT FLOYD AVENUE AT ROME NY | 20160629 | -75.4315 | 43.2182 | 84178 | Floating vegetation, severity | code | 0 |  |  |  | S
01336510 | 12-MOHK-124.0 | MOHAWK RIVER AT FLOYD AVENUE AT ROME NY | 20160629 | -75.4315 | 43.2182 | 84182 | Bottle/bag sampler material | code | 2 |  |  |  | S
01336510 | 12-MOHK-124.0 | MOHAWK RIVER AT FLOYD AVENUE AT ROME NY | 20160629 | -75.4315 | 43.2182 | 99111 | Type of QA data | code | 1 |  |  |  | S
01336510 | 12-MOHK-124.0 | MOHAWK RIVER AT FLOYD AVENUE AT ROME NY | 20160629 | -75.4315 | 43.2182 | 99156 | Lot no., 1mL 4.5N H2SO4, WCA | nu | 40200 |  |  |  | S
01336510 | 12-MOHK-124.0 | MOHAWK RIVER AT FLOYD AVENUE AT ROME NY | 20160629 | -75.4315 | 43.2182 | 99206 | Lot No, 0.45um Capsule Filter | nu | 10029 |  |  |  | S
01336510 | 12-MOHK-124.0 | MOHAWK RIVER AT FLOYD AVENUE AT ROME NY | 20160711 | -75.4315 | 43.2182 | 00063 | No. of sampling pts. | count | 1 |  |  |  | S
01336510 | 12-MOHK-124.0 | MOHAWK RIVER AT FLOYD AVENUE AT ROME NY | 20160711 | -75.4315 | 43.2182 | 01300 | Oil & grease, severity | code | 0 |  |  |  | S
01336510 | 12-MOHK-124.0 | MOHAWK RIVER AT FLOYD AVENUE AT ROME NY | 20160711 | -75.4315 | 43.2182 | 01305 | Suds or foam, severity | code | 1 |  |  |  | S
01336510 | 12-MOHK-124.0 | MOHAWK RIVER AT FLOYD AVENUE AT ROME NY | 20160711 | -75.4315 | 43.2182 | 01310 | Gas bubbles,severity | code | 0 |  |  |  | S
01336510 | 12-MOHK-124.0 | MOHAWK RIVER AT FLOYD AVENUE AT ROME NY | 20160711 | -75.4315 | 43.2182 | 01320 | Float.Garbage, svrty | code | 0 |  |  |  | S
01336510 | 12-MOHK-124.0 | MOHAWK RIVER AT FLOYD AVENUE AT ROME NY | 20160711 | -75.4315 | 43.2182 | 01325 | Floating algae mats, severity | code | 0 |  |  |  | S
01336510 | 12-MOHK-124.0 | MOHAWK RIVER AT FLOYD AVENUE AT ROME NY | 20160711 | -75.4315 | 43.2182 | 01330 | Odor, severity | code | 0 |  |  |  | S
01336510 | 12-MOHK-124.0 | MOHAWK RIVER AT FLOYD AVENUE AT ROME NY | 20160711 | -75.4315 | 43.2182 | 01335 | Sewage solids, severity | code | 0 |  |  |  | S
01336510 | 12-MOHK-124.0 | MOHAWK RIVER AT FLOYD AVENUE AT ROME NY | 20160711 | -75.4315 | 43.2182 | 01340 | Dead fish, severity | code | 0 |  |  |  | S
01336510 | 12-MOHK-124.0 | MOHAWK RIVER AT FLOYD AVENUE AT ROME NY | 20160711 | -75.4315 | 43.2182 | 01345 | Floating debris, severity | code | 0 |  |  |  | S
01336510 | 12-MOHK-124.0 | MOHAWK RIVER AT FLOYD AVENUE AT ROME NY | 20160711 | -75.4315 | 43.2182 | 01350 | Turbidity, severity | code | 0 |  |  |  | S
01336510 | 12-MOHK-124.0 | MOHAWK RIVER AT FLOYD AVENUE AT ROME NY | 20160711 | -75.4315 | 43.2182 | 01355 | Ice cover, severity | code | 0 |  |  |  | S
01336510 | 12-MOHK-124.0 | MOHAWK RIVER AT FLOYD AVENUE AT ROME NY | 20160711 | -75.4315 | 43.2182 | 50280 | Site visit purpose | code | 1001 |  |  |  | S
01336510 | 12-MOHK-124.0 | MOHAWK RIVER AT FLOYD AVENUE AT ROME NY | 20160711 | -75.4315 | 43.2182 | 61213 | Total coliforms, water | cfu/100ml | 680 | Coliform ;(total,cfu/100ml) |  |  | S | NY-SPBL
01336510 | 12-MOHK-124.0 | MOHAWK RIVER AT FLOYD AVENUE AT ROME NY | 20160711 | -75.4315 | 43.2182 | 61215 | Fecal coliforms, water | cfu/100ml | 80 | Fecal Coliform (total,cfu/100ml) |  |  | S | NY-SPBL
01336510 | 12-MOHK-124.0 | MOHAWK RIVER AT FLOYD AVENUE AT ROME NY | 20160711 | -75.4315 | 43.2182 | 71999 | Sample purpose | code | 10 |  |  |  | S
01336510 | 12-MOHK-124.0 | MOHAWK RIVER AT FLOYD AVENUE AT ROME NY | 20160711 | -75.4315 | 43.2182 | 82398 | Sampling method | code | 70 |  |  |  | S
01336510 | 12-MOHK-124.0 | MOHAWK RIVER AT FLOYD AVENUE AT ROME NY | 20160711 | -75.4315 | 43.2182 | 84164 | Sampler type | code | 3071 |  |  |  | S
01336510 | 12-MOHK-124.0 | MOHAWK RIVER AT FLOYD AVENUE AT ROME NY | 20160711 | -75.4315 | 43.2182 | 84178 | Floating vegetation, severity | code | 0 |  |  |  | S
01336510 | 12-MOHK-124.0 | MOHAWK RIVER AT FLOYD AVENUE AT ROME NY | 20160711 | -75.4315 | 43.2182 | 84182 | Bottle/bag sampler material | code | 2 |  |  |  | S
01336510 | 12-MOHK-124.0 | MOHAWK RIVER AT FLOYD AVENUE AT ROME NY | 20160711 | -75.4315 | 43.2182 | 99111 | Type of QA data | code | 10 |  |  |  | S
01336510 | 12-MOHK-124.0 | MOHAWK RIVER AT FLOYD AVENUE AT ROME NY | 20160711 | -75.4315 | 43.2182 | 50280 | Site visit purpose | code | 1098 |  |  |  | S
01336510 | 12-MOHK-124.0 | MOHAWK RIVER AT FLOYD AVENUE AT ROME NY | 20160711 | -75.4315 | 43.2182 | 61213 | Total coliforms, water | cfu/100ml | 20 | Coliform ;(total,cfu/100ml) |  | < | S | NY-SPBL
01336510 | 12-MOHK-124.0 | MOHAWK RIVER AT FLOYD AVENUE AT ROME NY | 20160711 | -75.4315 | 43.2182 | 61215 | Fecal coliforms, water | cfu/100ml | 20 | Fecal Coliform (total,cfu/100ml) |  | < | S | NY-SPBL
01336510 | 12-MOHK-124.0 | MOHAWK RIVER AT FLOYD AVENUE AT ROME NY | 20160711 | -75.4315 | 43.2182 | 71999 | Sample purpose | code | 10 |  |  |  | S
01336510 | 12-MOHK-124.0 | MOHAWK RIVER AT FLOYD AVENUE AT ROME NY | 20160711 | -75.4315 | 43.2182 | 84182 | Bottle/bag sampler material | code | 2 |  |  |  | S
01336510 | 12-MOHK-124.0 | MOHAWK RIVER AT FLOYD AVENUE AT ROME NY | 20160711 | -75.4315 | 43.2182 | 99101 | Source of blank solution | code | 60 |  |  |  | S
01336510 | 12-MOHK-124.0 | MOHAWK RIVER AT FLOYD AVENUE AT ROME NY | 20160711 | -75.4315 | 43.2182 | 99102 | Type of blank sample | code | 10 |  |  |  | S
01336510 | 12-MOHK-124.0 | MOHAWK RIVER AT FLOYD AVENUE AT ROME NY | 20160714 | -75.4315 | 43.2182 | 00063 | No. of sampling pts. | count | 1 |  |  |  | S
01336510 | 12-MOHK-124.0 | MOHAWK RIVER AT FLOYD AVENUE AT ROME NY | 20160714 | -75.4315 | 43.2182 | 01300 | Oil & grease, severity | code | 0 |  |  |  | S
01336510 | 12-MOHK-124.0 | MOHAWK RIVER AT FLOYD AVENUE AT ROME NY | 20160714 | -75.4315 | 43.2182 | 01305 | Suds or foam, severity | code | 1 |  |  |  | S
01336510 | 12-MOHK-124.0 | MOHAWK RIVER AT FLOYD AVENUE AT ROME NY | 20160714 | -75.4315 | 43.2182 | 01310 | Gas bubbles,severity | code | 0 |  |  |  | S
01336510 | 12-MOHK-124.0 | MOHAWK RIVER AT FLOYD AVENUE AT ROME NY | 20160714 | -75.4315 | 43.2182 | 01320 | Float.Garbage, svrty | code | 0 |  |  |  | S
01336510 | 12-MOHK-124.0 | MOHAWK RIVER AT FLOYD AVENUE AT ROME NY | 20160714 | -75.4315 | 43.2182 | 01325 | Floating algae mats, severity | code | 0 |  |  |  | S
01336510 | 12-MOHK-124.0 | MOHAWK RIVER AT FLOYD AVENUE AT ROME NY | 20160714 | -75.4315 | 43.2182 | 01330 | Odor, severity | code | 0 |  |  |  | S
01336510 | 12-MOHK-124.0 | MOHAWK RIVER AT FLOYD AVENUE AT ROME NY | 20160714 | -75.4315 | 43.2182 | 01335 | Sewage solids, severity | code | 0 |  |  |  | S
01336510 | 12-MOHK-124.0 | MOHAWK RIVER AT FLOYD AVENUE AT ROME NY | 20160714 | -75.4315 | 43.2182 | 01340 | Dead fish, severity | code | 0 |  |  |  | S
01336510 | 12-MOHK-124.0 | MOHAWK RIVER AT FLOYD AVENUE AT ROME NY | 20160714 | -75.4315 | 43.2182 | 01345 | Floating debris, severity | code | 0 |  |  |  | S
01336510 | 12-MOHK-124.0 | MOHAWK RIVER AT FLOYD AVENUE AT ROME NY | 20160714 | -75.4315 | 43.2182 | 01350 | Turbidity, severity | code | 1 |  |  |  | S
01336510 | 12-MOHK-124.0 | MOHAWK RIVER AT FLOYD AVENUE AT ROME NY | 20160714 | -75.4315 | 43.2182 | 01355 | Ice cover, severity | code | 0 |  |  |  | S
01336510 | 12-MOHK-124.0 | MOHAWK RIVER AT FLOYD AVENUE AT ROME NY | 20160714 | -75.4315 | 43.2182 | 50280 | Site visit purpose | code | 1001 |  |  |  | S
01336510 | 12-MOHK-124.0 | MOHAWK RIVER AT FLOYD AVENUE AT ROME NY | 20160714 | -75.4315 | 43.2182 | 61213 | Total coliforms, water | cfu/100ml | 540 | Coliform ;(total,cfu/100ml) |  |  | S | NY-SPBL
01336510 | 12-MOHK-124.0 | MOHAWK RIVER AT FLOYD AVENUE AT ROME NY | 20160714 | -75.4315 | 43.2182 | 61215 | Fecal coliforms, water | cfu/100ml | 80 | Fecal Coliform (total,cfu/100ml) |  |  | S | NY-SPBL
01336510 | 12-MOHK-124.0 | MOHAWK RIVER AT FLOYD AVENUE AT ROME NY | 20160714 | -75.4315 | 43.2182 | 71999 | Sample purpose | code | 10 |  |  |  | S
01336510 | 12-MOHK-124.0 | MOHAWK RIVER AT FLOYD AVENUE AT ROME NY | 20160714 | -75.4315 | 43.2182 | 82398 | Sampling method | code | 70 |  |  |  | S
01336510 | 12-MOHK-124.0 | MOHAWK RIVER AT FLOYD AVENUE AT ROME NY | 20160714 | -75.4315 | 43.2182 | 84164 | Sampler type | code | 3071 |  |  |  | S
01336510 | 12-MOHK-124.0 | MOHAWK RIVER AT FLOYD AVENUE AT ROME NY | 20160714 | -75.4315 | 43.2182 | 84178 | Floating vegetation, severity | code | 0 |  |  |  | S
01336510 | 12-MOHK-124.0 | MOHAWK RIVER AT FLOYD AVENUE AT ROME NY | 20160714 | -75.4315 | 43.2182 | 84182 | Bottle/bag sampler material | code | 2 |  |  |  | S
01336510 | 12-MOHK-124.0 | MOHAWK RIVER AT FLOYD AVENUE AT ROME NY | 20160714 | -75.4315 | 43.2182 | 99111 | Type of QA data | code | 1 |  |  |  | S
01336510 | 12-MOHK-124.0 | MOHAWK RIVER AT FLOYD AVENUE AT ROME NY | 20160719 | -75.4315 | 43.2182 | 00063 | No. of sampling pts. | count | 1 |  |  |  | S
01336510 | 12-MOHK-124.0 | MOHAWK RIVER AT FLOYD AVENUE AT ROME NY | 20160719 | -75.4315 | 43.2182 | 01300 | Oil & grease, severity | code | 0 |  |  |  | S
01336510 | 12-MOHK-124.0 | MOHAWK RIVER AT FLOYD AVENUE AT ROME NY | 20160719 | -75.4315 | 43.2182 | 01305 | Suds or foam, severity | code | 1 |  |  |  | S
01336510 | 12-MOHK-124.0 | MOHAWK RIVER AT FLOYD AVENUE AT ROME NY | 20160719 | -75.4315 | 43.2182 | 01310 | Gas bubbles,severity | code | 0 |  |  |  | S
01336510 | 12-MOHK-124.0 | MOHAWK RIVER AT FLOYD AVENUE AT ROME NY | 20160719 | -75.4315 | 43.2182 | 01320 | Float.Garbage, svrty | code | 0 |  |  |  | S
01336510 | 12-MOHK-124.0 | MOHAWK RIVER AT FLOYD AVENUE AT ROME NY | 20160719 | -75.4315 | 43.2182 | 01325 | Floating algae mats, severity | code | 0 |  |  |  | S
01336510 | 12-MOHK-124.0 | MOHAWK RIVER AT FLOYD AVENUE AT ROME NY | 20160719 | -75.4315 | 43.2182 | 01330 | Odor, severity | code | 0 |  |  |  | S
01336510 | 12-MOHK-124.0 | MOHAWK RIVER AT FLOYD AVENUE AT ROME NY | 20160719 | -75.4315 | 43.2182 | 01335 | Sewage solids, severity | code | 0 |  |  |  | S
01336510 | 12-MOHK-124.0 | MOHAWK RIVER AT FLOYD AVENUE AT ROME NY | 20160719 | -75.4315 | 43.2182 | 01340 | Dead fish, severity | code | 0 |  |  |  | S
01336510 | 12-MOHK-124.0 | MOHAWK RIVER AT FLOYD AVENUE AT ROME NY | 20160719 | -75.4315 | 43.2182 | 01345 | Floating debris, severity | code | 0 |  |  |  | S
01336510 | 12-MOHK-124.0 | MOHAWK RIVER AT FLOYD AVENUE AT ROME NY | 20160719 | -75.4315 | 43.2182 | 01350 | Turbidity, severity | code | 0 |  |  |  | S
01336510 | 12-MOHK-124.0 | MOHAWK RIVER AT FLOYD AVENUE AT ROME NY | 20160719 | -75.4315 | 43.2182 | 01355 | Ice cover, severity | code | 0 |  |  |  | S
01336510 | 12-MOHK-124.0 | MOHAWK RIVER AT FLOYD AVENUE AT ROME NY | 20160719 | -75.4315 | 43.2182 | 50280 | Site visit purpose | code | 1001 |  |  |  | S
01336510 | 12-MOHK-124.0 | MOHAWK RIVER AT FLOYD AVENUE AT ROME NY | 20160719 | -75.4315 | 43.2182 | 61213 | Total coliforms, water | cfu/100ml | 400 | Coliform ;(total,cfu/100ml) |  |  | S | NY-SPBL
01336510 | 12-MOHK-124.0 | MOHAWK RIVER AT FLOYD AVENUE AT ROME NY | 20160719 | -75.4315 | 43.2182 | 61215 | Fecal coliforms, water | cfu/100ml | 67 | Fecal Coliform (total,cfu/100ml) |  |  | S | NY-SPBL
01336510 | 12-MOHK-124.0 | MOHAWK RIVER AT FLOYD AVENUE AT ROME NY | 20160719 | -75.4315 | 43.2182 | 71999 | Sample purpose | code | 10 |  |  |  | S
01336510 | 12-MOHK-124.0 | MOHAWK RIVER AT FLOYD AVENUE AT ROME NY | 20160719 | -75.4315 | 43.2182 | 82398 | Sampling method | code | 70 |  |  |  | S
01336510 | 12-MOHK-124.0 | MOHAWK RIVER AT FLOYD AVENUE AT ROME NY | 20160719 | -75.4315 | 43.2182 | 84164 | Sampler type | code | 3071 |  |  |  | S
01336510 | 12-MOHK-124.0 | MOHAWK RIVER AT FLOYD AVENUE AT ROME NY | 20160719 | -75.4315 | 43.2182 | 84178 | Floating vegetation, severity | code | 0 |  |  |  | S
01336510 | 12-MOHK-124.0 | MOHAWK RIVER AT FLOYD AVENUE AT ROME NY | 20160719 | -75.4315 | 43.2182 | 84182 | Bottle/bag sampler material | code | 2 |  |  |  | S
01336510 | 12-MOHK-124.0 | MOHAWK RIVER AT FLOYD AVENUE AT ROME NY | 20160719 | -75.4315 | 43.2182 | 99111 | Type of QA data | code | 1 |  |  |  | S
01336510 | 12-MOHK-124.0 | MOHAWK RIVER AT FLOYD AVENUE AT ROME NY | 20160722 | -75.4315 | 43.2182 | 00063 | No. of sampling pts. | count | 1 |  |  |  | S
01336510 | 12-MOHK-124.0 | MOHAWK RIVER AT FLOYD AVENUE AT ROME NY | 20160722 | -75.4315 | 43.2182 | 01300 | Oil & grease, severity | code | 0 |  |  |  | S
01336510 | 12-MOHK-124.0 | MOHAWK RIVER AT FLOYD AVENUE AT ROME NY | 20160722 | -75.4315 | 43.2182 | 01305 | Suds or foam, severity | code | 2 |  |  |  | S
01336510 | 12-MOHK-124.0 | MOHAWK RIVER AT FLOYD AVENUE AT ROME NY | 20160722 | -75.4315 | 43.2182 | 01310 | Gas bubbles,severity | code | 0 |  |  |  | S
01336510 | 12-MOHK-124.0 | MOHAWK RIVER AT FLOYD AVENUE AT ROME NY | 20160722 | -75.4315 | 43.2182 | 01320 | Float.Garbage, svrty | code | 0 |  |  |  | S
01336510 | 12-MOHK-124.0 | MOHAWK RIVER AT FLOYD AVENUE AT ROME NY | 20160722 | -75.4315 | 43.2182 | 01325 | Floating algae mats, severity | code | 0 |  |  |  | S
01336510 | 12-MOHK-124.0 | MOHAWK RIVER AT FLOYD AVENUE AT ROME NY | 20160722 | -75.4315 | 43.2182 | 01330 | Odor, severity | code | 0 |  |  |  | S
01336510 | 12-MOHK-124.0 | MOHAWK RIVER AT FLOYD AVENUE AT ROME NY | 20160722 | -75.4315 | 43.2182 | 01335 | Sewage solids, severity | code | 0 |  |  |  | S
01336510 | 12-MOHK-124.0 | MOHAWK RIVER AT FLOYD AVENUE AT ROME NY | 20160722 | -75.4315 | 43.2182 | 01340 | Dead fish, severity | code | 0 |  |  |  | S
01336510 | 12-MOHK-124.0 | MOHAWK RIVER AT FLOYD AVENUE AT ROME NY | 20160722 | -75.4315 | 43.2182 | 01345 | Floating debris, severity | code | 0 |  |  |  | S
01336510 | 12-MOHK-124.0 | MOHAWK RIVER AT FLOYD AVENUE AT ROME NY | 20160722 | -75.4315 | 43.2182 | 01350 | Turbidity, severity | code | 0 |  |  |  | S
01336510 | 12-MOHK-124.0 | MOHAWK RIVER AT FLOYD AVENUE AT ROME NY | 20160722 | -75.4315 | 43.2182 | 01355 | Ice cover, severity | code | 0 |  |  |  | S
01336510 | 12-MOHK-124.0 | MOHAWK RIVER AT FLOYD AVENUE AT ROME NY | 20160722 | -75.4315 | 43.2182 | 50280 | Site visit purpose | code | 1001 |  |  |  | S
01336510 | 12-MOHK-124.0 | MOHAWK RIVER AT FLOYD AVENUE AT ROME NY | 20160722 | -75.4315 | 43.2182 | 61213 | Total coliforms, water | cfu/100ml | 440 | Coliform ;(total,cfu/100ml) |  |  | S | NY-SPBL
01336510 | 12-MOHK-124.0 | MOHAWK RIVER AT FLOYD AVENUE AT ROME NY | 20160722 | -75.4315 | 43.2182 | 61215 | Fecal coliforms, water | cfu/100ml | 200 | Fecal Coliform (total,cfu/100ml) |  |  | S | NY-SPBL
01336510 | 12-MOHK-124.0 | MOHAWK RIVER AT FLOYD AVENUE AT ROME NY | 20160722 | -75.4315 | 43.2182 | 71999 | Sample purpose | code | 10 |  |  |  | S
01336510 | 12-MOHK-124.0 | MOHAWK RIVER AT FLOYD AVENUE AT ROME NY | 20160722 | -75.4315 | 43.2182 | 82398 | Sampling method | code | 70 |  |  |  | S
01336510 | 12-MOHK-124.0 | MOHAWK RIVER AT FLOYD AVENUE AT ROME NY | 20160722 | -75.4315 | 43.2182 | 84164 | Sampler type | code | 3071 |  |  |  | S
01336510 | 12-MOHK-124.0 | MOHAWK RIVER AT FLOYD AVENUE AT ROME NY | 20160722 | -75.4315 | 43.2182 | 84178 | Floating vegetation, severity | code | 0 |  |  |  | S
01336510 | 12-MOHK-124.0 | MOHAWK RIVER AT FLOYD AVENUE AT ROME NY | 20160722 | -75.4315 | 43.2182 | 84182 | Bottle/bag sampler material | code | 2 |  |  |  | S
01336510 | 12-MOHK-124.0 | MOHAWK RIVER AT FLOYD AVENUE AT ROME NY | 20160722 | -75.4315 | 43.2182 | 99111 | Type of QA data | code | 1 |  |  |  | S
01336510 | 12-MOHK-124.0 | MOHAWK RIVER AT FLOYD AVENUE AT ROME NY | 20160727 | -75.4315 | 43.2182 | 00063 | No. of sampling pts. | count | 1 |  |  |  | S
01336510 | 12-MOHK-124.0 | MOHAWK RIVER AT FLOYD AVENUE AT ROME NY | 20160727 | -75.4315 | 43.2182 | 01300 | Oil & grease, severity | code | 0 |  |  |  | S
01336510 | 12-MOHK-124.0 | MOHAWK RIVER AT FLOYD AVENUE AT ROME NY | 20160727 | -75.4315 | 43.2182 | 01305 | Suds or foam, severity | code | 2 |  |  |  | S
01336510 | 12-MOHK-124.0 | MOHAWK RIVER AT FLOYD AVENUE AT ROME NY | 20160727 | -75.4315 | 43.2182 | 01310 | Gas bubbles,severity | code | 0 |  |  |  | S
01336510 | 12-MOHK-124.0 | MOHAWK RIVER AT FLOYD AVENUE AT ROME NY | 20160727 | -75.4315 | 43.2182 | 01320 | Float.Garbage, svrty | code | 0 |  |  |  | S
01336510 | 12-MOHK-124.0 | MOHAWK RIVER AT FLOYD AVENUE AT ROME NY | 20160727 | -75.4315 | 43.2182 | 01325 | Floating algae mats, severity | code | 0 |  |  |  | S
01336510 | 12-MOHK-124.0 | MOHAWK RIVER AT FLOYD AVENUE AT ROME NY | 20160727 | -75.4315 | 43.2182 | 01330 | Odor, severity | code | 0 |  |  |  | S
01336510 | 12-MOHK-124.0 | MOHAWK RIVER AT FLOYD AVENUE AT ROME NY | 20160727 | -75.4315 | 43.2182 | 01335 | Sewage solids, severity | code | 0 |  |  |  | S
01336510 | 12-MOHK-124.0 | MOHAWK RIVER AT FLOYD AVENUE AT ROME NY | 20160727 | -75.4315 | 43.2182 | 01340 | Dead fish, severity | code | 0 |  |  |  | S
01336510 | 12-MOHK-124.0 | MOHAWK RIVER AT FLOYD AVENUE AT ROME NY | 20160727 | -75.4315 | 43.2182 | 01345 | Floating debris, severity | code | 0 |  |  |  | S
01336510 | 12-MOHK-124.0 | MOHAWK RIVER AT FLOYD AVENUE AT ROME NY | 20160727 | -75.4315 | 43.2182 | 01350 | Turbidity, severity | code | 0 |  |  |  | S
01336510 | 12-MOHK-124.0 | MOHAWK RIVER AT FLOYD AVENUE AT ROME NY | 20160727 | -75.4315 | 43.2182 | 01355 | Ice cover, severity | code | 0 |  |  |  | S
01336510 | 12-MOHK-124.0 | MOHAWK RIVER AT FLOYD AVENUE AT ROME NY | 20160727 | -75.4315 | 43.2182 | 50280 | Site visit purpose | code | 1001 |  |  |  | S
01336510 | 12-MOHK-124.0 | MOHAWK RIVER AT FLOYD AVENUE AT ROME NY | 20160727 | -75.4315 | 43.2182 | 61213 | Total coliforms, water | cfu/100ml | 220 | Coliform ;(total,cfu/100ml) |  |  | S | NY-SPBL
01336510 | 12-MOHK-124.0 | MOHAWK RIVER AT FLOYD AVENUE AT ROME NY | 20160727 | -75.4315 | 43.2182 | 61215 | Fecal coliforms, water | cfu/100ml | 160 | Fecal Coliform (total,cfu/100ml) |  |  | S | NY-SPBL
01336510 | 12-MOHK-124.0 | MOHAWK RIVER AT FLOYD AVENUE AT ROME NY | 20160727 | -75.4315 | 43.2182 | 71999 | Sample purpose | code | 10 |  |  |  | S
01336510 | 12-MOHK-124.0 | MOHAWK RIVER AT FLOYD AVENUE AT ROME NY | 20160727 | -75.4315 | 43.2182 | 82398 | Sampling method | code | 70 |  |  |  | S
01336510 | 12-MOHK-124.0 | MOHAWK RIVER AT FLOYD AVENUE AT ROME NY | 20160727 | -75.4315 | 43.2182 | 84164 | Sampler type | code | 3071 |  |  |  | S
01336510 | 12-MOHK-124.0 | MOHAWK RIVER AT FLOYD AVENUE AT ROME NY | 20160727 | -75.4315 | 43.2182 | 84178 | Floating vegetation, severity | code | 0 |  |  |  | S
01336510 | 12-MOHK-124.0 | MOHAWK RIVER AT FLOYD AVENUE AT ROME NY | 20160727 | -75.4315 | 43.2182 | 84182 | Bottle/bag sampler material | code | 2 |  |  |  | S
01336510 | 12-MOHK-124.0 | MOHAWK RIVER AT FLOYD AVENUE AT ROME NY | 20160727 | -75.4315 | 43.2182 | 99111 | Type of QA data | code | 1 |  |  |  | S
01336510 | 12-MOHK-124.0 | MOHAWK RIVER AT FLOYD AVENUE AT ROME NY | 20160801 | -75.4315 | 43.2182 | 00063 | No. of sampling pts. | count | 1 |  |  |  | S
01336510 | 12-MOHK-124.0 | MOHAWK RIVER AT FLOYD AVENUE AT ROME NY | 20160801 | -75.4315 | 43.2182 | 01300 | Oil & grease, severity | code | 0 |  |  |  | S
01336510 | 12-MOHK-124.0 | MOHAWK RIVER AT FLOYD AVENUE AT ROME NY | 20160801 | -75.4315 | 43.2182 | 01305 | Suds or foam, severity | code | 1 |  |  |  | S
01336510 | 12-MOHK-124.0 | MOHAWK RIVER AT FLOYD AVENUE AT ROME NY | 20160801 | -75.4315 | 43.2182 | 01310 | Gas bubbles,severity | code | 0 |  |  |  | S
01336510 | 12-MOHK-124.0 | MOHAWK RIVER AT FLOYD AVENUE AT ROME NY | 20160801 | -75.4315 | 43.2182 | 01320 | Float.Garbage, svrty | code | 0 |  |  |  | S
01336510 | 12-MOHK-124.0 | MOHAWK RIVER AT FLOYD AVENUE AT ROME NY | 20160801 | -75.4315 | 43.2182 | 01325 | Floating algae mats, severity | code | 0 |  |  |  | S
01336510 | 12-MOHK-124.0 | MOHAWK RIVER AT FLOYD AVENUE AT ROME NY | 20160801 | -75.4315 | 43.2182 | 01330 | Odor, severity | code | 0 |  |  |  | S
01336510 | 12-MOHK-124.0 | MOHAWK RIVER AT FLOYD AVENUE AT ROME NY | 20160801 | -75.4315 | 43.2182 | 01335 | Sewage solids, severity | code | 0 |  |  |  | S
01336510 | 12-MOHK-124.0 | MOHAWK RIVER AT FLOYD AVENUE AT ROME NY | 20160801 | -75.4315 | 43.2182 | 01340 | Dead fish, severity | code | 0 |  |  |  | S
01336510 | 12-MOHK-124.0 | MOHAWK RIVER AT FLOYD AVENUE AT ROME NY | 20160801 | -75.4315 | 43.2182 | 01345 | Floating debris, severity | code | 0 |  |  |  | S
01336510 | 12-MOHK-124.0 | MOHAWK RIVER AT FLOYD AVENUE AT ROME NY | 20160801 | -75.4315 | 43.2182 | 01350 | Turbidity, severity | code | 2 |  |  |  | S
01336510 | 12-MOHK-124.0 | MOHAWK RIVER AT FLOYD AVENUE AT ROME NY | 20160801 | -75.4315 | 43.2182 | 01355 | Ice cover, severity | code | 0 |  |  |  | S
01336510 | 12-MOHK-124.0 | MOHAWK RIVER AT FLOYD AVENUE AT ROME NY | 20160801 | -75.4315 | 43.2182 | 50280 | Site visit purpose | code | 1001 |  |  |  | S
01336510 | 12-MOHK-124.0 | MOHAWK RIVER AT FLOYD AVENUE AT ROME NY | 20160801 | -75.4315 | 43.2182 | 61213 | Total coliforms, water | cfu/100ml | 360 | Coliform ;(total,cfu/100ml) |  |  | S | NY-SPBL
01336510 | 12-MOHK-124.0 | MOHAWK RIVER AT FLOYD AVENUE AT ROME NY | 20160801 | -75.4315 | 43.2182 | 61215 | Fecal coliforms, water | cfu/100ml | 160 | Fecal Coliform (total,cfu/100ml) |  |  | S | NY-SPBL
01336510 | 12-MOHK-124.0 | MOHAWK RIVER AT FLOYD AVENUE AT ROME NY | 20160801 | -75.4315 | 43.2182 | 71999 | Sample purpose | code | 10 |  |  |  | S
01336510 | 12-MOHK-124.0 | MOHAWK RIVER AT FLOYD AVENUE AT ROME NY | 20160801 | -75.4315 | 43.2182 | 82398 | Sampling method | code | 70 |  |  |  | S
01336510 | 12-MOHK-124.0 | MOHAWK RIVER AT FLOYD AVENUE AT ROME NY | 20160801 | -75.4315 | 43.2182 | 84164 | Sampler type | code | 3071 |  |  |  | S
01336510 | 12-MOHK-124.0 | MOHAWK RIVER AT FLOYD AVENUE AT ROME NY | 20160801 | -75.4315 | 43.2182 | 84178 | Floating vegetation, severity | code | 0 |  |  |  | S
01336510 | 12-MOHK-124.0 | MOHAWK RIVER AT FLOYD AVENUE AT ROME NY | 20160801 | -75.4315 | 43.2182 | 84182 | Bottle/bag sampler material | code | 2 |  |  |  | S
01336510 | 12-MOHK-124.0 | MOHAWK RIVER AT FLOYD AVENUE AT ROME NY | 20160801 | -75.4315 | 43.2182 | 99111 | Type of QA data | code | 1 |  |  |  | S
01336510 | 12-MOHK-124.0 | MOHAWK RIVER AT FLOYD AVENUE AT ROME NY | 20160802 | -75.4315 | 43.2182 | 00004 | Stream width | ft | 100 |  |  |  | S
01336510 | 12-MOHK-124.0 | MOHAWK RIVER AT FLOYD AVENUE AT ROME NY | 20160802 | -75.4315 | 43.2182 | 00008 | Sample accnt. number | nu | 62609 |  |  |  | S | USGS-NYL
01336510 | 12-MOHK-124.0 | MOHAWK RIVER AT FLOYD AVENUE AT ROME NY | 20160802 | -75.4315 | 43.2182 | 00010 | Temperature, water | deg C | 22.5 | Temperature ;(total,deg c) |  |  | S
01336510 | 12-MOHK-124.0 | MOHAWK RIVER AT FLOYD AVENUE AT ROME NY | 20160802 | -75.4315 | 43.2182 | 00020 | Temperature, air | deg C | 25.3 |  |  |  | S
01336510 | 12-MOHK-124.0 | MOHAWK RIVER AT FLOYD AVENUE AT ROME NY | 20160802 | -75.4315 | 43.2182 | 00025 | Air pressure | mm/Hg | 759 |  |  |  | S
01336510 | 12-MOHK-124.0 | MOHAWK RIVER AT FLOYD AVENUE AT ROME NY | 20160802 | -75.4315 | 43.2182 | 00061 | Discharge, instant. | ft3/s | 620 |  |  |  | S
01336510 | 12-MOHK-124.0 | MOHAWK RIVER AT FLOYD AVENUE AT ROME NY | 20160802 | -75.4315 | 43.2182 | 00063 | No. of sampling pts. | count | 10 |  |  |  | S
01336510 | 12-MOHK-124.0 | MOHAWK RIVER AT FLOYD AVENUE AT ROME NY | 20160802 | -75.4315 | 43.2182 | 00065 | Gage height | ft | 5.1 |  |  |  | S
01336510 | 12-MOHK-124.0 | MOHAWK RIVER AT FLOYD AVENUE AT ROME NY | 20160802 | -75.4315 | 43.2182 | 00095 | Specific cond at 25C | uS/cm @25C | 205 | Specific Conductance ;(total,umhos/cm) |  |  | S
01336510 | 12-MOHK-124.0 | MOHAWK RIVER AT FLOYD AVENUE AT ROME NY | 20160802 | -75.4315 | 43.2182 | 00191 | Hydrogen ion, wu, calculated | mg/l | 5e-05 |  |  |  | S
01336510 | 12-MOHK-124.0 | MOHAWK RIVER AT FLOYD AVENUE AT ROME NY | 20160802 | -75.4315 | 43.2182 | 00300 | Dissolved oxygen | mg/l | 10.1 | Dissolved Oxygen ;(,mg/l) | 7782-44-7 |  | S
01336510 | 12-MOHK-124.0 | MOHAWK RIVER AT FLOYD AVENUE AT ROME NY | 20160802 | -75.4315 | 43.2182 | 00301 | Diss oxygen,%saturtn | % saturatn | 117 |  |  |  | S
01336510 | 12-MOHK-124.0 | MOHAWK RIVER AT FLOYD AVENUE AT ROME NY | 20160802 | -75.4315 | 43.2182 | 00400 | pH | std units | 7.3 | PH ;(total,pH units) | PH |  | S
01336510 | 12-MOHK-124.0 | MOHAWK RIVER AT FLOYD AVENUE AT ROME NY | 20160802 | -75.4315 | 43.2182 | 00405 | Carbon dioxide, water | mg/l | 6.8 |  |  |  | S
01336510 | 12-MOHK-124.0 | MOHAWK RIVER AT FLOYD AVENUE AT ROME NY | 20160802 | -75.4315 | 43.2182 | 00417 | ANC, wu,fixedEP,lab | mg/l CaCO3 | 72 |  |  |  | S | NY-ALSR
01336510 | 12-MOHK-124.0 | MOHAWK RIVER AT FLOYD AVENUE AT ROME NY | 20160802 | -75.4315 | 43.2182 | 00500 | Total solids dried @ 105C | mg/l | 153 | Total Solids ;(total,mg/l) |  |  | S | NY-ALSR
01336510 | 12-MOHK-124.0 | MOHAWK RIVER AT FLOYD AVENUE AT ROME NY | 20160802 | -75.4315 | 43.2182 | 00505 | LOI of total solids | mg/l | 62 |  |  |  | S | NY-ALSR
01336510 | 12-MOHK-124.0 | MOHAWK RIVER AT FLOYD AVENUE AT ROME NY | 20160802 | -75.4315 | 43.2182 | 00605 | Organic nitrogen, wu | mg/l | 0.22 |  |  |  | S
01336510 | 12-MOHK-124.0 | MOHAWK RIVER AT FLOYD AVENUE AT ROME NY | 20160802 | -75.4315 | 43.2182 | 00610 | Ammonia, wu | mg/l as N | 0.042 | Nitrogen, Ammonia (As N) (total,mg/l) | 7664-41-7 |  | S | USGS-NYL
01336510 | 12-MOHK-124.0 | MOHAWK RIVER AT FLOYD AVENUE AT ROME NY | 20160802 | -75.4315 | 43.2182 | 00615 | Nitrite, wu | mg/l as N | 0.015 | Nitrogen, Nitrite ;(,mg/l) | 14797-65-0 |  | S | NY-ALSR
01336510 | 12-MOHK-124.0 | MOHAWK RIVER AT FLOYD AVENUE AT ROME NY | 20160802 | -75.4315 | 43.2182 | 00618 | Nitrate, wf | mg/l as N | 0.293 | Nitrate, wf | 14797-55-8 |  | S | USGS-NYL
01336510 | 12-MOHK-124.0 | MOHAWK RIVER AT FLOYD AVENUE AT ROME NY | 20160802 | -75.4315 | 43.2182 | 00625 | NH3+orgN, wu | mg/l as N | 0.27 |  |  |  | S | USGSNWQL
01336510 | 12-MOHK-124.0 | MOHAWK RIVER AT FLOYD AVENUE AT ROME NY | 20160802 | -75.4315 | 43.2182 | 00671 | Orthophosphate, wf | mg/l as P | 0.02 | Orthophosphate as Phosphorus, Dissolved ;(dissolved,mg/l) | 14265-44-2 | < | S | NY-AES
01336510 | 12-MOHK-124.0 | MOHAWK RIVER AT FLOYD AVENUE AT ROME NY | 20160802 | -75.4315 | 43.2182 | 00665 | Phosphorus, wu | mg/l as P | 0.02 | Phosphorus ;(total,mg/l) | 7723-14-0 |  | S | USGSNWQL
01336510 | 12-MOHK-124.0 | MOHAWK RIVER AT FLOYD AVENUE AT ROME NY | 20160802 | -75.4315 | 43.2182 | 00671 | Orthophosphate, wf | mg/l as P | 0.0149 | Orthophosphate as Phosphorus, Dissolved ;(dissolved,mg/l) | 14265-44-2 |  | S | USGS-NYL
01336510 | 12-MOHK-124.0 | MOHAWK RIVER AT FLOYD AVENUE AT ROME NY | 20160802 | -75.4315 | 43.2182 | 00680 | Organic carbon, wu | mg/l | 2.4 | Total Organic Carbon ;(total,mg/l) |  |  | S | USGS-NYL
01336510 | 12-MOHK-124.0 | MOHAWK RIVER AT FLOYD AVENUE AT ROME NY | 20160802 | -75.4315 | 43.2182 | 00681 | Organic carbon, wf | mg/l | 2.32 | Dissolved Organic Carbon ;(dissolved,mg/l) |  |  | S | USGS-NYL
01336510 | 12-MOHK-124.0 | MOHAWK RIVER AT FLOYD AVENUE AT ROME NY | 20160802 | -75.4315 | 43.2182 | 00940 | Chloride, wf | mg/l | 16.8 | Chloride (As Cl) (total,mg/l) | 16887-00-6 |  | S | USGS-NYL
01336510 | 12-MOHK-124.0 | MOHAWK RIVER AT FLOYD AVENUE AT ROME NY | 20160802 | -75.4315 | 43.2182 | 00945 | Sulfate, wf | mg/l | 6.22 | Sulfate (As SO4) ;(total,mg/l) | 14808-79-8 |  | S | USGS-NYL
01336510 | 12-MOHK-124.0 | MOHAWK RIVER AT FLOYD AVENUE AT ROME NY | 20160802 | -75.4315 | 43.2182 | 00951 | Fluoride, wu | mg/l | 0.1 | Fluoride (total,mg/l) | 16984-48-8 | < | S | NY-ALSR
01336510 | 12-MOHK-124.0 | MOHAWK RIVER AT FLOYD AVENUE AT ROME NY | 20160802 | -75.4315 | 43.2182 | 01300 | Oil & grease, severity | code | 0 |  |  |  | S
01336510 | 12-MOHK-124.0 | MOHAWK RIVER AT FLOYD AVENUE AT ROME NY | 20160802 | -75.4315 | 43.2182 | 01305 | Suds or foam, severity | code | 1 |  |  |  | S
01336510 | 12-MOHK-124.0 | MOHAWK RIVER AT FLOYD AVENUE AT ROME NY | 20160802 | -75.4315 | 43.2182 | 01310 | Gas bubbles,severity | code | 0 |  |  |  | S
01336510 | 12-MOHK-124.0 | MOHAWK RIVER AT FLOYD AVENUE AT ROME NY | 20160802 | -75.4315 | 43.2182 | 01320 | Float.Garbage, svrty | code | 0 |  |  |  | S
01336510 | 12-MOHK-124.0 | MOHAWK RIVER AT FLOYD AVENUE AT ROME NY | 20160802 | -75.4315 | 43.2182 | 01325 | Floating algae mats, severity | code | 0 |  |  |  | S
01336510 | 12-MOHK-124.0 | MOHAWK RIVER AT FLOYD AVENUE AT ROME NY | 20160802 | -75.4315 | 43.2182 | 01330 | Odor, severity | code | 0 |  |  |  | S
01336510 | 12-MOHK-124.0 | MOHAWK RIVER AT FLOYD AVENUE AT ROME NY | 20160802 | -75.4315 | 43.2182 | 01335 | Sewage solids, severity | code | 0 |  |  |  | S
01336510 | 12-MOHK-124.0 | MOHAWK RIVER AT FLOYD AVENUE AT ROME NY | 20160802 | -75.4315 | 43.2182 | 01340 | Dead fish, severity | code | 0 |  |  |  | S
01336510 | 12-MOHK-124.0 | MOHAWK RIVER AT FLOYD AVENUE AT ROME NY | 20160802 | -75.4315 | 43.2182 | 01345 | Floating debris, severity | code | 0 |  |  |  | S
01336510 | 12-MOHK-124.0 | MOHAWK RIVER AT FLOYD AVENUE AT ROME NY | 20160802 | -75.4315 | 43.2182 | 01350 | Turbidity, severity | code | 0 |  |  |  | S
01336510 | 12-MOHK-124.0 | MOHAWK RIVER AT FLOYD AVENUE AT ROME NY | 20160802 | -75.4315 | 43.2182 | 01355 | Ice cover, severity | code | 0 |  |  |  | S
01336510 | 12-MOHK-124.0 | MOHAWK RIVER AT FLOYD AVENUE AT ROME NY | 20160802 | -75.4315 | 43.2182 | 30207 | GageHeightAboveDatum | m | 1.55 |  |  |  | S
01336510 | 12-MOHK-124.0 | MOHAWK RIVER AT FLOYD AVENUE AT ROME NY | 20160802 | -75.4315 | 43.2182 | 30209 | Instantaneous Discharge | m3/sec | 18 |  |  |  | S
01336510 | 12-MOHK-124.0 | MOHAWK RIVER AT FLOYD AVENUE AT ROME NY | 20160802 | -75.4315 | 43.2182 | 32217 | Chlorophyll a,fm,unc | ug/l | 0.75 | Chlorophyll a (total,ug/l) |  |  | S | NY-ALSR
01336510 | 12-MOHK-124.0 | MOHAWK RIVER AT FLOYD AVENUE AT ROME NY | 20160802 | -75.4315 | 43.2182 | 46002 | Phenols, wu | ug/l | 2 |  |  | < | S | NY-ALSR
01336510 | 12-MOHK-124.0 | MOHAWK RIVER AT FLOYD AVENUE AT ROME NY | 20160802 | -75.4315 | 43.2182 | 50280 | Site visit purpose | code | 1001 |  |  |  | S
01336510 | 12-MOHK-124.0 | MOHAWK RIVER AT FLOYD AVENUE AT ROME NY | 20160802 | -75.4315 | 43.2182 | 50286 | Mercury, wu | ng/l | 1.15 | Mercury ;(total,ng/l) | 7439-97-6 |  | S | USGSWIML
01336510 | 12-MOHK-124.0 | MOHAWK RIVER AT FLOYD AVENUE AT ROME NY | 20160802 | -75.4315 | 43.2182 | 63676 | Turbidity, NephRatio | NTRU | 11 | Turbidity ;(,ntu) |  |  | S | USGS-NYL
01336510 | 12-MOHK-124.0 | MOHAWK RIVER AT FLOYD AVENUE AT ROME NY | 20160802 | -75.4315 | 43.2182 | 70293 | Suspended solids, dried@105C | mg/l | 9 | Total Suspended Solids ;(total,mg/l) |  |  | S | NY-ALSR
01336510 | 12-MOHK-124.0 | MOHAWK RIVER AT FLOYD AVENUE AT ROME NY | 20160802 | -75.4315 | 43.2182 | 70300 | Diss solids dry@180C | mg/l | 118 | Total Dissolved Solids (Residue, Filterable) ;(dissolved,mg/l) |  |  | S | NY-ALSR
01336510 | 12-MOHK-124.0 | MOHAWK RIVER AT FLOYD AVENUE AT ROME NY | 20160802 | -75.4315 | 43.2182 | 70302 | Dissolved solids | tons/day | 198 |  |  |  | S
01336510 | 12-MOHK-124.0 | MOHAWK RIVER AT FLOYD AVENUE AT ROME NY | 20160802 | -75.4315 | 43.2182 | 70303 | Dissolved solids | tons/ac ft | 0.16 |  |  |  | S
01336510 | 12-MOHK-124.0 | MOHAWK RIVER AT FLOYD AVENUE AT ROME NY | 20160802 | -75.4315 | 43.2182 | 71845 | Ammonia, wu | mg/l NH4 | 0.054 |  |  |  | S
01336510 | 12-MOHK-124.0 | MOHAWK RIVER AT FLOYD AVENUE AT ROME NY | 20160802 | -75.4315 | 43.2182 | 71999 | Sample purpose | code | 10 |  |  |  | S
01336510 | 12-MOHK-124.0 | MOHAWK RIVER AT FLOYD AVENUE AT ROME NY | 20160802 | -75.4315 | 43.2182 | 72219 | Sampler nozzle material | code | 2 |  |  |  | S
01336510 | 12-MOHK-124.0 | MOHAWK RIVER AT FLOYD AVENUE AT ROME NY | 20160802 | -75.4315 | 43.2182 | 72220 | Sampler nozzle diameter | code | 4 |  |  |  | S
01336510 | 12-MOHK-124.0 | MOHAWK RIVER AT FLOYD AVENUE AT ROME NY | 20160802 | -75.4315 | 43.2182 | 80082 | CBOD, wu, 5day | mg/l | 2 |  |  | < | S | NY-ALSR
01336510 | 12-MOHK-124.0 | MOHAWK RIVER AT FLOYD AVENUE AT ROME NY | 20160802 | -75.4315 | 43.2182 | 80154 | Suspnd sedmnt conc | mg/l | 12 | Total Suspended Solids ;(total,mg/l) |  |  | S | USGSSDKY
01336510 | 12-MOHK-124.0 | MOHAWK RIVER AT FLOYD AVENUE AT ROME NY | 20160802 | -75.4315 | 43.2182 | 80155 | Suspnd sedmnt disch | tons/day | 20 |  |  |  | S
01336510 | 12-MOHK-124.0 | MOHAWK RIVER AT FLOYD AVENUE AT ROME NY | 20160802 | -75.4315 | 43.2182 | 82398 | Sampling method | code | 10 |  |  |  | S
01336510 | 12-MOHK-124.0 | MOHAWK RIVER AT FLOYD AVENUE AT ROME NY | 20160802 | -75.4315 | 43.2182 | 84164 | Sampler type | code | 3044 |  |  |  | S
01336510 | 12-MOHK-124.0 | MOHAWK RIVER AT FLOYD AVENUE AT ROME NY | 20160802 | -75.4315 | 43.2182 | 84171 | Sample splitter type | code | 30 |  |  |  | S
01336510 | 12-MOHK-124.0 | MOHAWK RIVER AT FLOYD AVENUE AT ROME NY | 20160802 | -75.4315 | 43.2182 | 84178 | Floating vegetation, severity | code | 0 |  |  |  | S
01336510 | 12-MOHK-124.0 | MOHAWK RIVER AT FLOYD AVENUE AT ROME NY | 20160802 | -75.4315 | 43.2182 | 84182 | Bottle/bag sampler material | code | 2 |  |  |  | S
01336510 | 12-MOHK-124.0 | MOHAWK RIVER AT FLOYD AVENUE AT ROME NY | 20160802 | -75.4315 | 43.2182 | 99111 | Type of QA data | code | 30 |  |  |  | S
01336510 | 12-MOHK-124.0 | MOHAWK RIVER AT FLOYD AVENUE AT ROME NY | 20160802 | -75.4315 | 43.2182 | 99156 | Lot no., 1mL 4.5N H2SO4, WCA | nu | 40200 |  |  |  | S
01336510 | 12-MOHK-124.0 | MOHAWK RIVER AT FLOYD AVENUE AT ROME NY | 20160802 | -75.4315 | 43.2182 | 99206 | Lot No, 0.45um Capsule Filter | nu | 10029 |  |  |  | S
01336510 | 12-MOHK-124.0 | MOHAWK RIVER AT FLOYD AVENUE AT ROME NY | 20160802 | -75.4315 | 43.2182 | 00417 | ANC, wu,fixedEP,lab | mg/l CaCO3 | 72 |  |  |  | S | NY-ALSR
01336510 | 12-MOHK-124.0 | MOHAWK RIVER AT FLOYD AVENUE AT ROME NY | 20160802 | -75.4315 | 43.2182 | 00500 | Total solids dried @ 105C | mg/l | 144 | Total Solids ;(total,mg/l) |  |  | S | NY-ALSR
01336510 | 12-MOHK-124.0 | MOHAWK RIVER AT FLOYD AVENUE AT ROME NY | 20160802 | -75.4315 | 43.2182 | 00505 | LOI of total solids | mg/l | 57 |  |  |  | S | NY-ALSR
01336510 | 12-MOHK-124.0 | MOHAWK RIVER AT FLOYD AVENUE AT ROME NY | 20160802 | -75.4315 | 43.2182 | 00615 | Nitrite, wu | mg/l as N | 0.015 | Nitrogen, Nitrite ;(,mg/l) | 14797-65-0 |  | S | NY-ALSR
01336510 | 12-MOHK-124.0 | MOHAWK RIVER AT FLOYD AVENUE AT ROME NY | 20160802 | -75.4315 | 43.2182 | 00625 | NH3+orgN, wu | mg/l as N | 0.24 |  |  |  | S | USGSNWQL
01336510 | 12-MOHK-124.0 | MOHAWK RIVER AT FLOYD AVENUE AT ROME NY | 20160802 | -75.4315 | 43.2182 | 00671 | Orthophosphate, wf | mg/l as P | 0.02 | Orthophosphate as Phosphorus, Dissolved ;(dissolved,mg/l) | 14265-44-2 | < | S | NY-AES
01336510 | 12-MOHK-124.0 | MOHAWK RIVER AT FLOYD AVENUE AT ROME NY | 20160802 | -75.4315 | 43.2182 | 00665 | Phosphorus, wu | mg/l as P | 0.03 | Phosphorus ;(total,mg/l) | 7723-14-0 |  | S | USGSNWQL
01336510 | 12-MOHK-124.0 | MOHAWK RIVER AT FLOYD AVENUE AT ROME NY | 20160802 | -75.4315 | 43.2182 | 00951 | Fluoride, wu | mg/l | 0.1 | Fluoride (total,mg/l) | 16984-48-8 | < | S | NY-ALSR
01336510 | 12-MOHK-124.0 | MOHAWK RIVER AT FLOYD AVENUE AT ROME NY | 20160802 | -75.4315 | 43.2182 | 32217 | Chlorophyll a,fm,unc | ug/l | 0.48 | Chlorophyll a (total,ug/l) |  |  | S | NY-ALSR
01336510 | 12-MOHK-124.0 | MOHAWK RIVER AT FLOYD AVENUE AT ROME NY | 20160802 | -75.4315 | 43.2182 | 46002 | Phenols, wu | ug/l | 2 |  |  | < | S | NY-ALSR
01336510 | 12-MOHK-124.0 | MOHAWK RIVER AT FLOYD AVENUE AT ROME NY | 20160802 | -75.4315 | 43.2182 | 50280 | Site visit purpose | code | 1098 |  |  |  | S
01336510 | 12-MOHK-124.0 | MOHAWK RIVER AT FLOYD AVENUE AT ROME NY | 20160802 | -75.4315 | 43.2182 | 50286 | Mercury, wu | ng/l | 1.12 | Mercury ;(total,ng/l) | 7439-97-6 |  | S | USGSWIML
01336510 | 12-MOHK-124.0 | MOHAWK RIVER AT FLOYD AVENUE AT ROME NY | 20160802 | -75.4315 | 43.2182 | 70293 | Suspended solids, dried@105C | mg/l | 10 | Total Suspended Solids ;(total,mg/l) |  |  | S | NY-ALSR
01336510 | 12-MOHK-124.0 | MOHAWK RIVER AT FLOYD AVENUE AT ROME NY | 20160802 | -75.4315 | 43.2182 | 70300 | Diss solids dry@180C | mg/l | 110 | Total Dissolved Solids (Residue, Filterable) ;(dissolved,mg/l) |  |  | S | NY-ALSR
01336510 | 12-MOHK-124.0 | MOHAWK RIVER AT FLOYD AVENUE AT ROME NY | 20160802 | -75.4315 | 43.2182 | 70303 | Dissolved solids | tons/ac ft | 0.15 |  |  |  | S
01336510 | 12-MOHK-124.0 | MOHAWK RIVER AT FLOYD AVENUE AT ROME NY | 20160802 | -75.4315 | 43.2182 | 71999 | Sample purpose | code | 10 |  |  |  | S
01336510 | 12-MOHK-124.0 | MOHAWK RIVER AT FLOYD AVENUE AT ROME NY | 20160802 | -75.4315 | 43.2182 | 72219 | Sampler nozzle material | code | 2 |  |  |  | S
01336510 | 12-MOHK-124.0 | MOHAWK RIVER AT FLOYD AVENUE AT ROME NY | 20160802 | -75.4315 | 43.2182 | 72220 | Sampler nozzle diameter | code | 4 |  |  |  | S
01336510 | 12-MOHK-124.0 | MOHAWK RIVER AT FLOYD AVENUE AT ROME NY | 20160802 | -75.4315 | 43.2182 | 80082 | CBOD, wu, 5day | mg/l | 2 |  |  | < | S | NY-ALSR
01336510 | 12-MOHK-124.0 | MOHAWK RIVER AT FLOYD AVENUE AT ROME NY | 20160802 | -75.4315 | 43.2182 | 80154 | Suspnd sedmnt conc | mg/l | 12 | Total Suspended Solids ;(total,mg/l) |  |  | S | USGSSDKY
01336510 | 12-MOHK-124.0 | MOHAWK RIVER AT FLOYD AVENUE AT ROME NY | 20160802 | -75.4315 | 43.2182 | 82398 | Sampling method | code | 10 |  |  |  | S
01336510 | 12-MOHK-124.0 | MOHAWK RIVER AT FLOYD AVENUE AT ROME NY | 20160802 | -75.4315 | 43.2182 | 84164 | Sampler type | code | 3044 |  |  |  | S
01336510 | 12-MOHK-124.0 | MOHAWK RIVER AT FLOYD AVENUE AT ROME NY | 20160802 | -75.4315 | 43.2182 | 84171 | Sample splitter type | code | 10 |  |  |  | S
01336510 | 12-MOHK-124.0 | MOHAWK RIVER AT FLOYD AVENUE AT ROME NY | 20160802 | -75.4315 | 43.2182 | 84182 | Bottle/bag sampler material | code | 2 |  |  |  | S
01336510 | 12-MOHK-124.0 | MOHAWK RIVER AT FLOYD AVENUE AT ROME NY | 20160802 | -75.4315 | 43.2182 | 99105 | Type of replicate | code | 50 |  |  |  | S
01336510 | 12-MOHK-124.0 | MOHAWK RIVER AT FLOYD AVENUE AT ROME NY | 20160802 | -75.4315 | 43.2182 | 99156 | Lot no., 1mL 4.5N H2SO4, WCA | nu | 40200 |  |  |  | S
01336510 | 12-MOHK-124.0 | MOHAWK RIVER AT FLOYD AVENUE AT ROME NY | 20160802 | -75.4315 | 43.2182 | 99206 | Lot No, 0.45um Capsule Filter | nu | 10029 |  |  |  | S
01336510 | 12-MOHK-124.0 | MOHAWK RIVER AT FLOYD AVENUE AT ROME NY | 20160906 | -75.4315 | 43.2182 | 00008 | Sample accnt. number | nu | 62702 |  |  |  | S | USGS-NYL
01336510 | 12-MOHK-124.0 | MOHAWK RIVER AT FLOYD AVENUE AT ROME NY | 20160906 | -75.4315 | 43.2182 | 00010 | Temperature, water | deg C | 24 | Temperature ;(total,deg c) |  |  | S
01336510 | 12-MOHK-124.0 | MOHAWK RIVER AT FLOYD AVENUE AT ROME NY | 20160906 | -75.4315 | 43.2182 | 00020 | Temperature, air | deg C | 27.5 |  |  |  | S
01336510 | 12-MOHK-124.0 | MOHAWK RIVER AT FLOYD AVENUE AT ROME NY | 20160906 | -75.4315 | 43.2182 | 00025 | Air pressure | mm/Hg | 757 |  |  |  | S
01336510 | 12-MOHK-124.0 | MOHAWK RIVER AT FLOYD AVENUE AT ROME NY | 20160906 | -75.4315 | 43.2182 | 00061 | Discharge, instant. | ft3/s | 207 |  |  |  | S
01336510 | 12-MOHK-124.0 | MOHAWK RIVER AT FLOYD AVENUE AT ROME NY | 20160906 | -75.4315 | 43.2182 | 00095 | Specific cond at 25C | uS/cm @25C | 262 | Specific Conductance ;(total,umhos/cm) |  |  | S
01336510 | 12-MOHK-124.0 | MOHAWK RIVER AT FLOYD AVENUE AT ROME NY | 20160906 | -75.4315 | 43.2182 | 00098 | Sampling depth | m | 0.5 |  |  |  | S | USGSWIML
01336510 | 12-MOHK-124.0 | MOHAWK RIVER AT FLOYD AVENUE AT ROME NY | 20160906 | -75.4315 | 43.2182 | 00191 | Hydrogen ion, wu, calculated | mg/l | 3e-05 |  |  |  | S
01336510 | 12-MOHK-124.0 | MOHAWK RIVER AT FLOYD AVENUE AT ROME NY | 20160906 | -75.4315 | 43.2182 | 00300 | Dissolved oxygen | mg/l | 9.1 | Dissolved Oxygen ;(,mg/l) | 7782-44-7 |  | S
01336510 | 12-MOHK-124.0 | MOHAWK RIVER AT FLOYD AVENUE AT ROME NY | 20160906 | -75.4315 | 43.2182 | 00301 | Diss oxygen,%saturtn | % saturatn | 108 |  |  |  | S
01336510 | 12-MOHK-124.0 | MOHAWK RIVER AT FLOYD AVENUE AT ROME NY | 20160906 | -75.4315 | 43.2182 | 00400 | pH | std units | 7.5 | PH ;(total,pH units) | PH |  | S
01336510 | 12-MOHK-124.0 | MOHAWK RIVER AT FLOYD AVENUE AT ROME NY | 20160906 | -75.4315 | 43.2182 | 00405 | Carbon dioxide, water | mg/l | 4.4 |  |  |  | S
01336510 | 12-MOHK-124.0 | MOHAWK RIVER AT FLOYD AVENUE AT ROME NY | 20160906 | -75.4315 | 43.2182 | 00417 | ANC, wu,fixedEP,lab | mg/l CaCO3 | 73 |  |  |  | S | NY-ALSR
01336510 | 12-MOHK-124.0 | MOHAWK RIVER AT FLOYD AVENUE AT ROME NY | 20160906 | -75.4315 | 43.2182 | 00500 | Total solids dried @ 105C | mg/l | 146 | Total Solids ;(total,mg/l) |  |  | S | NY-ALSR
01336510 | 12-MOHK-124.0 | MOHAWK RIVER AT FLOYD AVENUE AT ROME NY | 20160906 | -75.4315 | 43.2182 | 00505 | LOI of total solids | mg/l | 26 |  |  |  | S | NY-ALSR
01336510 | 12-MOHK-124.0 | MOHAWK RIVER AT FLOYD AVENUE AT ROME NY | 20160906 | -75.4315 | 43.2182 | 00605 | Organic nitrogen, wu | mg/l | 0.24 |  |  |  | S
01336510 | 12-MOHK-124.0 | MOHAWK RIVER AT FLOYD AVENUE AT ROME NY | 20160906 | -75.4315 | 43.2182 | 00610 | Ammonia, wu | mg/l as N | 0.029 | Nitrogen, Ammonia (As N) (total,mg/l) | 7664-41-7 |  | S | USGS-NYL
01336510 | 12-MOHK-124.0 | MOHAWK RIVER AT FLOYD AVENUE AT ROME NY | 20160906 | -75.4315 | 43.2182 | 00615 | Nitrite, wu | mg/l as N | 0.01 | Nitrogen, Nitrite ;(,mg/l) | 14797-65-0 | < | S | NY-ALSR
01336510 | 12-MOHK-124.0 | MOHAWK RIVER AT FLOYD AVENUE AT ROME NY | 20160906 | -75.4315 | 43.2182 | 00618 | Nitrate, wf | mg/l as N | 0.147 | Nitrate, wf | 14797-55-8 |  | S | USGS-NYL
01336510 | 12-MOHK-124.0 | MOHAWK RIVER AT FLOYD AVENUE AT ROME NY | 20160906 | -75.4315 | 43.2182 | 00625 | NH3+orgN, wu | mg/l as N | 0.27 |  |  |  | S | USGSNWQL
01336510 | 12-MOHK-124.0 | MOHAWK RIVER AT FLOYD AVENUE AT ROME NY | 20160906 | -75.4315 | 43.2182 | 00660 | Orthophosphate, wf | mg/l | 0.399 | Orthophosphate as Phosphorus, Dissolved ;(dissolved,mg/l) | 14265-44-2 | < | S
01336510 | 12-MOHK-124.0 | MOHAWK RIVER AT FLOYD AVENUE AT ROME NY | 20160906 | -75.4315 | 43.2182 | 00665 | Phosphorus, wu | mg/l as P | 0.02 | Phosphorus ;(total,mg/l) | 7723-14-0 |  | S | USGSNWQL
01336510 | 12-MOHK-124.0 | MOHAWK RIVER AT FLOYD AVENUE AT ROME NY | 20160906 | -75.4315 | 43.2182 | 00671 | Orthophosphate, wf | mg/l as P | 0.01 | Orthophosphate as Phosphorus, Dissolved ;(dissolved,mg/l) | 14265-44-2 |  | S | USGS-NYL
01336510 | 12-MOHK-124.0 | MOHAWK RIVER AT FLOYD AVENUE AT ROME NY | 20160906 | -75.4315 | 43.2182 | 00680 | Organic carbon, wu | mg/l | 2.7 | Total Organic Carbon ;(total,mg/l) |  |  | S | USGS-NYL
01336510 | 12-MOHK-124.0 | MOHAWK RIVER AT FLOYD AVENUE AT ROME NY | 20160906 | -75.4315 | 43.2182 | 00681 | Organic carbon, wf | mg/l | 2.82 | Dissolved Organic Carbon ;(dissolved,mg/l) |  |  | S | USGS-NYL
01336510 | 12-MOHK-124.0 | MOHAWK RIVER AT FLOYD AVENUE AT ROME NY | 20160906 | -75.4315 | 43.2182 | 00940 | Chloride, wf | mg/l | 29.6 | Chloride (As Cl) (total,mg/l) | 16887-00-6 |  | S | USGS-NYL
01336510 | 12-MOHK-124.0 | MOHAWK RIVER AT FLOYD AVENUE AT ROME NY | 20160906 | -75.4315 | 43.2182 | 00945 | Sulfate, wf | mg/l | 6.16 | Sulfate (As SO4) ;(total,mg/l) | 14808-79-8 |  | S | USGS-NYL
01336510 | 12-MOHK-124.0 | MOHAWK RIVER AT FLOYD AVENUE AT ROME NY | 20160906 | -75.4315 | 43.2182 | 00951 | Fluoride, wu | mg/l | 0.1 | Fluoride (total,mg/l) | 16984-48-8 | < | S | NY-ALSR
01336510 | 12-MOHK-124.0 | MOHAWK RIVER AT FLOYD AVENUE AT ROME NY | 20160906 | -75.4315 | 43.2182 | 01300 | Oil & grease, severity | code | 0 |  |  |  | S
01336510 | 12-MOHK-124.0 | MOHAWK RIVER AT FLOYD AVENUE AT ROME NY | 20160906 | -75.4315 | 43.2182 | 01305 | Suds or foam, severity | code | 1 |  |  |  | S
01336510 | 12-MOHK-124.0 | MOHAWK RIVER AT FLOYD AVENUE AT ROME NY | 20160906 | -75.4315 | 43.2182 | 01310 | Gas bubbles,severity | code | 1 |  |  |  | S
01336510 | 12-MOHK-124.0 | MOHAWK RIVER AT FLOYD AVENUE AT ROME NY | 20160906 | -75.4315 | 43.2182 | 01320 | Float.Garbage, svrty | code | 0 |  |  |  | S
01336510 | 12-MOHK-124.0 | MOHAWK RIVER AT FLOYD AVENUE AT ROME NY | 20160906 | -75.4315 | 43.2182 | 01325 | Floating algae mats, severity | code | 0 |  |  |  | S
01336510 | 12-MOHK-124.0 | MOHAWK RIVER AT FLOYD AVENUE AT ROME NY | 20160906 | -75.4315 | 43.2182 | 01330 | Odor, severity | code | 0 |  |  |  | S
01336510 | 12-MOHK-124.0 | MOHAWK RIVER AT FLOYD AVENUE AT ROME NY | 20160906 | -75.4315 | 43.2182 | 01335 | Sewage solids, severity | code | 0 |  |  |  | S
01336510 | 12-MOHK-124.0 | MOHAWK RIVER AT FLOYD AVENUE AT ROME NY | 20160906 | -75.4315 | 43.2182 | 01340 | Dead fish, severity | code | 0 |  |  |  | S
01336510 | 12-MOHK-124.0 | MOHAWK RIVER AT FLOYD AVENUE AT ROME NY | 20160906 | -75.4315 | 43.2182 | 01345 | Floating debris, severity | code | 1 |  |  |  | S
01336510 | 12-MOHK-124.0 | MOHAWK RIVER AT FLOYD AVENUE AT ROME NY | 20160906 | -75.4315 | 43.2182 | 01350 | Turbidity, severity | code | 0 |  |  |  | S
01336510 | 12-MOHK-124.0 | MOHAWK RIVER AT FLOYD AVENUE AT ROME NY | 20160906 | -75.4315 | 43.2182 | 01355 | Ice cover, severity | code | 0 |  |  |  | S
01336510 | 12-MOHK-124.0 | MOHAWK RIVER AT FLOYD AVENUE AT ROME NY | 20160906 | -75.4315 | 43.2182 | 30209 | Instantaneous Discharge | m3/sec | 5.9 |  |  |  | S
01336510 | 12-MOHK-124.0 | MOHAWK RIVER AT FLOYD AVENUE AT ROME NY | 20160906 | -75.4315 | 43.2182 | 32217 | Chlorophyll a,fm,unc | ug/l | 1.41 | Chlorophyll a (total,ug/l) |  |  | S | NY-ALSR
01336510 | 12-MOHK-124.0 | MOHAWK RIVER AT FLOYD AVENUE AT ROME NY | 20160906 | -75.4315 | 43.2182 | 46002 | Phenols, wu | ug/l | 2 |  |  | < | S | NY-ALSR
01336510 | 12-MOHK-124.0 | MOHAWK RIVER AT FLOYD AVENUE AT ROME NY | 20160906 | -75.4315 | 43.2182 | 50280 | Site visit purpose | code | 1001 |  |  |  | S
01336510 | 12-MOHK-124.0 | MOHAWK RIVER AT FLOYD AVENUE AT ROME NY | 20160906 | -75.4315 | 43.2182 | 50286 | Mercury, wu | ng/l | 0.78 | Mercury ;(total,ng/l) | 7439-97-6 |  | S | USGSWIML
01336510 | 12-MOHK-124.0 | MOHAWK RIVER AT FLOYD AVENUE AT ROME NY | 20160906 | -75.4315 | 43.2182 | 63676 | Turbidity, NephRatio | NTRU | 6 | Turbidity ;(,ntu) |  |  | S | USGS-NYL
01336510 | 12-MOHK-124.0 | MOHAWK RIVER AT FLOYD AVENUE AT ROME NY | 20160906 | -75.4315 | 43.2182 | 70293 | Suspended solids, dried@105C | mg/l | 6 | Total Suspended Solids ;(total,mg/l) |  |  | S | NY-ALSR
01336510 | 12-MOHK-124.0 | MOHAWK RIVER AT FLOYD AVENUE AT ROME NY | 20160906 | -75.4315 | 43.2182 | 70300 | Diss solids dry@180C | mg/l | 131 | Total Dissolved Solids (Residue, Filterable) ;(dissolved,mg/l) |  |  | S | NY-ALSR
01336510 | 12-MOHK-124.0 | MOHAWK RIVER AT FLOYD AVENUE AT ROME NY | 20160906 | -75.4315 | 43.2182 | 70302 | Dissolved solids | tons/day | 73.2 |  |  |  | S
01336510 | 12-MOHK-124.0 | MOHAWK RIVER AT FLOYD AVENUE AT ROME NY | 20160906 | -75.4315 | 43.2182 | 70303 | Dissolved solids | tons/ac ft | 0.18 |  |  |  | S
01336510 | 12-MOHK-124.0 | MOHAWK RIVER AT FLOYD AVENUE AT ROME NY | 20160906 | -75.4315 | 43.2182 | 71845 | Ammonia, wu | mg/l NH4 | 0.037 |  |  |  | S
01336510 | 12-MOHK-124.0 | MOHAWK RIVER AT FLOYD AVENUE AT ROME NY | 20160906 | -75.4315 | 43.2182 | 71999 | Sample purpose | code | 10 |  |  |  | S
01336510 | 12-MOHK-124.0 | MOHAWK RIVER AT FLOYD AVENUE AT ROME NY | 20160906 | -75.4315 | 43.2182 | 72219 | Sampler nozzle material | code | 2 |  |  |  | S
01336510 | 12-MOHK-124.0 | MOHAWK RIVER AT FLOYD AVENUE AT ROME NY | 20160906 | -75.4315 | 43.2182 | 72220 | Sampler nozzle diameter | code | 4 |  |  |  | S
01336510 | 12-MOHK-124.0 | MOHAWK RIVER AT FLOYD AVENUE AT ROME NY | 20160906 | -75.4315 | 43.2182 | 80082 | CBOD, wu, 5day | mg/l | 2 |  |  | < | S | NY-ALSR
01336510 | 12-MOHK-124.0 | MOHAWK RIVER AT FLOYD AVENUE AT ROME NY | 20160906 | -75.4315 | 43.2182 | 80154 | Suspnd sedmnt conc | mg/l | 18 | Total Suspended Solids ;(total,mg/l) |  |  | S | USGSSDKY
01336510 | 12-MOHK-124.0 | MOHAWK RIVER AT FLOYD AVENUE AT ROME NY | 20160906 | -75.4315 | 43.2182 | 80155 | Suspnd sedmnt disch | tons/day | 10 |  |  |  | S
01336510 | 12-MOHK-124.0 | MOHAWK RIVER AT FLOYD AVENUE AT ROME NY | 20160906 | -75.4315 | 43.2182 | 82398 | Sampling method | code | 10 |  |  |  | S
01336510 | 12-MOHK-124.0 | MOHAWK RIVER AT FLOYD AVENUE AT ROME NY | 20160906 | -75.4315 | 43.2182 | 84164 | Sampler type | code | 3044 |  |  |  | S
01336510 | 12-MOHK-124.0 | MOHAWK RIVER AT FLOYD AVENUE AT ROME NY | 20160906 | -75.4315 | 43.2182 | 84171 | Sample splitter type | code | 30 |  |  |  | S
01336510 | 12-MOHK-124.0 | MOHAWK RIVER AT FLOYD AVENUE AT ROME NY | 20160906 | -75.4315 | 43.2182 | 84178 | Floating vegetation, severity | code | 0 |  |  |  | S
01336510 | 12-MOHK-124.0 | MOHAWK RIVER AT FLOYD AVENUE AT ROME NY | 20160906 | -75.4315 | 43.2182 | 84182 | Bottle/bag sampler material | code | 2 |  |  |  | S
01336510 | 12-MOHK-124.0 | MOHAWK RIVER AT FLOYD AVENUE AT ROME NY | 20160906 | -75.4315 | 43.2182 | 99111 | Type of QA data | code | 1 |  |  |  | S
01336510 | 12-MOHK-124.0 | MOHAWK RIVER AT FLOYD AVENUE AT ROME NY | 20160906 | -75.4315 | 43.2182 | 99156 | Lot no., 1mL 4.5N H2SO4, WCA | nu | 40200 |  |  |  | S
01336510 | 12-MOHK-124.0 | MOHAWK RIVER AT FLOYD AVENUE AT ROME NY | 20161026 | -75.4315 | 43.2182 | 00004 | Stream width | ft | 100 |  |  |  | S
01336510 | 12-MOHK-124.0 | MOHAWK RIVER AT FLOYD AVENUE AT ROME NY | 20161026 | -75.4315 | 43.2182 | 00008 | Sample accnt. number | nu | 62864 |  |  |  | S | USGS-NYL
01336510 | 12-MOHK-124.0 | MOHAWK RIVER AT FLOYD AVENUE AT ROME NY | 20161026 | -75.4315 | 43.2182 | 00010 | Temperature, water | deg C | 11.5 | Temperature ;(total,deg c) |  |  | S
01336510 | 12-MOHK-124.0 | MOHAWK RIVER AT FLOYD AVENUE AT ROME NY | 20161026 | -75.4315 | 43.2182 | 00020 | Temperature, air | deg C | 8.3 |  |  |  | S
01336510 | 12-MOHK-124.0 | MOHAWK RIVER AT FLOYD AVENUE AT ROME NY | 20161026 | -75.4315 | 43.2182 | 00025 | Air pressure | mm/Hg | 765 |  |  |  | S
01336510 | 12-MOHK-124.0 | MOHAWK RIVER AT FLOYD AVENUE AT ROME NY | 20161026 | -75.4315 | 43.2182 | 00061 | Discharge, instant. | ft3/s | 236 |  |  |  | S
01336510 | 12-MOHK-124.0 | MOHAWK RIVER AT FLOYD AVENUE AT ROME NY | 20161026 | -75.4315 | 43.2182 | 00063 | No. of sampling pts. | count | 10 |  |  |  | S
01336510 | 12-MOHK-124.0 | MOHAWK RIVER AT FLOYD AVENUE AT ROME NY | 20161026 | -75.4315 | 43.2182 | 00095 | Specific cond at 25C | uS/cm @25C | 179 | Specific Conductance ;(total,umhos/cm) |  |  | S
01336510 | 12-MOHK-124.0 | MOHAWK RIVER AT FLOYD AVENUE AT ROME NY | 20161026 | -75.4315 | 43.2182 | 00191 | Hydrogen ion, wu, calculated | mg/l | 3e-05 |  |  |  | S
01336510 | 12-MOHK-124.0 | MOHAWK RIVER AT FLOYD AVENUE AT ROME NY | 20161026 | -75.4315 | 43.2182 | 00300 | Dissolved oxygen | mg/l | 10.3 | Dissolved Oxygen ;(,mg/l) | 7782-44-7 |  | S
01336510 | 12-MOHK-124.0 | MOHAWK RIVER AT FLOYD AVENUE AT ROME NY | 20161026 | -75.4315 | 43.2182 | 00301 | Diss oxygen,%saturtn | % saturatn | 96 |  |  |  | S
01336510 | 12-MOHK-124.0 | MOHAWK RIVER AT FLOYD AVENUE AT ROME NY | 20161026 | -75.4315 | 43.2182 | 00400 | pH | std units | 7.6 | PH ;(total,pH units) | PH |  | S
01336510 | 12-MOHK-124.0 | MOHAWK RIVER AT FLOYD AVENUE AT ROME NY | 20161026 | -75.4315 | 43.2182 | 00405 | Carbon dioxide, water | mg/l | 3.7 |  |  |  | S
01336510 | 12-MOHK-124.0 | MOHAWK RIVER AT FLOYD AVENUE AT ROME NY | 20161026 | -75.4315 | 43.2182 | 00417 | ANC, wu,fixedEP,lab | mg/l CaCO3 | 70 |  |  |  | S | NY-ALSR
01336510 | 12-MOHK-124.0 | MOHAWK RIVER AT FLOYD AVENUE AT ROME NY | 20161026 | -75.4315 | 43.2182 | 00500 | Total solids dried @ 105C | mg/l | 112 | Total Solids ;(total,mg/l) |  |  | S | NY-ALSR
01336510 | 12-MOHK-124.0 | MOHAWK RIVER AT FLOYD AVENUE AT ROME NY | 20161026 | -75.4315 | 43.2182 | 00505 | LOI of total solids | mg/l | 26 |  |  |  | S | NY-ALSR
01336510 | 12-MOHK-124.0 | MOHAWK RIVER AT FLOYD AVENUE AT ROME NY | 20161026 | -75.4315 | 43.2182 | 00605 | Organic nitrogen, wu | mg/l | 0.31 |  |  | < | S
01336510 | 12-MOHK-124.0 | MOHAWK RIVER AT FLOYD AVENUE AT ROME NY | 20161026 | -75.4315 | 43.2182 | 00610 | Ammonia, wu | mg/l as N | 0.028 | Nitrogen, Ammonia (As N) (total,mg/l) | 7664-41-7 | < | S | USGS-NYL
01336510 | 12-MOHK-124.0 | MOHAWK RIVER AT FLOYD AVENUE AT ROME NY | 20161026 | -75.4315 | 43.2182 | 00615 | Nitrite, wu | mg/l as N | 0.01 | Nitrogen, Nitrite ;(,mg/l) | 14797-65-0 | < | S | NY-ALSR
01336510 | 12-MOHK-124.0 | MOHAWK RIVER AT FLOYD AVENUE AT ROME NY | 20161026 | -75.4315 | 43.2182 | 00618 | Nitrate, wf | mg/l as N | 0.115 | Nitrate, wf | 14797-55-8 |  | S | USGS-NYL
01336510 | 12-MOHK-124.0 | MOHAWK RIVER AT FLOYD AVENUE AT ROME NY | 20161026 | -75.4315 | 43.2182 | 00625 | NH3+orgN, wu | mg/l as N | 0.31 |  |  |  | S | USGSNWQL
01336510 | 12-MOHK-124.0 | MOHAWK RIVER AT FLOYD AVENUE AT ROME NY | 20161026 | -75.4315 | 43.2182 | 00660 | Orthophosphate, wf | mg/l | 0.399 | Orthophosphate as Phosphorus, Dissolved ;(dissolved,mg/l) | 14265-44-2 | < | S
01336510 | 12-MOHK-124.0 | MOHAWK RIVER AT FLOYD AVENUE AT ROME NY | 20161026 | -75.4315 | 43.2182 | 00665 | Phosphorus, wu | mg/l as P | 0.02 | Phosphorus ;(total,mg/l) | 7723-14-0 |  | S | USGSNWQL
01336510 | 12-MOHK-124.0 | MOHAWK RIVER AT FLOYD AVENUE AT ROME NY | 20161026 | -75.4315 | 43.2182 | 00671 | Orthophosphate, wf | mg/l as P | 0.01 | Orthophosphate as Phosphorus, Dissolved ;(dissolved,mg/l) | 14265-44-2 |  | S | USGS-NYL
01336510 | 12-MOHK-124.0 | MOHAWK RIVER AT FLOYD AVENUE AT ROME NY | 20161026 | -75.4315 | 43.2182 | 00680 | Organic carbon, wu | mg/l | 3.3 | Total Organic Carbon ;(total,mg/l) |  |  | S | USGS-NYL
01336510 | 12-MOHK-124.0 | MOHAWK RIVER AT FLOYD AVENUE AT ROME NY | 20161026 | -75.4315 | 43.2182 | 00681 | Organic carbon, wf | mg/l | 2.96 | Dissolved Organic Carbon ;(dissolved,mg/l) |  |  | S | USGS-NYL
01336510 | 12-MOHK-124.0 | MOHAWK RIVER AT FLOYD AVENUE AT ROME NY | 20161026 | -75.4315 | 43.2182 | 00940 | Chloride, wf | mg/l | 9.37 | Chloride (As Cl) (total,mg/l) | 16887-00-6 |  | S | USGS-NYL
01336510 | 12-MOHK-124.0 | MOHAWK RIVER AT FLOYD AVENUE AT ROME NY | 20161026 | -75.4315 | 43.2182 | 00945 | Sulfate, wf | mg/l | 7.27 | Sulfate (As SO4) ;(total,mg/l) | 14808-79-8 |  | S | USGS-NYL
01336510 | 12-MOHK-124.0 | MOHAWK RIVER AT FLOYD AVENUE AT ROME NY | 20161026 | -75.4315 | 43.2182 | 00951 | Fluoride, wu | mg/l | 0.1 | Fluoride (total,mg/l) | 16984-48-8 | < | S | NY-ALSR
01336510 | 12-MOHK-124.0 | MOHAWK RIVER AT FLOYD AVENUE AT ROME NY | 20161026 | -75.4315 | 43.2182 | 01350 | Turbidity, severity | code | 2 |  |  |  | S
01336510 | 12-MOHK-124.0 | MOHAWK RIVER AT FLOYD AVENUE AT ROME NY | 20161026 | -75.4315 | 43.2182 | 30209 | Instantaneous Discharge | m3/sec | 6.7 |  |  |  | S
01336510 | 12-MOHK-124.0 | MOHAWK RIVER AT FLOYD AVENUE AT ROME NY | 20161026 | -75.4315 | 43.2182 | 32217 | Chlorophyll a,fm,unc | ug/l | 8.7 | Chlorophyll a (total,ug/l) |  |  | S | NY-ALSR
01336510 | 12-MOHK-124.0 | MOHAWK RIVER AT FLOYD AVENUE AT ROME NY | 20161026 | -75.4315 | 43.2182 | 46002 | Phenols, wu | ug/l | 2 |  |  | < | S | NY-ALSR
01336510 | 12-MOHK-124.0 | MOHAWK RIVER AT FLOYD AVENUE AT ROME NY | 20161026 | -75.4315 | 43.2182 | 50280 | Site visit purpose | code | 1001 |  |  |  | S
01336510 | 12-MOHK-124.0 | MOHAWK RIVER AT FLOYD AVENUE AT ROME NY | 20161026 | -75.4315 | 43.2182 | 50286 | Mercury, wu | ng/l | 0.92 | Mercury ;(total,ng/l) | 7439-97-6 |  | S | USGSWIML
01336510 | 12-MOHK-124.0 | MOHAWK RIVER AT FLOYD AVENUE AT ROME NY | 20161026 | -75.4315 | 43.2182 | 63676 | Turbidity, NephRatio | NTRU | 7.6 | Turbidity ;(,ntu) |  |  | S | USGS-NYL
01336510 | 12-MOHK-124.0 | MOHAWK RIVER AT FLOYD AVENUE AT ROME NY | 20161026 | -75.4315 | 43.2182 | 70293 | Suspended solids, dried@105C | mg/l | 5 | Total Suspended Solids ;(total,mg/l) |  |  | S | NY-ALSR
01336510 | 12-MOHK-124.0 | MOHAWK RIVER AT FLOYD AVENUE AT ROME NY | 20161026 | -75.4315 | 43.2182 | 70300 | Diss solids dry@180C | mg/l | 101 | Total Dissolved Solids (Residue, Filterable) ;(dissolved,mg/l) |  |  | S | NY-ALSR
01336510 | 12-MOHK-124.0 | MOHAWK RIVER AT FLOYD AVENUE AT ROME NY | 20161026 | -75.4315 | 43.2182 | 70302 | Dissolved solids | tons/day | 64.4 |  |  |  | S
01336510 | 12-MOHK-124.0 | MOHAWK RIVER AT FLOYD AVENUE AT ROME NY | 20161026 | -75.4315 | 43.2182 | 70303 | Dissolved solids | tons/ac ft | 0.14 |  |  |  | S
01336510 | 12-MOHK-124.0 | MOHAWK RIVER AT FLOYD AVENUE AT ROME NY | 20161026 | -75.4315 | 43.2182 | 71845 | Ammonia, wu | mg/l NH4 | 0.036 |  |  | < | S
01336510 | 12-MOHK-124.0 | MOHAWK RIVER AT FLOYD AVENUE AT ROME NY | 20161026 | -75.4315 | 43.2182 | 71999 | Sample purpose | code | 10 |  |  |  | S
01336510 | 12-MOHK-124.0 | MOHAWK RIVER AT FLOYD AVENUE AT ROME NY | 20161026 | -75.4315 | 43.2182 | 72053 | Days since last precip event | days | 3 |  |  |  | S
01336510 | 12-MOHK-124.0 | MOHAWK RIVER AT FLOYD AVENUE AT ROME NY | 20161026 | -75.4315 | 43.2182 | 72219 | Sampler nozzle material | code | 3 |  |  |  | S
01336510 | 12-MOHK-124.0 | MOHAWK RIVER AT FLOYD AVENUE AT ROME NY | 20161026 | -75.4315 | 43.2182 | 72220 | Sampler nozzle diameter | code | 4 |  |  |  | S
01336510 | 12-MOHK-124.0 | MOHAWK RIVER AT FLOYD AVENUE AT ROME NY | 20161026 | -75.4315 | 43.2182 | 80082 | CBOD, wu, 5day | mg/l | 2 |  |  | < | S | NY-ALSR
01336510 | 12-MOHK-124.0 | MOHAWK RIVER AT FLOYD AVENUE AT ROME NY | 20161026 | -75.4315 | 43.2182 | 80154 | Suspnd sedmnt conc | mg/l | 7 | Total Suspended Solids ;(total,mg/l) |  |  | S | USGSSDKY
01336510 | 12-MOHK-124.0 | MOHAWK RIVER AT FLOYD AVENUE AT ROME NY | 20161026 | -75.4315 | 43.2182 | 80155 | Suspnd sedmnt disch | tons/day | 4.5 |  |  |  | S
01336510 | 12-MOHK-124.0 | MOHAWK RIVER AT FLOYD AVENUE AT ROME NY | 20161026 | -75.4315 | 43.2182 | 82398 | Sampling method | code | 10 |  |  |  | S
01336510 | 12-MOHK-124.0 | MOHAWK RIVER AT FLOYD AVENUE AT ROME NY | 20161026 | -75.4315 | 43.2182 | 84164 | Sampler type | code | 3044 |  |  |  | S
01336510 | 12-MOHK-124.0 | MOHAWK RIVER AT FLOYD AVENUE AT ROME NY | 20161026 | -75.4315 | 43.2182 | 84171 | Sample splitter type | code | 30 |  |  |  | S
01336510 | 12-MOHK-124.0 | MOHAWK RIVER AT FLOYD AVENUE AT ROME NY | 20161026 | -75.4315 | 43.2182 | 84182 | Bottle/bag sampler material | code | 2 |  |  |  | S
01336510 | 12-MOHK-124.0 | MOHAWK RIVER AT FLOYD AVENUE AT ROME NY | 20161026 | -75.4315 | 43.2182 | 99111 | Type of QA data | code | 1 |  |  |  | S
01336523 | 12-MOHK-197.0 | MOHAWK RIVER AT SH 69 AT ROME NY | 20160412 | -75.4482 | 43.2009 | 00008 | Sample accnt. number | nu | 62134 |  |  |  | S | USGS-NYL
01336523 | 12-MOHK-197.0 | MOHAWK RIVER AT SH 69 AT ROME NY | 20160412 | -75.4482 | 43.2009 | 00010 | Temperature, water | deg C | 5.3 | Temperature ;(total,deg c) |  |  | S | USGS-WRD
01336523 | 12-MOHK-197.0 | MOHAWK RIVER AT SH 69 AT ROME NY | 20160412 | -75.4482 | 43.2009 | 00025 | Air pressure | mm/Hg | 759 |  |  |  | S | USGS-WRD
01336523 | 12-MOHK-197.0 | MOHAWK RIVER AT SH 69 AT ROME NY | 20160412 | -75.4482 | 43.2009 | 00041 | Weather, WMO code | WMO code | 1 |  |  |  | S | USGS-WRD
01336523 | 12-MOHK-197.0 | MOHAWK RIVER AT SH 69 AT ROME NY | 20160412 | -75.4482 | 43.2009 | 00061 | Discharge, instant. | ft3/s | 1250 |  |  |  | S | USGS-WRD
01336523 | 12-MOHK-197.0 | MOHAWK RIVER AT SH 69 AT ROME NY | 20160412 | -75.4482 | 43.2009 | 00095 | Specific cond at 25C | uS/cm @25C | 247 | Specific Conductance ;(total,umhos/cm) |  |  | S | USGS-WRD
01336523 | 12-MOHK-197.0 | MOHAWK RIVER AT SH 69 AT ROME NY | 20160412 | -75.4482 | 43.2009 | 00191 | Hydrogen ion, wu, calculated | mg/l | 3e-05 |  |  |  | S
01336523 | 12-MOHK-197.0 | MOHAWK RIVER AT SH 69 AT ROME NY | 20160412 | -75.4482 | 43.2009 | 00300 | Dissolved oxygen | mg/l | 12.3 | Dissolved Oxygen ;(,mg/l) | 7782-44-7 |  | S | USGS-WRD
01336523 | 12-MOHK-197.0 | MOHAWK RIVER AT SH 69 AT ROME NY | 20160412 | -75.4482 | 43.2009 | 00301 | Diss oxygen,%saturtn | % saturatn | 97 |  |  |  | S
01336523 | 12-MOHK-197.0 | MOHAWK RIVER AT SH 69 AT ROME NY | 20160412 | -75.4482 | 43.2009 | 00400 | pH | std units | 7.5 | PH ;(total,pH units) | PH |  | S | USGS-WRD
01336523 | 12-MOHK-197.0 | MOHAWK RIVER AT SH 69 AT ROME NY | 20160412 | -75.4482 | 43.2009 | 00405 | Carbon dioxide, water | mg/l | 4.1 |  |  |  | S
01336523 | 12-MOHK-197.0 | MOHAWK RIVER AT SH 69 AT ROME NY | 20160412 | -75.4482 | 43.2009 | 00417 | ANC, wu,fixedEP,lab | mg/l CaCO3 | 67 |  |  |  | S | NY-ALSR
01336523 | 12-MOHK-197.0 | MOHAWK RIVER AT SH 69 AT ROME NY | 20160412 | -75.4482 | 43.2009 | 00500 | Total solids dried @ 105C | mg/l | 150 | Total Solids ;(total,mg/l) |  |  | S | NY-ALSR
01336523 | 12-MOHK-197.0 | MOHAWK RIVER AT SH 69 AT ROME NY | 20160412 | -75.4482 | 43.2009 | 00505 | LOI of total solids | mg/l | 47 |  |  |  | S | NY-ALSR
01336523 | 12-MOHK-197.0 | MOHAWK RIVER AT SH 69 AT ROME NY | 20160412 | -75.4482 | 43.2009 | 00605 | Organic nitrogen, wu | mg/l | 0.24 |  |  |  | S
01336523 | 12-MOHK-197.0 | MOHAWK RIVER AT SH 69 AT ROME NY | 20160412 | -75.4482 | 43.2009 | 00610 | Ammonia, wu | mg/l as N | 0.031 | Nitrogen, Ammonia (As N) (total,mg/l) | 7664-41-7 |  | S | USGS-NYL
01336523 | 12-MOHK-197.0 | MOHAWK RIVER AT SH 69 AT ROME NY | 20160412 | -75.4482 | 43.2009 | 00615 | Nitrite, wu | mg/l as N | 0.01 | Nitrogen, Nitrite ;(,mg/l) | 14797-65-0 | < | S | NY-ALSR
01336523 | 12-MOHK-197.0 | MOHAWK RIVER AT SH 69 AT ROME NY | 20160412 | -75.4482 | 43.2009 | 00618 | Nitrate, wf | mg/l as N | 0.387 | Nitrate, wf | 14797-55-8 |  | S | USGS-NYL
01336523 | 12-MOHK-197.0 | MOHAWK RIVER AT SH 69 AT ROME NY | 20160412 | -75.4482 | 43.2009 | 00625 | NH3+orgN, wu | mg/l as N | 0.27 |  |  |  | S | USGSNWQL
01336523 | 12-MOHK-197.0 | MOHAWK RIVER AT SH 69 AT ROME NY | 20160412 | -75.4482 | 43.2009 | 00671 | Orthophosphate, wf | mg/l as P | 0.02 | Orthophosphate as Phosphorus, Dissolved ;(dissolved,mg/l) | 14265-44-2 | < | S | NY-AES
01336523 | 12-MOHK-197.0 | MOHAWK RIVER AT SH 69 AT ROME NY | 20160412 | -75.4482 | 43.2009 | 00665 | Phosphorus, wu | mg/l as P | 0.03 | Phosphorus ;(total,mg/l) | 7723-14-0 |  | S | USGSNWQL
01336523 | 12-MOHK-197.0 | MOHAWK RIVER AT SH 69 AT ROME NY | 20160412 | -75.4482 | 43.2009 | 00680 | Organic carbon, wu | mg/l | 3.4 | Total Organic Carbon ;(total,mg/l) |  |  | S | USGS-NYL
01336523 | 12-MOHK-197.0 | MOHAWK RIVER AT SH 69 AT ROME NY | 20160412 | -75.4482 | 43.2009 | 00681 | Organic carbon, wf | mg/l | 3.28 | Dissolved Organic Carbon ;(dissolved,mg/l) |  |  | S | USGS-NYL
01336523 | 12-MOHK-197.0 | MOHAWK RIVER AT SH 69 AT ROME NY | 20160412 | -75.4482 | 43.2009 | 00903 | Noncarbonate hardness, wu,lab | mg/l CaCO3 | 12 | Hardness (As CaCO3) ;(total,mg/l) | HARD |  | S
01336523 | 12-MOHK-197.0 | MOHAWK RIVER AT SH 69 AT ROME NY | 20160412 | -75.4482 | 43.2009 | 00916 | Calcium, wu,recov | mg/l | 25.2 | Calcium (total,mg/l) | 7440-70-2 |  | S | USGS-NYL
01336523 | 12-MOHK-197.0 | MOHAWK RIVER AT SH 69 AT ROME NY | 20160412 | -75.4482 | 43.2009 | 00927 | Magnesium, wu,recov | mg/l | 3.98 | Magnesium ;(total,mg/l) | 7439-95-4 |  | S | USGS-NYL
01336523 | 12-MOHK-197.0 | MOHAWK RIVER AT SH 69 AT ROME NY | 20160412 | -75.4482 | 43.2009 | 00929 | Sodium, wu,recov | mg/l | 18 | Sodium ;(total,mg/l) | 7440-23-5 |  | S | USGS-NYL
01336523 | 12-MOHK-197.0 | MOHAWK RIVER AT SH 69 AT ROME NY | 20160412 | -75.4482 | 43.2009 | 00937 | Potassium, wu,recov | mg/l | 0.801 | Potassium ;(total,mg/l) | 7440-09-7 |  | S | USGS-NYL
01336523 | 12-MOHK-197.0 | MOHAWK RIVER AT SH 69 AT ROME NY | 20160412 | -75.4482 | 43.2009 | 00940 | Chloride, wf | mg/l | 41.1 | Chloride (As Cl) (total,mg/l) | 16887-00-6 |  | S | USGS-NYL
01336523 | 12-MOHK-197.0 | MOHAWK RIVER AT SH 69 AT ROME NY | 20160412 | -75.4482 | 43.2009 | 00945 | Sulfate, wf | mg/l | 6.85 | Sulfate (As SO4) ;(total,mg/l) | 14808-79-8 |  | S | USGS-NYL
01336523 | 12-MOHK-197.0 | MOHAWK RIVER AT SH 69 AT ROME NY | 20160412 | -75.4482 | 43.2009 | 00951 | Fluoride, wu | mg/l | 0.1 | Fluoride (total,mg/l) | 16984-48-8 | < | S | NY-ALSR
01336523 | 12-MOHK-197.0 | MOHAWK RIVER AT SH 69 AT ROME NY | 20160412 | -75.4482 | 43.2009 | 01002 | Arsenic, wu | ug/l | 75 | Arsenic (total,ug/l) | 7440-38-2 | < | S | USGS-NYL
01336523 | 12-MOHK-197.0 | MOHAWK RIVER AT SH 69 AT ROME NY | 20160412 | -75.4482 | 43.2009 | 01025 | Cadmium, wf | ug/l | 90 | Cadmium (dissolved,ug/l) | 7440-43-9 | < | S | USGS-NYL
01336523 | 12-MOHK-197.0 | MOHAWK RIVER AT SH 69 AT ROME NY | 20160412 | -75.4482 | 43.2009 | 01027 | Cadmium, wu | ug/l | 90 | Cadmium (total,ug/l) | 7440-43-9 | < | S | USGS-NYL
01336523 | 12-MOHK-197.0 | MOHAWK RIVER AT SH 69 AT ROME NY | 20160412 | -75.4482 | 43.2009 | 01040 | Copper, wf | ug/l | 64 | Copper (dissolved,ug/l) |  | < | S | USGS-NYL
01336523 | 12-MOHK-197.0 | MOHAWK RIVER AT SH 69 AT ROME NY | 20160412 | -75.4482 | 43.2009 | 01049 | Lead, wf | ug/l | 83 | Lead ;(dissolved,ug/l) |  | < | S | USGS-NYL
01336523 | 12-MOHK-197.0 | MOHAWK RIVER AT SH 69 AT ROME NY | 20160412 | -75.4482 | 43.2009 | 01065 | Nickel, wf | ug/l | 59 | Nickel ;(dissolved,ug/l) |  | < | S | USGS-NYL
01336523 | 12-MOHK-197.0 | MOHAWK RIVER AT SH 69 AT ROME NY | 20160412 | -75.4482 | 43.2009 | 01090 | Zinc, wf | ug/l | 65 | Zinc ;(dissolved,ug/l) |  | < | S | USGS-NYL
01336523 | 12-MOHK-197.0 | MOHAWK RIVER AT SH 69 AT ROME NY | 20160412 | -75.4482 | 43.2009 | 01105 | Aluminum, wu,recov | ug/l | 200 | Aluminum (total,ug/l) | 7429-90-5 |  | S | USGS-NYL
01336523 | 12-MOHK-197.0 | MOHAWK RIVER AT SH 69 AT ROME NY | 20160412 | -75.4482 | 43.2009 | 01106 | Aluminum, wf | ug/l | 49 | Aluminum (dissolved,ug/l) | 7429-90-5 |  | S | USGS-NYL
01336523 | 12-MOHK-197.0 | MOHAWK RIVER AT SH 69 AT ROME NY | 20160412 | -75.4482 | 43.2009 | 30209 | Instantaneous Discharge | m3/sec | 35 |  |  |  | S
01336523 | 12-MOHK-197.0 | MOHAWK RIVER AT SH 69 AT ROME NY | 20160412 | -75.4482 | 43.2009 | 32217 | Chlorophyll a,fm,unc | ug/l | 2.35 | Chlorophyll a (total,ug/l) |  |  | S | NY-ALSR
01336523 | 12-MOHK-197.0 | MOHAWK RIVER AT SH 69 AT ROME NY | 20160412 | -75.4482 | 43.2009 | 46002 | Phenols, wu | ug/l | 3 |  |  |  | S | NY-ALSR
01336523 | 12-MOHK-197.0 | MOHAWK RIVER AT SH 69 AT ROME NY | 20160412 | -75.4482 | 43.2009 | 50280 | Site visit purpose | code | 1001 |  |  |  | S | USGS-WRD
01336523 | 12-MOHK-197.0 | MOHAWK RIVER AT SH 69 AT ROME NY | 20160412 | -75.4482 | 43.2009 | 50286 | Mercury, wu | ng/l | 1.94 | Mercury ;(total,ng/l) | 7439-97-6 |  | S | USGSWIML
01336523 | 12-MOHK-197.0 | MOHAWK RIVER AT SH 69 AT ROME NY | 20160412 | -75.4482 | 43.2009 | 52296 | Copper, wu | ug/l | 64 | Copper (total,ug/l) | 7440-50-8 | < | S | USGS-NYL
01336523 | 12-MOHK-197.0 | MOHAWK RIVER AT SH 69 AT ROME NY | 20160412 | -75.4482 | 43.2009 | 52298 | Lead, wu | ug/l | 83 | Lead ;(total,ug/l) | 7439-92-1 | < | S | USGS-NYL
01336523 | 12-MOHK-197.0 | MOHAWK RIVER AT SH 69 AT ROME NY | 20160412 | -75.4482 | 43.2009 | 52300 | Nickel, wu | ug/l | 59 | Nickel ;(total,ug/l) | 7440-02-0 | < | S | USGS-NYL
01336523 | 12-MOHK-197.0 | MOHAWK RIVER AT SH 69 AT ROME NY | 20160412 | -75.4482 | 43.2009 | 52301 | Silver, wu | ug/l | 86 | Silver ;(total,ug/l) | 93-72-1 | < | S | USGS-NYL
01336523 | 12-MOHK-197.0 | MOHAWK RIVER AT SH 69 AT ROME NY | 20160412 | -75.4482 | 43.2009 | 52303 | Zinc, wu | ug/l | 65 | Zinc ;(total,ug/l) | 7440-66-6 | < | S | USGS-NYL
01336523 | 12-MOHK-197.0 | MOHAWK RIVER AT SH 69 AT ROME NY | 20160412 | -75.4482 | 43.2009 | 63676 | Turbidity, NephRatio | NTRU | 8.6 | Turbidity ;(,ntu) |  |  | S | USGS-NYL
01336523 | 12-MOHK-197.0 | MOHAWK RIVER AT SH 69 AT ROME NY | 20160412 | -75.4482 | 43.2009 | 70293 | Suspended solids, dried@105C | mg/l | 6 | Total Suspended Solids ;(total,mg/l) |  |  | S | NY-ALSR
01336523 | 12-MOHK-197.0 | MOHAWK RIVER AT SH 69 AT ROME NY | 20160412 | -75.4482 | 43.2009 | 70300 | Diss solids dry@180C | mg/l | 131 | Total Dissolved Solids (Residue, Filterable) ;(dissolved,mg/l) |  |  | S | NY-ALSR
01336523 | 12-MOHK-197.0 | MOHAWK RIVER AT SH 69 AT ROME NY | 20160412 | -75.4482 | 43.2009 | 70302 | Dissolved solids | tons/day | 442 |  |  |  | S
01336523 | 12-MOHK-197.0 | MOHAWK RIVER AT SH 69 AT ROME NY | 20160412 | -75.4482 | 43.2009 | 70303 | Dissolved solids | tons/ac ft | 0.18 |  |  |  | S
01336523 | 12-MOHK-197.0 | MOHAWK RIVER AT SH 69 AT ROME NY | 20160412 | -75.4482 | 43.2009 | 71845 | Ammonia, wu | mg/l NH4 | 0.04 |  |  |  | S
01336523 | 12-MOHK-197.0 | MOHAWK RIVER AT SH 69 AT ROME NY | 20160412 | -75.4482 | 43.2009 | 71883 | Manganese, wu | ug/l | 59 | Manganese ;(total,ug/l) | 7439-96-5 |  | S | USGS-NYL
01336523 | 12-MOHK-197.0 | MOHAWK RIVER AT SH 69 AT ROME NY | 20160412 | -75.4482 | 43.2009 | 71885 | Iron, wu | ug/l | 491 | Iron ;(total,ug/l) | 7439-89-6 |  | S | USGS-NYL
01336523 | 12-MOHK-197.0 | MOHAWK RIVER AT SH 69 AT ROME NY | 20160412 | -75.4482 | 43.2009 | 71999 | Sample purpose | code | 10 |  |  |  | S | USGS-WRD
01336523 | 12-MOHK-197.0 | MOHAWK RIVER AT SH 69 AT ROME NY | 20160412 | -75.4482 | 43.2009 | 72219 | Sampler nozzle material | code | 3 |  |  |  | S | USGS-WRD
01336523 | 12-MOHK-197.0 | MOHAWK RIVER AT SH 69 AT ROME NY | 20160412 | -75.4482 | 43.2009 | 72220 | Sampler nozzle diameter | code | 5 |  |  |  | S | USGS-WRD
01336523 | 12-MOHK-197.0 | MOHAWK RIVER AT SH 69 AT ROME NY | 20160412 | -75.4482 | 43.2009 | 80082 | CBOD, wu, 5day | mg/l | 2 |  |  | < | S | NY-ALSR
01336523 | 12-MOHK-197.0 | MOHAWK RIVER AT SH 69 AT ROME NY | 20160412 | -75.4482 | 43.2009 | 80154 | Suspnd sedmnt conc | mg/l | 8 | Total Suspended Solids ;(total,mg/l) |  |  | S | USGSSDKY
01336523 | 12-MOHK-197.0 | MOHAWK RIVER AT SH 69 AT ROME NY | 20160412 | -75.4482 | 43.2009 | 80155 | Suspnd sedmnt disch | tons/day | 27 |  |  |  | S
01336523 | 12-MOHK-197.0 | MOHAWK RIVER AT SH 69 AT ROME NY | 20160412 | -75.4482 | 43.2009 | 82398 | Sampling method | code | 20 |  |  |  | S | USGS-WRD
01336523 | 12-MOHK-197.0 | MOHAWK RIVER AT SH 69 AT ROME NY | 20160412 | -75.4482 | 43.2009 | 84164 | Sampler type | code | 3058 |  |  |  | S | USGS-WRD
01336523 | 12-MOHK-197.0 | MOHAWK RIVER AT SH 69 AT ROME NY | 20160412 | -75.4482 | 43.2009 | 84171 | Sample splitter type | code | 30 |  |  |  | S | USGS-WRD
01336523 | 12-MOHK-197.0 | MOHAWK RIVER AT SH 69 AT ROME NY | 20160412 | -75.4482 | 43.2009 | 84182 | Bottle/bag sampler material | code | 3 |  |  |  | S | USGS-WRD
01336523 | 12-MOHK-197.0 | MOHAWK RIVER AT SH 69 AT ROME NY | 20160412 | -75.4482 | 43.2009 | 99111 | Type of QA data | code | 1 |  |  |  | S | USGS-WRD
01336523 | 12-MOHK-197.0 | MOHAWK RIVER AT SH 69 AT ROME NY | 20160412 | -75.4482 | 43.2009 | 99156 | Lot no., 1mL 4.5N H2SO4, WCA | nu | 40194 |  |  |  | S | USGS-WRD
01336523 | 12-MOHK-197.0 | MOHAWK RIVER AT SH 69 AT ROME NY | 20160517 | -75.4482 | 43.2009 | 00008 | Sample accnt. number | nu | 62331 |  |  |  | S | USGS-NYL
01336523 | 12-MOHK-197.0 | MOHAWK RIVER AT SH 69 AT ROME NY | 20160517 | -75.4482 | 43.2009 | 00010 | Temperature, water | deg C | 12 | Temperature ;(total,deg c) |  |  | S
01336523 | 12-MOHK-197.0 | MOHAWK RIVER AT SH 69 AT ROME NY | 20160517 | -75.4482 | 43.2009 | 00020 | Temperature, air | deg C | 16.2 |  |  |  | S
01336523 | 12-MOHK-197.0 | MOHAWK RIVER AT SH 69 AT ROME NY | 20160517 | -75.4482 | 43.2009 | 00025 | Air pressure | mm/Hg | 761 |  |  |  | S
01336523 | 12-MOHK-197.0 | MOHAWK RIVER AT SH 69 AT ROME NY | 20160517 | -75.4482 | 43.2009 | 00061 | Discharge, instant. | ft3/s | 300 |  |  | E | S
01336523 | 12-MOHK-197.0 | MOHAWK RIVER AT SH 69 AT ROME NY | 20160517 | -75.4482 | 43.2009 | 00095 | Specific cond at 25C | uS/cm @25C | 217 | Specific Conductance ;(total,umhos/cm) |  |  | S
01336523 | 12-MOHK-197.0 | MOHAWK RIVER AT SH 69 AT ROME NY | 20160517 | -75.4482 | 43.2009 | 00191 | Hydrogen ion, wu, calculated | mg/l | 3e-05 |  |  |  | S
01336523 | 12-MOHK-197.0 | MOHAWK RIVER AT SH 69 AT ROME NY | 20160517 | -75.4482 | 43.2009 | 00300 | Dissolved oxygen | mg/l | 10.5 | Dissolved Oxygen ;(,mg/l) | 7782-44-7 |  | S
01336523 | 12-MOHK-197.0 | MOHAWK RIVER AT SH 69 AT ROME NY | 20160517 | -75.4482 | 43.2009 | 00301 | Diss oxygen,%saturtn | % saturatn | 98 |  |  |  | S
01336523 | 12-MOHK-197.0 | MOHAWK RIVER AT SH 69 AT ROME NY | 20160517 | -75.4482 | 43.2009 | 00400 | pH | std units | 7.6 | PH ;(total,pH units) | PH |  | S
01336523 | 12-MOHK-197.0 | MOHAWK RIVER AT SH 69 AT ROME NY | 20160517 | -75.4482 | 43.2009 | 00405 | Carbon dioxide, water | mg/l | 3.8 |  |  |  | S
01336523 | 12-MOHK-197.0 | MOHAWK RIVER AT SH 69 AT ROME NY | 20160517 | -75.4482 | 43.2009 | 00417 | ANC, wu,fixedEP,lab | mg/l CaCO3 | 74 |  |  |  | S | NY-ALSR
01336523 | 12-MOHK-197.0 | MOHAWK RIVER AT SH 69 AT ROME NY | 20160517 | -75.4482 | 43.2009 | 00500 | Total solids dried @ 105C | mg/l | 143 | Total Solids ;(total,mg/l) |  |  | S | NY-ALSR
01336523 | 12-MOHK-197.0 | MOHAWK RIVER AT SH 69 AT ROME NY | 20160517 | -75.4482 | 43.2009 | 00505 | LOI of total solids | mg/l | 27 |  |  |  | S | NY-ALSR
01336523 | 12-MOHK-197.0 | MOHAWK RIVER AT SH 69 AT ROME NY | 20160517 | -75.4482 | 43.2009 | 00605 | Organic nitrogen, wu | mg/l | 0.21 |  |  |  | S
01336523 | 12-MOHK-197.0 | MOHAWK RIVER AT SH 69 AT ROME NY | 20160517 | -75.4482 | 43.2009 | 00610 | Ammonia, wu | mg/l as N | 0.031 | Nitrogen, Ammonia (As N) (total,mg/l) | 7664-41-7 |  | S | USGS-NYL
01336523 | 12-MOHK-197.0 | MOHAWK RIVER AT SH 69 AT ROME NY | 20160517 | -75.4482 | 43.2009 | 00615 | Nitrite, wu | mg/l as N | 0.01 | Nitrogen, Nitrite ;(,mg/l) | 14797-65-0 | < | S | NY-ALSR
01336523 | 12-MOHK-197.0 | MOHAWK RIVER AT SH 69 AT ROME NY | 20160517 | -75.4482 | 43.2009 | 00618 | Nitrate, wf | mg/l as N | 0.425 | Nitrate, wf | 14797-55-8 |  | S | USGS-NYL
01336523 | 12-MOHK-197.0 | MOHAWK RIVER AT SH 69 AT ROME NY | 20160517 | -75.4482 | 43.2009 | 00625 | NH3+orgN, wu | mg/l as N | 0.24 |  |  |  | S | USGSNWQL
01336523 | 12-MOHK-197.0 | MOHAWK RIVER AT SH 69 AT ROME NY | 20160517 | -75.4482 | 43.2009 | 00671 | Orthophosphate, wf | mg/l as P | 0.02 | Orthophosphate as Phosphorus, Dissolved ;(dissolved,mg/l) | 14265-44-2 | < | S | NY-AES
01336523 | 12-MOHK-197.0 | MOHAWK RIVER AT SH 69 AT ROME NY | 20160517 | -75.4482 | 43.2009 | 00665 | Phosphorus, wu | mg/l as P | 0.02 | Phosphorus ;(total,mg/l) | 7723-14-0 |  | S | USGSNWQL
01336523 | 12-MOHK-197.0 | MOHAWK RIVER AT SH 69 AT ROME NY | 20160517 | -75.4482 | 43.2009 | 00671 | Orthophosphate, wf | mg/l as P | 0.0094 | Orthophosphate as Phosphorus, Dissolved ;(dissolved,mg/l) | 14265-44-2 |  | S | USGS-NYL
01336523 | 12-MOHK-197.0 | MOHAWK RIVER AT SH 69 AT ROME NY | 20160517 | -75.4482 | 43.2009 | 00680 | Organic carbon, wu | mg/l | 1.9 | Total Organic Carbon ;(total,mg/l) |  |  | S | USGS-NYL
01336523 | 12-MOHK-197.0 | MOHAWK RIVER AT SH 69 AT ROME NY | 20160517 | -75.4482 | 43.2009 | 00681 | Organic carbon, wf | mg/l | 1.95 | Dissolved Organic Carbon ;(dissolved,mg/l) |  |  | S | USGS-NYL
01336523 | 12-MOHK-197.0 | MOHAWK RIVER AT SH 69 AT ROME NY | 20160517 | -75.4482 | 43.2009 | 00940 | Chloride, wf | mg/l | 19.2 | Chloride (As Cl) (total,mg/l) | 16887-00-6 |  | S | USGS-NYL
01336523 | 12-MOHK-197.0 | MOHAWK RIVER AT SH 69 AT ROME NY | 20160517 | -75.4482 | 43.2009 | 00945 | Sulfate, wf | mg/l | 6.62 | Sulfate (As SO4) ;(total,mg/l) | 14808-79-8 |  | S | USGS-NYL
01336523 | 12-MOHK-197.0 | MOHAWK RIVER AT SH 69 AT ROME NY | 20160517 | -75.4482 | 43.2009 | 00951 | Fluoride, wu | mg/l | 0.1 | Fluoride (total,mg/l) | 16984-48-8 | < | S | NY-ALSR
01336523 | 12-MOHK-197.0 | MOHAWK RIVER AT SH 69 AT ROME NY | 20160517 | -75.4482 | 43.2009 | 30209 | Instantaneous Discharge | m3/sec | 8.5 |  |  | E | S
01336523 | 12-MOHK-197.0 | MOHAWK RIVER AT SH 69 AT ROME NY | 20160517 | -75.4482 | 43.2009 | 32217 | Chlorophyll a,fm,unc | ug/l | 3.89 | Chlorophyll a (total,ug/l) |  |  | S | NY-ALSR
01336523 | 12-MOHK-197.0 | MOHAWK RIVER AT SH 69 AT ROME NY | 20160517 | -75.4482 | 43.2009 | 46002 | Phenols, wu | ug/l | 2.2 |  |  |  | S | NY-ALSR
01336523 | 12-MOHK-197.0 | MOHAWK RIVER AT SH 69 AT ROME NY | 20160517 | -75.4482 | 43.2009 | 50280 | Site visit purpose | code | 1001 |  |  |  | S
01336523 | 12-MOHK-197.0 | MOHAWK RIVER AT SH 69 AT ROME NY | 20160517 | -75.4482 | 43.2009 | 50286 | Mercury, wu | ng/l | 1.22 | Mercury ;(total,ng/l) | 7439-97-6 |  | S | USGSWIML
01336523 | 12-MOHK-197.0 | MOHAWK RIVER AT SH 69 AT ROME NY | 20160517 | -75.4482 | 43.2009 | 63676 | Turbidity, NephRatio | NTRU | 9.1 | Turbidity ;(,ntu) |  |  | S | USGS-NYL
01336523 | 12-MOHK-197.0 | MOHAWK RIVER AT SH 69 AT ROME NY | 20160517 | -75.4482 | 43.2009 | 70293 | Suspended solids, dried@105C | mg/l | 13 | Total Suspended Solids ;(total,mg/l) |  |  | S | NY-ALSR
01336523 | 12-MOHK-197.0 | MOHAWK RIVER AT SH 69 AT ROME NY | 20160517 | -75.4482 | 43.2009 | 70300 | Diss solids dry@180C | mg/l | 116 | Total Dissolved Solids (Residue, Filterable) ;(dissolved,mg/l) |  |  | S | NY-ALSR
01336523 | 12-MOHK-197.0 | MOHAWK RIVER AT SH 69 AT ROME NY | 20160517 | -75.4482 | 43.2009 | 70302 | Dissolved solids | tons/day | 94 |  |  | E | S
01336523 | 12-MOHK-197.0 | MOHAWK RIVER AT SH 69 AT ROME NY | 20160517 | -75.4482 | 43.2009 | 70303 | Dissolved solids | tons/ac ft | 0.16 |  |  |  | S
01336523 | 12-MOHK-197.0 | MOHAWK RIVER AT SH 69 AT ROME NY | 20160517 | -75.4482 | 43.2009 | 71845 | Ammonia, wu | mg/l NH4 | 0.04 |  |  |  | S
01336523 | 12-MOHK-197.0 | MOHAWK RIVER AT SH 69 AT ROME NY | 20160517 | -75.4482 | 43.2009 | 71999 | Sample purpose | code | 10 |  |  |  | S
01336523 | 12-MOHK-197.0 | MOHAWK RIVER AT SH 69 AT ROME NY | 20160517 | -75.4482 | 43.2009 | 80082 | CBOD, wu, 5day | mg/l | 2 |  |  | < | S | NY-ALSR
01336523 | 12-MOHK-197.0 | MOHAWK RIVER AT SH 69 AT ROME NY | 20160517 | -75.4482 | 43.2009 | 80154 | Suspnd sedmnt conc | mg/l | 13 | Total Suspended Solids ;(total,mg/l) |  |  | S | USGSSDKY
01336523 | 12-MOHK-197.0 | MOHAWK RIVER AT SH 69 AT ROME NY | 20160517 | -75.4482 | 43.2009 | 80155 | Suspnd sedmnt disch | tons/day | 11 |  |  | E | S
01336523 | 12-MOHK-197.0 | MOHAWK RIVER AT SH 69 AT ROME NY | 20160517 | -75.4482 | 43.2009 | 82398 | Sampling method | code | 40 |  |  |  | S
01336523 | 12-MOHK-197.0 | MOHAWK RIVER AT SH 69 AT ROME NY | 20160517 | -75.4482 | 43.2009 | 84164 | Sampler type | code | 3052 |  |  |  | S
01336523 | 12-MOHK-197.0 | MOHAWK RIVER AT SH 69 AT ROME NY | 20160517 | -75.4482 | 43.2009 | 84171 | Sample splitter type | code | 30 |  |  |  | S
01336523 | 12-MOHK-197.0 | MOHAWK RIVER AT SH 69 AT ROME NY | 20160517 | -75.4482 | 43.2009 | 99111 | Type of QA data | code | 1 |  |  |  | S
01336523 | 12-MOHK-197.0 | MOHAWK RIVER AT SH 69 AT ROME NY | 20160621 | -75.4482 | 43.2009 | 00004 | Stream width | ft | 235 |  |  |  | S
01336523 | 12-MOHK-197.0 | MOHAWK RIVER AT SH 69 AT ROME NY | 20160621 | -75.4482 | 43.2009 | 00008 | Sample accnt. number | nu | 62410 |  |  |  | S | USGS-NYL
01336523 | 12-MOHK-197.0 | MOHAWK RIVER AT SH 69 AT ROME NY | 20160621 | -75.4482 | 43.2009 | 00010 | Temperature, water | deg C | 17.8 | Temperature ;(total,deg c) |  |  | S
01336523 | 12-MOHK-197.0 | MOHAWK RIVER AT SH 69 AT ROME NY | 20160621 | -75.4482 | 43.2009 | 00020 | Temperature, air | deg C | 24.4 |  |  |  | S
01336523 | 12-MOHK-197.0 | MOHAWK RIVER AT SH 69 AT ROME NY | 20160621 | -75.4482 | 43.2009 | 00025 | Air pressure | mm/Hg | 751 |  |  |  | S
01336523 | 12-MOHK-197.0 | MOHAWK RIVER AT SH 69 AT ROME NY | 20160621 | -75.4482 | 43.2009 | 00061 | Discharge, instant. | ft3/s | 350 |  |  |  | S
01336523 | 12-MOHK-197.0 | MOHAWK RIVER AT SH 69 AT ROME NY | 20160621 | -75.4482 | 43.2009 | 00063 | No. of sampling pts. | count | 10 |  |  |  | S
01336523 | 12-MOHK-197.0 | MOHAWK RIVER AT SH 69 AT ROME NY | 20160621 | -75.4482 | 43.2009 | 00095 | Specific cond at 25C | uS/cm @25C | 230 | Specific Conductance ;(total,umhos/cm) |  |  | S
01336523 | 12-MOHK-197.0 | MOHAWK RIVER AT SH 69 AT ROME NY | 20160621 | -75.4482 | 43.2009 | 00191 | Hydrogen ion, wu, calculated | mg/l | 4e-05 |  |  |  | S
01336523 | 12-MOHK-197.0 | MOHAWK RIVER AT SH 69 AT ROME NY | 20160621 | -75.4482 | 43.2009 | 00300 | Dissolved oxygen | mg/l | 8.8 | Dissolved Oxygen ;(,mg/l) | 7782-44-7 |  | S
01336523 | 12-MOHK-197.0 | MOHAWK RIVER AT SH 69 AT ROME NY | 20160621 | -75.4482 | 43.2009 | 00301 | Diss oxygen,%saturtn | % saturatn | 93 |  |  |  | S
01336523 | 12-MOHK-197.0 | MOHAWK RIVER AT SH 69 AT ROME NY | 20160621 | -75.4482 | 43.2009 | 00400 | pH | std units | 7.4 | PH ;(total,pH units) | PH |  | S
01336523 | 12-MOHK-197.0 | MOHAWK RIVER AT SH 69 AT ROME NY | 20160621 | -75.4482 | 43.2009 | 00405 | Carbon dioxide, water | mg/l | 6 |  |  |  | S
01336523 | 12-MOHK-197.0 | MOHAWK RIVER AT SH 69 AT ROME NY | 20160621 | -75.4482 | 43.2009 | 00417 | ANC, wu,fixedEP,lab | mg/l CaCO3 | 74 |  |  |  | S | NY-ALSR
01336523 | 12-MOHK-197.0 | MOHAWK RIVER AT SH 69 AT ROME NY | 20160621 | -75.4482 | 43.2009 | 00500 | Total solids dried @ 105C | mg/l | 138 | Total Solids ;(total,mg/l) |  |  | S | NY-ALSR
01336523 | 12-MOHK-197.0 | MOHAWK RIVER AT SH 69 AT ROME NY | 20160621 | -75.4482 | 43.2009 | 00505 | LOI of total solids | mg/l | 26 |  |  |  | S | NY-ALSR
01336523 | 12-MOHK-197.0 | MOHAWK RIVER AT SH 69 AT ROME NY | 20160621 | -75.4482 | 43.2009 | 00605 | Organic nitrogen, wu | mg/l | 0.15 |  |  |  | S
01336523 | 12-MOHK-197.0 | MOHAWK RIVER AT SH 69 AT ROME NY | 20160621 | -75.4482 | 43.2009 | 00610 | Ammonia, wu | mg/l as N | 0.063 | Nitrogen, Ammonia (As N) (total,mg/l) | 7664-41-7 |  | S | USGS-NYL
01336523 | 12-MOHK-197.0 | MOHAWK RIVER AT SH 69 AT ROME NY | 20160621 | -75.4482 | 43.2009 | 00615 | Nitrite, wu | mg/l as N | 0.01 | Nitrogen, Nitrite ;(,mg/l) | 14797-65-0 | < | S | NY-ALSR
01336523 | 12-MOHK-197.0 | MOHAWK RIVER AT SH 69 AT ROME NY | 20160621 | -75.4482 | 43.2009 | 00618 | Nitrate, wf | mg/l as N | 0.378 | Nitrate, wf | 14797-55-8 |  | S | USGS-NYL
01336523 | 12-MOHK-197.0 | MOHAWK RIVER AT SH 69 AT ROME NY | 20160621 | -75.4482 | 43.2009 | 00625 | NH3+orgN, wu | mg/l as N | 0.22 |  |  |  | S | USGSNWQL
01336523 | 12-MOHK-197.0 | MOHAWK RIVER AT SH 69 AT ROME NY | 20160621 | -75.4482 | 43.2009 | 00671 | Orthophosphate, wf | mg/l as P | 0.02 | Orthophosphate as Phosphorus, Dissolved ;(dissolved,mg/l) | 14265-44-2 | < | S | NY-AES
01336523 | 12-MOHK-197.0 | MOHAWK RIVER AT SH 69 AT ROME NY | 20160621 | -75.4482 | 43.2009 | 00665 | Phosphorus, wu | mg/l as P | 0.02 | Phosphorus ;(total,mg/l) | 7723-14-0 | < | S | USGSNWQL
01336523 | 12-MOHK-197.0 | MOHAWK RIVER AT SH 69 AT ROME NY | 20160621 | -75.4482 | 43.2009 | 00680 | Organic carbon, wu | mg/l | 2.3 | Total Organic Carbon ;(total,mg/l) |  |  | S | USGS-NYL
01336523 | 12-MOHK-197.0 | MOHAWK RIVER AT SH 69 AT ROME NY | 20160621 | -75.4482 | 43.2009 | 00681 | Organic carbon, wf | mg/l | 2.05 | Dissolved Organic Carbon ;(dissolved,mg/l) |  |  | S | USGS-NYL
01336523 | 12-MOHK-197.0 | MOHAWK RIVER AT SH 69 AT ROME NY | 20160621 | -75.4482 | 43.2009 | 00903 | Noncarbonate hardness, wu,lab | mg/l CaCO3 | 5 | Hardness (As CaCO3) ;(total,mg/l) | HARD |  | S
01336523 | 12-MOHK-197.0 | MOHAWK RIVER AT SH 69 AT ROME NY | 20160621 | -75.4482 | 43.2009 | 00916 | Calcium, wu,recov | mg/l | 25.8 | Calcium (total,mg/l) | 7440-70-2 |  | S | USGS-NYL
01336523 | 12-MOHK-197.0 | MOHAWK RIVER AT SH 69 AT ROME NY | 20160621 | -75.4482 | 43.2009 | 00927 | Magnesium, wu,recov | mg/l | 3.37 | Magnesium ;(total,mg/l) | 7439-95-4 |  | S | USGS-NYL
01336523 | 12-MOHK-197.0 | MOHAWK RIVER AT SH 69 AT ROME NY | 20160621 | -75.4482 | 43.2009 | 00929 | Sodium, wu,recov | mg/l | 10.8 | Sodium ;(total,mg/l) | 7440-23-5 |  | S | USGS-NYL
01336523 | 12-MOHK-197.0 | MOHAWK RIVER AT SH 69 AT ROME NY | 20160621 | -75.4482 | 43.2009 | 00937 | Potassium, wu,recov | mg/l | 0.823 | Potassium ;(total,mg/l) | 7440-09-7 |  | S | USGS-NYL
01336523 | 12-MOHK-197.0 | MOHAWK RIVER AT SH 69 AT ROME NY | 20160621 | -75.4482 | 43.2009 | 00940 | Chloride, wf | mg/l | 19.4 | Chloride (As Cl) (total,mg/l) | 16887-00-6 |  | S | USGS-NYL
01336523 | 12-MOHK-197.0 | MOHAWK RIVER AT SH 69 AT ROME NY | 20160621 | -75.4482 | 43.2009 | 00945 | Sulfate, wf | mg/l | 6.83 | Sulfate (As SO4) ;(total,mg/l) | 14808-79-8 |  | S | USGS-NYL
01336523 | 12-MOHK-197.0 | MOHAWK RIVER AT SH 69 AT ROME NY | 20160621 | -75.4482 | 43.2009 | 00951 | Fluoride, wu | mg/l | 0.1 | Fluoride (total,mg/l) | 16984-48-8 | < | S | NY-ALSR
01336523 | 12-MOHK-197.0 | MOHAWK RIVER AT SH 69 AT ROME NY | 20160621 | -75.4482 | 43.2009 | 01002 | Arsenic, wu | ug/l | 75 | Arsenic (total,ug/l) | 7440-38-2 | < | S | USGS-NYL
01336523 | 12-MOHK-197.0 | MOHAWK RIVER AT SH 69 AT ROME NY | 20160621 | -75.4482 | 43.2009 | 01025 | Cadmium, wf | ug/l | 90 | Cadmium (dissolved,ug/l) | 7440-43-9 | < | S | USGS-NYL
01336523 | 12-MOHK-197.0 | MOHAWK RIVER AT SH 69 AT ROME NY | 20160621 | -75.4482 | 43.2009 | 01027 | Cadmium, wu | ug/l | 90 | Cadmium (total,ug/l) | 7440-43-9 | < | S | USGS-NYL
01336523 | 12-MOHK-197.0 | MOHAWK RIVER AT SH 69 AT ROME NY | 20160621 | -75.4482 | 43.2009 | 01040 | Copper, wf | ug/l | 64 | Copper (dissolved,ug/l) |  | < | S | USGS-NYL
01336523 | 12-MOHK-197.0 | MOHAWK RIVER AT SH 69 AT ROME NY | 20160621 | -75.4482 | 43.2009 | 01049 | Lead, wf | ug/l | 83 | Lead ;(dissolved,ug/l) |  | < | S | USGS-NYL
01336523 | 12-MOHK-197.0 | MOHAWK RIVER AT SH 69 AT ROME NY | 20160621 | -75.4482 | 43.2009 | 01065 | Nickel, wf | ug/l | 59 | Nickel ;(dissolved,ug/l) |  | < | S | USGS-NYL
01336523 | 12-MOHK-197.0 | MOHAWK RIVER AT SH 69 AT ROME NY | 20160621 | -75.4482 | 43.2009 | 01090 | Zinc, wf | ug/l | 65 | Zinc ;(dissolved,ug/l) |  | < | S | USGS-NYL
01336523 | 12-MOHK-197.0 | MOHAWK RIVER AT SH 69 AT ROME NY | 20160621 | -75.4482 | 43.2009 | 01105 | Aluminum, wu,recov | ug/l | 160 | Aluminum (total,ug/l) | 7429-90-5 |  | S | USGS-NYL
01336523 | 12-MOHK-197.0 | MOHAWK RIVER AT SH 69 AT ROME NY | 20160621 | -75.4482 | 43.2009 | 01106 | Aluminum, wf | ug/l | 54 | Aluminum (dissolved,ug/l) | 7429-90-5 |  | S | USGS-NYL
01336523 | 12-MOHK-197.0 | MOHAWK RIVER AT SH 69 AT ROME NY | 20160621 | -75.4482 | 43.2009 | 01300 | Oil & grease, severity | code | 0 |  |  |  | S
01336523 | 12-MOHK-197.0 | MOHAWK RIVER AT SH 69 AT ROME NY | 20160621 | -75.4482 | 43.2009 | 01305 | Suds or foam, severity | code | 0 |  |  |  | S
01336523 | 12-MOHK-197.0 | MOHAWK RIVER AT SH 69 AT ROME NY | 20160621 | -75.4482 | 43.2009 | 01310 | Gas bubbles,severity | code | 0 |  |  |  | S
01336523 | 12-MOHK-197.0 | MOHAWK RIVER AT SH 69 AT ROME NY | 20160621 | -75.4482 | 43.2009 | 01320 | Float.Garbage, svrty | code | 0 |  |  |  | S
01336523 | 12-MOHK-197.0 | MOHAWK RIVER AT SH 69 AT ROME NY | 20160621 | -75.4482 | 43.2009 | 01325 | Floating algae mats, severity | code | 0 |  |  |  | S
01336523 | 12-MOHK-197.0 | MOHAWK RIVER AT SH 69 AT ROME NY | 20160621 | -75.4482 | 43.2009 | 01330 | Odor, severity | code | 0 |  |  |  | S
01336523 | 12-MOHK-197.0 | MOHAWK RIVER AT SH 69 AT ROME NY | 20160621 | -75.4482 | 43.2009 | 01335 | Sewage solids, severity | code | 0 |  |  |  | S
01336523 | 12-MOHK-197.0 | MOHAWK RIVER AT SH 69 AT ROME NY | 20160621 | -75.4482 | 43.2009 | 01340 | Dead fish, severity | code | 0 |  |  |  | S
01336523 | 12-MOHK-197.0 | MOHAWK RIVER AT SH 69 AT ROME NY | 20160621 | -75.4482 | 43.2009 | 01345 | Floating debris, severity | code | 0 |  |  |  | S
01336523 | 12-MOHK-197.0 | MOHAWK RIVER AT SH 69 AT ROME NY | 20160621 | -75.4482 | 43.2009 | 01350 | Turbidity, severity | code | 0 |  |  |  | S
01336523 | 12-MOHK-197.0 | MOHAWK RIVER AT SH 69 AT ROME NY | 20160621 | -75.4482 | 43.2009 | 01355 | Ice cover, severity | code | 0 |  |  |  | S
01336523 | 12-MOHK-197.0 | MOHAWK RIVER AT SH 69 AT ROME NY | 20160621 | -75.4482 | 43.2009 | 30209 | Instantaneous Discharge | m3/sec | 9.9 |  |  |  | S
01336523 | 12-MOHK-197.0 | MOHAWK RIVER AT SH 69 AT ROME NY | 20160621 | -75.4482 | 43.2009 | 32217 | Chlorophyll a,fm,unc | ug/l | 3.07 | Chlorophyll a (total,ug/l) |  |  | S | NY-ALSR
01336523 | 12-MOHK-197.0 | MOHAWK RIVER AT SH 69 AT ROME NY | 20160621 | -75.4482 | 43.2009 | 46002 | Phenols, wu | ug/l | 2 |  |  | < | S | NY-ALSR
01336523 | 12-MOHK-197.0 | MOHAWK RIVER AT SH 69 AT ROME NY | 20160621 | -75.4482 | 43.2009 | 50280 | Site visit purpose | code | 1001 |  |  |  | S
01336523 | 12-MOHK-197.0 | MOHAWK RIVER AT SH 69 AT ROME NY | 20160621 | -75.4482 | 43.2009 | 50286 | Mercury, wu | ng/l | 1.1 | Mercury ;(total,ng/l) | 7439-97-6 |  | S | USGSWIML
01336523 | 12-MOHK-197.0 | MOHAWK RIVER AT SH 69 AT ROME NY | 20160621 | -75.4482 | 43.2009 | 52296 | Copper, wu | ug/l | 64 | Copper (total,ug/l) | 7440-50-8 | < | S | USGS-NYL
01336523 | 12-MOHK-197.0 | MOHAWK RIVER AT SH 69 AT ROME NY | 20160621 | -75.4482 | 43.2009 | 52298 | Lead, wu | ug/l | 83 | Lead ;(total,ug/l) | 7439-92-1 | < | S | USGS-NYL
01336523 | 12-MOHK-197.0 | MOHAWK RIVER AT SH 69 AT ROME NY | 20160621 | -75.4482 | 43.2009 | 52300 | Nickel, wu | ug/l | 59 | Nickel ;(total,ug/l) | 7440-02-0 | < | S | USGS-NYL
01336523 | 12-MOHK-197.0 | MOHAWK RIVER AT SH 69 AT ROME NY | 20160621 | -75.4482 | 43.2009 | 52301 | Silver, wu | ug/l | 86 | Silver ;(total,ug/l) | 93-72-1 | < | S | USGS-NYL
01336523 | 12-MOHK-197.0 | MOHAWK RIVER AT SH 69 AT ROME NY | 20160621 | -75.4482 | 43.2009 | 52303 | Zinc, wu | ug/l | 65 | Zinc ;(total,ug/l) | 7440-66-6 | < | S | USGS-NYL
01336523 | 12-MOHK-197.0 | MOHAWK RIVER AT SH 69 AT ROME NY | 20160621 | -75.4482 | 43.2009 | 63676 | Turbidity, NephRatio | NTRU | 4.7 | Turbidity ;(,ntu) |  |  | S | USGS-NYL
01336523 | 12-MOHK-197.0 | MOHAWK RIVER AT SH 69 AT ROME NY | 20160621 | -75.4482 | 43.2009 | 70293 | Suspended solids, dried@105C | mg/l | 4 | Total Suspended Solids ;(total,mg/l) |  |  | S | NY-ALSR
01336523 | 12-MOHK-197.0 | MOHAWK RIVER AT SH 69 AT ROME NY | 20160621 | -75.4482 | 43.2009 | 70300 | Diss solids dry@180C | mg/l | 123 | Total Dissolved Solids (Residue, Filterable) ;(dissolved,mg/l) |  |  | S | NY-ALSR
01336523 | 12-MOHK-197.0 | MOHAWK RIVER AT SH 69 AT ROME NY | 20160621 | -75.4482 | 43.2009 | 70302 | Dissolved solids | tons/day | 116 |  |  |  | S
01336523 | 12-MOHK-197.0 | MOHAWK RIVER AT SH 69 AT ROME NY | 20160621 | -75.4482 | 43.2009 | 70303 | Dissolved solids | tons/ac ft | 0.17 |  |  |  | S
01336523 | 12-MOHK-197.0 | MOHAWK RIVER AT SH 69 AT ROME NY | 20160621 | -75.4482 | 43.2009 | 71845 | Ammonia, wu | mg/l NH4 | 0.081 |  |  |  | S
01336523 | 12-MOHK-197.0 | MOHAWK RIVER AT SH 69 AT ROME NY | 20160621 | -75.4482 | 43.2009 | 71883 | Manganese, wu | ug/l | 102 | Manganese ;(total,ug/l) | 7439-96-5 |  | S | USGS-NYL
01336523 | 12-MOHK-197.0 | MOHAWK RIVER AT SH 69 AT ROME NY | 20160621 | -75.4482 | 43.2009 | 71885 | Iron, wu | ug/l | 241 | Iron ;(total,ug/l) | 7439-89-6 |  | S | USGS-NYL
01336523 | 12-MOHK-197.0 | MOHAWK RIVER AT SH 69 AT ROME NY | 20160621 | -75.4482 | 43.2009 | 71999 | Sample purpose | code | 10 |  |  |  | S
01336523 | 12-MOHK-197.0 | MOHAWK RIVER AT SH 69 AT ROME NY | 20160621 | -75.4482 | 43.2009 | 72219 | Sampler nozzle material | code | 2 |  |  |  | S
01336523 | 12-MOHK-197.0 | MOHAWK RIVER AT SH 69 AT ROME NY | 20160621 | -75.4482 | 43.2009 | 72220 | Sampler nozzle diameter | code | 4 |  |  |  | S
01336523 | 12-MOHK-197.0 | MOHAWK RIVER AT SH 69 AT ROME NY | 20160621 | -75.4482 | 43.2009 | 80082 | CBOD, wu, 5day | mg/l | 2 |  |  | < | S | NY-ALSR
01336523 | 12-MOHK-197.0 | MOHAWK RIVER AT SH 69 AT ROME NY | 20160621 | -75.4482 | 43.2009 | 80154 | Suspnd sedmnt conc | mg/l | 4 | Total Suspended Solids ;(total,mg/l) |  |  | S | USGSSDKY
01336523 | 12-MOHK-197.0 | MOHAWK RIVER AT SH 69 AT ROME NY | 20160621 | -75.4482 | 43.2009 | 80155 | Suspnd sedmnt disch | tons/day | 3.8 |  |  |  | S
01336523 | 12-MOHK-197.0 | MOHAWK RIVER AT SH 69 AT ROME NY | 20160621 | -75.4482 | 43.2009 | 82398 | Sampling method | code | 40 |  |  |  | S
01336523 | 12-MOHK-197.0 | MOHAWK RIVER AT SH 69 AT ROME NY | 20160621 | -75.4482 | 43.2009 | 84164 | Sampler type | code | 3052 |  |  |  | S
01336523 | 12-MOHK-197.0 | MOHAWK RIVER AT SH 69 AT ROME NY | 20160621 | -75.4482 | 43.2009 | 84171 | Sample splitter type | code | 30 |  |  |  | S
01336523 | 12-MOHK-197.0 | MOHAWK RIVER AT SH 69 AT ROME NY | 20160621 | -75.4482 | 43.2009 | 84178 | Floating vegetation, severity | code | 0 |  |  |  | S
01336523 | 12-MOHK-197.0 | MOHAWK RIVER AT SH 69 AT ROME NY | 20160621 | -75.4482 | 43.2009 | 84182 | Bottle/bag sampler material | code | 2 |  |  |  | S
01336523 | 12-MOHK-197.0 | MOHAWK RIVER AT SH 69 AT ROME NY | 20160621 | -75.4482 | 43.2009 | 99111 | Type of QA data | code | 1 |  |  |  | S
01336523 | 12-MOHK-197.0 | MOHAWK RIVER AT SH 69 AT ROME NY | 20160621 | -75.4482 | 43.2009 | 99156 | Lot no., 1mL 4.5N H2SO4, WCA | nu | 40200 |  |  |  | S
01336523 | 12-MOHK-197.0 | MOHAWK RIVER AT SH 69 AT ROME NY | 20160621 | -75.4482 | 43.2009 | 99206 | Lot No, 0.45um Capsule Filter | nu | 10029 |  |  |  | S
01336523 | 12-MOHK-197.0 | MOHAWK RIVER AT SH 69 AT ROME NY | 20160711 | -75.4482 | 43.2009 | 00063 | No. of sampling pts. | count | 1 |  |  |  | S
01336523 | 12-MOHK-197.0 | MOHAWK RIVER AT SH 69 AT ROME NY | 20160711 | -75.4482 | 43.2009 | 01300 | Oil & grease, severity | code | 0 |  |  |  | S
01336523 | 12-MOHK-197.0 | MOHAWK RIVER AT SH 69 AT ROME NY | 20160711 | -75.4482 | 43.2009 | 01305 | Suds or foam, severity | code | 0 |  |  |  | S
01336523 | 12-MOHK-197.0 | MOHAWK RIVER AT SH 69 AT ROME NY | 20160711 | -75.4482 | 43.2009 | 01310 | Gas bubbles,severity | code | 0 |  |  |  | S
01336523 | 12-MOHK-197.0 | MOHAWK RIVER AT SH 69 AT ROME NY | 20160711 | -75.4482 | 43.2009 | 01320 | Float.Garbage, svrty | code | 0 |  |  |  | S
01336523 | 12-MOHK-197.0 | MOHAWK RIVER AT SH 69 AT ROME NY | 20160711 | -75.4482 | 43.2009 | 01325 | Floating algae mats, severity | code | 0 |  |  |  | S
01336523 | 12-MOHK-197.0 | MOHAWK RIVER AT SH 69 AT ROME NY | 20160711 | -75.4482 | 43.2009 | 01330 | Odor, severity | code | 0 |  |  |  | S
01336523 | 12-MOHK-197.0 | MOHAWK RIVER AT SH 69 AT ROME NY | 20160711 | -75.4482 | 43.2009 | 01335 | Sewage solids, severity | code | 0 |  |  |  | S
01336523 | 12-MOHK-197.0 | MOHAWK RIVER AT SH 69 AT ROME NY | 20160711 | -75.4482 | 43.2009 | 01340 | Dead fish, severity | code | 0 |  |  |  | S
01336523 | 12-MOHK-197.0 | MOHAWK RIVER AT SH 69 AT ROME NY | 20160711 | -75.4482 | 43.2009 | 01345 | Floating debris, severity | code | 0 |  |  |  | S
01336523 | 12-MOHK-197.0 | MOHAWK RIVER AT SH 69 AT ROME NY | 20160711 | -75.4482 | 43.2009 | 01350 | Turbidity, severity | code | 0 |  |  |  | S
01336523 | 12-MOHK-197.0 | MOHAWK RIVER AT SH 69 AT ROME NY | 20160711 | -75.4482 | 43.2009 | 01355 | Ice cover, severity | code | 0 |  |  |  | S
01336523 | 12-MOHK-197.0 | MOHAWK RIVER AT SH 69 AT ROME NY | 20160711 | -75.4482 | 43.2009 | 50280 | Site visit purpose | code | 1001 |  |  |  | S
01336523 | 12-MOHK-197.0 | MOHAWK RIVER AT SH 69 AT ROME NY | 20160711 | -75.4482 | 43.2009 | 61213 | Total coliforms, water | cfu/100ml | 940 | Coliform ;(total,cfu/100ml) |  |  | S | NY-SPBL
01336523 | 12-MOHK-197.0 | MOHAWK RIVER AT SH 69 AT ROME NY | 20160711 | -75.4482 | 43.2009 | 61215 | Fecal coliforms, water | cfu/100ml | 240 | Fecal Coliform (total,cfu/100ml) |  |  | S | NY-SPBL
01336523 | 12-MOHK-197.0 | MOHAWK RIVER AT SH 69 AT ROME NY | 20160711 | -75.4482 | 43.2009 | 71999 | Sample purpose | code | 10 |  |  |  | S
01336523 | 12-MOHK-197.0 | MOHAWK RIVER AT SH 69 AT ROME NY | 20160711 | -75.4482 | 43.2009 | 82398 | Sampling method | code | 110 |  |  |  | S
01336523 | 12-MOHK-197.0 | MOHAWK RIVER AT SH 69 AT ROME NY | 20160711 | -75.4482 | 43.2009 | 84164 | Sampler type | code | 110 |  |  |  | S
01336523 | 12-MOHK-197.0 | MOHAWK RIVER AT SH 69 AT ROME NY | 20160711 | -75.4482 | 43.2009 | 84178 | Floating vegetation, severity | code | 0 |  |  |  | S
01336523 | 12-MOHK-197.0 | MOHAWK RIVER AT SH 69 AT ROME NY | 20160711 | -75.4482 | 43.2009 | 84182 | Bottle/bag sampler material | code | 2 |  |  |  | S
01336523 | 12-MOHK-197.0 | MOHAWK RIVER AT SH 69 AT ROME NY | 20160711 | -75.4482 | 43.2009 | 99111 | Type of QA data | code | 10 |  |  |  | S
01336523 | 12-MOHK-197.0 | MOHAWK RIVER AT SH 69 AT ROME NY | 20160711 | -75.4482 | 43.2009 | 50280 | Site visit purpose | code | 1098 |  |  |  | S
01336523 | 12-MOHK-197.0 | MOHAWK RIVER AT SH 69 AT ROME NY | 20160711 | -75.4482 | 43.2009 | 61213 | Total coliforms, water | cfu/100ml | 20 | Coliform ;(total,cfu/100ml) |  | < | S | NY-SPBL
01336523 | 12-MOHK-197.0 | MOHAWK RIVER AT SH 69 AT ROME NY | 20160711 | -75.4482 | 43.2009 | 61215 | Fecal coliforms, water | cfu/100ml | 20 | Fecal Coliform (total,cfu/100ml) |  | < | S | NY-SPBL
01336523 | 12-MOHK-197.0 | MOHAWK RIVER AT SH 69 AT ROME NY | 20160711 | -75.4482 | 43.2009 | 71999 | Sample purpose | code | 10 |  |  |  | S
01336523 | 12-MOHK-197.0 | MOHAWK RIVER AT SH 69 AT ROME NY | 20160711 | -75.4482 | 43.2009 | 99101 | Source of blank solution | code | 60 |  |  |  | S
01336523 | 12-MOHK-197.0 | MOHAWK RIVER AT SH 69 AT ROME NY | 20160711 | -75.4482 | 43.2009 | 99102 | Type of blank sample | code | 10 |  |  |  | S
01336523 | 12-MOHK-197.0 | MOHAWK RIVER AT SH 69 AT ROME NY | 20160714 | -75.4482 | 43.2009 | 00063 | No. of sampling pts. | count | 1 |  |  |  | S
01336523 | 12-MOHK-197.0 | MOHAWK RIVER AT SH 69 AT ROME NY | 20160714 | -75.4482 | 43.2009 | 01300 | Oil & grease, severity | code | 0 |  |  |  | S
01336523 | 12-MOHK-197.0 | MOHAWK RIVER AT SH 69 AT ROME NY | 20160714 | -75.4482 | 43.2009 | 01305 | Suds or foam, severity | code | 0 |  |  |  | S
01336523 | 12-MOHK-197.0 | MOHAWK RIVER AT SH 69 AT ROME NY | 20160714 | -75.4482 | 43.2009 | 01310 | Gas bubbles,severity | code | 0 |  |  |  | S
01336523 | 12-MOHK-197.0 | MOHAWK RIVER AT SH 69 AT ROME NY | 20160714 | -75.4482 | 43.2009 | 01320 | Float.Garbage, svrty | code | 0 |  |  |  | S
01336523 | 12-MOHK-197.0 | MOHAWK RIVER AT SH 69 AT ROME NY | 20160714 | -75.4482 | 43.2009 | 01325 | Floating algae mats, severity | code | 0 |  |  |  | S
01336523 | 12-MOHK-197.0 | MOHAWK RIVER AT SH 69 AT ROME NY | 20160714 | -75.4482 | 43.2009 | 01330 | Odor, severity | code | 0 |  |  |  | S
01336523 | 12-MOHK-197.0 | MOHAWK RIVER AT SH 69 AT ROME NY | 20160714 | -75.4482 | 43.2009 | 01335 | Sewage solids, severity | code | 0 |  |  |  | S
01336523 | 12-MOHK-197.0 | MOHAWK RIVER AT SH 69 AT ROME NY | 20160714 | -75.4482 | 43.2009 | 01340 | Dead fish, severity | code | 0 |  |  |  | S
01336523 | 12-MOHK-197.0 | MOHAWK RIVER AT SH 69 AT ROME NY | 20160714 | -75.4482 | 43.2009 | 01345 | Floating debris, severity | code | 1 |  |  |  | S
01336523 | 12-MOHK-197.0 | MOHAWK RIVER AT SH 69 AT ROME NY | 20160714 | -75.4482 | 43.2009 | 01350 | Turbidity, severity | code | 0 |  |  |  | S
01336523 | 12-MOHK-197.0 | MOHAWK RIVER AT SH 69 AT ROME NY | 20160714 | -75.4482 | 43.2009 | 01355 | Ice cover, severity | code | 0 |  |  |  | S
01336523 | 12-MOHK-197.0 | MOHAWK RIVER AT SH 69 AT ROME NY | 20160714 | -75.4482 | 43.2009 | 50280 | Site visit purpose | code | 1001 |  |  |  | S
01336523 | 12-MOHK-197.0 | MOHAWK RIVER AT SH 69 AT ROME NY | 20160714 | -75.4482 | 43.2009 | 61213 | Total coliforms, water | cfu/100ml | 700 | Coliform ;(total,cfu/100ml) |  |  | S | NY-SPBL
01336523 | 12-MOHK-197.0 | MOHAWK RIVER AT SH 69 AT ROME NY | 20160714 | -75.4482 | 43.2009 | 61215 | Fecal coliforms, water | cfu/100ml | 20 | Fecal Coliform (total,cfu/100ml) |  | < | S | NY-SPBL
01336523 | 12-MOHK-197.0 | MOHAWK RIVER AT SH 69 AT ROME NY | 20160714 | -75.4482 | 43.2009 | 71999 | Sample purpose | code | 10 |  |  |  | S
01336523 | 12-MOHK-197.0 | MOHAWK RIVER AT SH 69 AT ROME NY | 20160714 | -75.4482 | 43.2009 | 82398 | Sampling method | code | 110 |  |  |  | S
01336523 | 12-MOHK-197.0 | MOHAWK RIVER AT SH 69 AT ROME NY | 20160714 | -75.4482 | 43.2009 | 84164 | Sampler type | code | 110 |  |  |  | S
01336523 | 12-MOHK-197.0 | MOHAWK RIVER AT SH 69 AT ROME NY | 20160714 | -75.4482 | 43.2009 | 84178 | Floating vegetation, severity | code | 0 |  |  |  | S
01336523 | 12-MOHK-197.0 | MOHAWK RIVER AT SH 69 AT ROME NY | 20160714 | -75.4482 | 43.2009 | 84182 | Bottle/bag sampler material | code | 2 |  |  |  | S
01336523 | 12-MOHK-197.0 | MOHAWK RIVER AT SH 69 AT ROME NY | 20160714 | -75.4482 | 43.2009 | 99111 | Type of QA data | code | 1 |  |  |  | S
01336523 | 12-MOHK-197.0 | MOHAWK RIVER AT SH 69 AT ROME NY | 20160719 | -75.4482 | 43.2009 | 00063 | No. of sampling pts. | count | 1 |  |  |  | S
01336523 | 12-MOHK-197.0 | MOHAWK RIVER AT SH 69 AT ROME NY | 20160719 | -75.4482 | 43.2009 | 01300 | Oil & grease, severity | code | 0 |  |  |  | S
01336523 | 12-MOHK-197.0 | MOHAWK RIVER AT SH 69 AT ROME NY | 20160719 | -75.4482 | 43.2009 | 01305 | Suds or foam, severity | code | 0 |  |  |  | S
01336523 | 12-MOHK-197.0 | MOHAWK RIVER AT SH 69 AT ROME NY | 20160719 | -75.4482 | 43.2009 | 01310 | Gas bubbles,severity | code | 0 |  |  |  | S
01336523 | 12-MOHK-197.0 | MOHAWK RIVER AT SH 69 AT ROME NY | 20160719 | -75.4482 | 43.2009 | 01320 | Float.Garbage, svrty | code | 0 |  |  |  | S
01336523 | 12-MOHK-197.0 | MOHAWK RIVER AT SH 69 AT ROME NY | 20160719 | -75.4482 | 43.2009 | 01325 | Floating algae mats, severity | code | 0 |  |  |  | S
01336523 | 12-MOHK-197.0 | MOHAWK RIVER AT SH 69 AT ROME NY | 20160719 | -75.4482 | 43.2009 | 01330 | Odor, severity | code | 0 |  |  |  | S
01336523 | 12-MOHK-197.0 | MOHAWK RIVER AT SH 69 AT ROME NY | 20160719 | -75.4482 | 43.2009 | 01335 | Sewage solids, severity | code | 0 |  |  |  | S
01336523 | 12-MOHK-197.0 | MOHAWK RIVER AT SH 69 AT ROME NY | 20160719 | -75.4482 | 43.2009 | 01340 | Dead fish, severity | code | 0 |  |  |  | S
01336523 | 12-MOHK-197.0 | MOHAWK RIVER AT SH 69 AT ROME NY | 20160719 | -75.4482 | 43.2009 | 01345 | Floating debris, severity | code | 0 |  |  |  | S
01336523 | 12-MOHK-197.0 | MOHAWK RIVER AT SH 69 AT ROME NY | 20160719 | -75.4482 | 43.2009 | 01350 | Turbidity, severity | code | 1 |  |  |  | S
01336523 | 12-MOHK-197.0 | MOHAWK RIVER AT SH 69 AT ROME NY | 20160719 | -75.4482 | 43.2009 | 01355 | Ice cover, severity | code | 0 |  |  |  | S
01336523 | 12-MOHK-197.0 | MOHAWK RIVER AT SH 69 AT ROME NY | 20160719 | -75.4482 | 43.2009 | 50280 | Site visit purpose | code | 1001 |  |  |  | S
01336523 | 12-MOHK-197.0 | MOHAWK RIVER AT SH 69 AT ROME NY | 20160719 | -75.4482 | 43.2009 | 61213 | Total coliforms, water | cfu/100ml | 270 | Coliform ;(total,cfu/100ml) |  |  | S | NY-SPBL
01336523 | 12-MOHK-197.0 | MOHAWK RIVER AT SH 69 AT ROME NY | 20160719 | -75.4482 | 43.2009 | 61215 | Fecal coliforms, water | cfu/100ml | 20 | Fecal Coliform (total,cfu/100ml) |  | < | S | NY-SPBL
01336523 | 12-MOHK-197.0 | MOHAWK RIVER AT SH 69 AT ROME NY | 20160719 | -75.4482 | 43.2009 | 71999 | Sample purpose | code | 10 |  |  |  | S
01336523 | 12-MOHK-197.0 | MOHAWK RIVER AT SH 69 AT ROME NY | 20160719 | -75.4482 | 43.2009 | 82398 | Sampling method | code | 110 |  |  |  | S
01336523 | 12-MOHK-197.0 | MOHAWK RIVER AT SH 69 AT ROME NY | 20160719 | -75.4482 | 43.2009 | 84164 | Sampler type | code | 110 |  |  |  | S
01336523 | 12-MOHK-197.0 | MOHAWK RIVER AT SH 69 AT ROME NY | 20160719 | -75.4482 | 43.2009 | 84178 | Floating vegetation, severity | code | 1 |  |  |  | S
01336523 | 12-MOHK-197.0 | MOHAWK RIVER AT SH 69 AT ROME NY | 20160719 | -75.4482 | 43.2009 | 84182 | Bottle/bag sampler material | code | 2 |  |  |  | S
01336523 | 12-MOHK-197.0 | MOHAWK RIVER AT SH 69 AT ROME NY | 20160719 | -75.4482 | 43.2009 | 99111 | Type of QA data | code | 1 |  |  |  | S
01336523 | 12-MOHK-197.0 | MOHAWK RIVER AT SH 69 AT ROME NY | 20160719 | -75.4482 | 43.2009 | 00004 | Stream width | ft | 241 |  |  |  | S
01336523 | 12-MOHK-197.0 | MOHAWK RIVER AT SH 69 AT ROME NY | 20160719 | -75.4482 | 43.2009 | 00008 | Sample accnt. number | nu | 62537 |  |  |  | S | USGS-NYL
01336523 | 12-MOHK-197.0 | MOHAWK RIVER AT SH 69 AT ROME NY | 20160719 | -75.4482 | 43.2009 | 00010 | Temperature, water | deg C | 19.8 | Temperature ;(total,deg c) |  |  | S
01336523 | 12-MOHK-197.0 | MOHAWK RIVER AT SH 69 AT ROME NY | 20160719 | -75.4482 | 43.2009 | 00020 | Temperature, air | deg C | 23.2 |  |  |  | S
01336523 | 12-MOHK-197.0 | MOHAWK RIVER AT SH 69 AT ROME NY | 20160719 | -75.4482 | 43.2009 | 00025 | Air pressure | mm/Hg | 761 |  |  |  | S
01336523 | 12-MOHK-197.0 | MOHAWK RIVER AT SH 69 AT ROME NY | 20160719 | -75.4482 | 43.2009 | 00061 | Discharge, instant. | ft3/s | 480 |  |  |  | S
01336523 | 12-MOHK-197.0 | MOHAWK RIVER AT SH 69 AT ROME NY | 20160719 | -75.4482 | 43.2009 | 00063 | No. of sampling pts. | count | 3 |  |  |  | S
01336523 | 12-MOHK-197.0 | MOHAWK RIVER AT SH 69 AT ROME NY | 20160719 | -75.4482 | 43.2009 | 00095 | Specific cond at 25C | uS/cm @25C | 220 | Specific Conductance ;(total,umhos/cm) |  |  | S
01336523 | 12-MOHK-197.0 | MOHAWK RIVER AT SH 69 AT ROME NY | 20160719 | -75.4482 | 43.2009 | 00191 | Hydrogen ion, wu, calculated | mg/l | 4e-05 |  |  |  | S
01336523 | 12-MOHK-197.0 | MOHAWK RIVER AT SH 69 AT ROME NY | 20160719 | -75.4482 | 43.2009 | 00300 | Dissolved oxygen | mg/l | 8.5 | Dissolved Oxygen ;(,mg/l) | 7782-44-7 |  | S
01336523 | 12-MOHK-197.0 | MOHAWK RIVER AT SH 69 AT ROME NY | 20160719 | -75.4482 | 43.2009 | 00301 | Diss oxygen,%saturtn | % saturatn | 93 |  |  |  | S
01336523 | 12-MOHK-197.0 | MOHAWK RIVER AT SH 69 AT ROME NY | 20160719 | -75.4482 | 43.2009 | 00400 | pH | std units | 7.4 | PH ;(total,pH units) | PH |  | S
01336523 | 12-MOHK-197.0 | MOHAWK RIVER AT SH 69 AT ROME NY | 20160719 | -75.4482 | 43.2009 | 00405 | Carbon dioxide, water | mg/l | 9.8 |  |  |  | S
01336523 | 12-MOHK-197.0 | MOHAWK RIVER AT SH 69 AT ROME NY | 20160719 | -75.4482 | 43.2009 | 00417 | ANC, wu,fixedEP,lab | mg/l CaCO3 | 126 |  |  |  | S | NY-ALSR
01336523 | 12-MOHK-197.0 | MOHAWK RIVER AT SH 69 AT ROME NY | 20160719 | -75.4482 | 43.2009 | 00500 | Total solids dried @ 105C | mg/l | 301 | Total Solids ;(total,mg/l) |  |  | S | NY-ALSR
01336523 | 12-MOHK-197.0 | MOHAWK RIVER AT SH 69 AT ROME NY | 20160719 | -75.4482 | 43.2009 | 00505 | LOI of total solids | mg/l | 79 |  |  |  | S | NY-ALSR
01336523 | 12-MOHK-197.0 | MOHAWK RIVER AT SH 69 AT ROME NY | 20160719 | -75.4482 | 43.2009 | 00605 | Organic nitrogen, wu | mg/l | 0.24 |  |  | < | S
01336523 | 12-MOHK-197.0 | MOHAWK RIVER AT SH 69 AT ROME NY | 20160719 | -75.4482 | 43.2009 | 00610 | Ammonia, wu | mg/l as N | 0.028 | Nitrogen, Ammonia (As N) (total,mg/l) | 7664-41-7 | < | S | USGS-NYL
01336523 | 12-MOHK-197.0 | MOHAWK RIVER AT SH 69 AT ROME NY | 20160719 | -75.4482 | 43.2009 | 00615 | Nitrite, wu | mg/l as N | 0.029 | Nitrogen, Nitrite ;(,mg/l) | 14797-65-0 |  | S | NY-ALSR
01336523 | 12-MOHK-197.0 | MOHAWK RIVER AT SH 69 AT ROME NY | 20160719 | -75.4482 | 43.2009 | 00618 | Nitrate, wf | mg/l as N | 0.261 | Nitrate, wf | 14797-55-8 |  | S | USGS-NYL
01336523 | 12-MOHK-197.0 | MOHAWK RIVER AT SH 69 AT ROME NY | 20160719 | -75.4482 | 43.2009 | 00625 | NH3+orgN, wu | mg/l as N | 0.24 |  |  |  | S | USGSNWQL
01336523 | 12-MOHK-197.0 | MOHAWK RIVER AT SH 69 AT ROME NY | 20160719 | -75.4482 | 43.2009 | 00671 | Orthophosphate, wf | mg/l as P | 0.02 | Orthophosphate as Phosphorus, Dissolved ;(dissolved,mg/l) | 14265-44-2 | < | S | NY-AES
01336523 | 12-MOHK-197.0 | MOHAWK RIVER AT SH 69 AT ROME NY | 20160719 | -75.4482 | 43.2009 | 00665 | Phosphorus, wu | mg/l as P | 0.03 | Phosphorus ;(total,mg/l) | 7723-14-0 |  | S | USGSNWQL
01336523 | 12-MOHK-197.0 | MOHAWK RIVER AT SH 69 AT ROME NY | 20160719 | -75.4482 | 43.2009 | 00671 | Orthophosphate, wf | mg/l as P | 1.02 | Orthophosphate as Phosphorus, Dissolved ;(dissolved,mg/l) | 14265-44-2 |  | S | USGS-NYL
01336523 | 12-MOHK-197.0 | MOHAWK RIVER AT SH 69 AT ROME NY | 20160719 | -75.4482 | 43.2009 | 00680 | Organic carbon, wu | mg/l | 2.2 | Total Organic Carbon ;(total,mg/l) |  |  | S | USGS-NYL
01336523 | 12-MOHK-197.0 | MOHAWK RIVER AT SH 69 AT ROME NY | 20160719 | -75.4482 | 43.2009 | 00681 | Organic carbon, wf | mg/l | 2.18 | Dissolved Organic Carbon ;(dissolved,mg/l) |  |  | S | USGS-NYL
01336523 | 12-MOHK-197.0 | MOHAWK RIVER AT SH 69 AT ROME NY | 20160719 | -75.4482 | 43.2009 | 00940 | Chloride, wf | mg/l | 16.3 | Chloride (As Cl) (total,mg/l) | 16887-00-6 |  | S | USGS-NYL
01336523 | 12-MOHK-197.0 | MOHAWK RIVER AT SH 69 AT ROME NY | 20160719 | -75.4482 | 43.2009 | 00945 | Sulfate, wf | mg/l | 6.72 | Sulfate (As SO4) ;(total,mg/l) | 14808-79-8 |  | S | USGS-NYL
01336523 | 12-MOHK-197.0 | MOHAWK RIVER AT SH 69 AT ROME NY | 20160719 | -75.4482 | 43.2009 | 00951 | Fluoride, wu | mg/l | 0.1 | Fluoride (total,mg/l) | 16984-48-8 |  | S | NY-ALSR
01336523 | 12-MOHK-197.0 | MOHAWK RIVER AT SH 69 AT ROME NY | 20160719 | -75.4482 | 43.2009 | 01025 | Cadmium, wf | ug/l | 90 | Cadmium (dissolved,ug/l) | 7440-43-9 | < | S | USGS-NYL
01336523 | 12-MOHK-197.0 | MOHAWK RIVER AT SH 69 AT ROME NY | 20160719 | -75.4482 | 43.2009 | 01040 | Copper, wf | ug/l | 64 | Copper (dissolved,ug/l) |  | < | S | USGS-NYL
01336523 | 12-MOHK-197.0 | MOHAWK RIVER AT SH 69 AT ROME NY | 20160719 | -75.4482 | 43.2009 | 01049 | Lead, wf | ug/l | 83 | Lead ;(dissolved,ug/l) |  | < | S | USGS-NYL
01336523 | 12-MOHK-197.0 | MOHAWK RIVER AT SH 69 AT ROME NY | 20160719 | -75.4482 | 43.2009 | 01065 | Nickel, wf | ug/l | 59 | Nickel ;(dissolved,ug/l) |  | < | S | USGS-NYL
01336523 | 12-MOHK-197.0 | MOHAWK RIVER AT SH 69 AT ROME NY | 20160719 | -75.4482 | 43.2009 | 01090 | Zinc, wf | ug/l | 65 | Zinc ;(dissolved,ug/l) |  | < | S | USGS-NYL
01336523 | 12-MOHK-197.0 | MOHAWK RIVER AT SH 69 AT ROME NY | 20160719 | -75.4482 | 43.2009 | 01106 | Aluminum, wf | ug/l | 27 | Aluminum (dissolved,ug/l) | 7429-90-5 | < | S | USGS-NYL
01336523 | 12-MOHK-197.0 | MOHAWK RIVER AT SH 69 AT ROME NY | 20160719 | -75.4482 | 43.2009 | 01300 | Oil & grease, severity | code | 0 |  |  |  | S
01336523 | 12-MOHK-197.0 | MOHAWK RIVER AT SH 69 AT ROME NY | 20160719 | -75.4482 | 43.2009 | 01305 | Suds or foam, severity | code | 0 |  |  |  | S
01336523 | 12-MOHK-197.0 | MOHAWK RIVER AT SH 69 AT ROME NY | 20160719 | -75.4482 | 43.2009 | 01310 | Gas bubbles,severity | code | 0 |  |  |  | S
01336523 | 12-MOHK-197.0 | MOHAWK RIVER AT SH 69 AT ROME NY | 20160719 | -75.4482 | 43.2009 | 01320 | Float.Garbage, svrty | code | 0 |  |  |  | S
01336523 | 12-MOHK-197.0 | MOHAWK RIVER AT SH 69 AT ROME NY | 20160719 | -75.4482 | 43.2009 | 01325 | Floating algae mats, severity | code | 0 |  |  |  | S
01336523 | 12-MOHK-197.0 | MOHAWK RIVER AT SH 69 AT ROME NY | 20160719 | -75.4482 | 43.2009 | 01330 | Odor, severity | code | 0 |  |  |  | S
01336523 | 12-MOHK-197.0 | MOHAWK RIVER AT SH 69 AT ROME NY | 20160719 | -75.4482 | 43.2009 | 01335 | Sewage solids, severity | code | 0 |  |  |  | S
01336523 | 12-MOHK-197.0 | MOHAWK RIVER AT SH 69 AT ROME NY | 20160719 | -75.4482 | 43.2009 | 01340 | Dead fish, severity | code | 0 |  |  |  | S
01336523 | 12-MOHK-197.0 | MOHAWK RIVER AT SH 69 AT ROME NY | 20160719 | -75.4482 | 43.2009 | 01345 | Floating debris, severity | code | 0 |  |  |  | S
01336523 | 12-MOHK-197.0 | MOHAWK RIVER AT SH 69 AT ROME NY | 20160719 | -75.4482 | 43.2009 | 01350 | Turbidity, severity | code | 0 |  |  |  | S
01336523 | 12-MOHK-197.0 | MOHAWK RIVER AT SH 69 AT ROME NY | 20160719 | -75.4482 | 43.2009 | 01355 | Ice cover, severity | code | 0 |  |  |  | S
01336523 | 12-MOHK-197.0 | MOHAWK RIVER AT SH 69 AT ROME NY | 20160719 | -75.4482 | 43.2009 | 30209 | Instantaneous Discharge | m3/sec | 14 |  |  |  | S
01336523 | 12-MOHK-197.0 | MOHAWK RIVER AT SH 69 AT ROME NY | 20160719 | -75.4482 | 43.2009 | 32217 | Chlorophyll a,fm,unc | ug/l | 4.57 | Chlorophyll a (total,ug/l) |  |  | S | NY-ALSR
01336523 | 12-MOHK-197.0 | MOHAWK RIVER AT SH 69 AT ROME NY | 20160719 | -75.4482 | 43.2009 | 46002 | Phenols, wu | ug/l | 2.3 |  |  |  | S | NY-ALSR
01336523 | 12-MOHK-197.0 | MOHAWK RIVER AT SH 69 AT ROME NY | 20160719 | -75.4482 | 43.2009 | 50280 | Site visit purpose | code | 1001 |  |  |  | S
01336523 | 12-MOHK-197.0 | MOHAWK RIVER AT SH 69 AT ROME NY | 20160719 | -75.4482 | 43.2009 | 50286 | Mercury, wu | ng/l | 0.5 | Mercury ;(total,ng/l) | 7439-97-6 |  | S | USGSWIML
01336523 | 12-MOHK-197.0 | MOHAWK RIVER AT SH 69 AT ROME NY | 20160719 | -75.4482 | 43.2009 | 63676 | Turbidity, NephRatio | NTRU | 4 | Turbidity ;(,ntu) |  |  | S | USGS-NYL
01336523 | 12-MOHK-197.0 | MOHAWK RIVER AT SH 69 AT ROME NY | 20160719 | -75.4482 | 43.2009 | 70293 | Suspended solids, dried@105C | mg/l | 4 | Total Suspended Solids ;(total,mg/l) |  |  | S | NY-ALSR
01336523 | 12-MOHK-197.0 | MOHAWK RIVER AT SH 69 AT ROME NY | 20160719 | -75.4482 | 43.2009 | 70300 | Diss solids dry@180C | mg/l | 259 | Total Dissolved Solids (Residue, Filterable) ;(dissolved,mg/l) |  |  | S | NY-ALSR
01336523 | 12-MOHK-197.0 | MOHAWK RIVER AT SH 69 AT ROME NY | 20160719 | -75.4482 | 43.2009 | 70302 | Dissolved solids | tons/day | 336 |  |  |  | S
01336523 | 12-MOHK-197.0 | MOHAWK RIVER AT SH 69 AT ROME NY | 20160719 | -75.4482 | 43.2009 | 70303 | Dissolved solids | tons/ac ft | 0.35 |  |  |  | S
01336523 | 12-MOHK-197.0 | MOHAWK RIVER AT SH 69 AT ROME NY | 20160719 | -75.4482 | 43.2009 | 71845 | Ammonia, wu | mg/l NH4 | 0.036 |  |  | < | S
01336523 | 12-MOHK-197.0 | MOHAWK RIVER AT SH 69 AT ROME NY | 20160719 | -75.4482 | 43.2009 | 71999 | Sample purpose | code | 10 |  |  |  | S
01336523 | 12-MOHK-197.0 | MOHAWK RIVER AT SH 69 AT ROME NY | 20160719 | -75.4482 | 43.2009 | 72199 | Depth, water column | ft | 11 |  |  |  | S
01336523 | 12-MOHK-197.0 | MOHAWK RIVER AT SH 69 AT ROME NY | 20160719 | -75.4482 | 43.2009 | 72219 | Sampler nozzle material | code | 2 |  |  |  | S
01336523 | 12-MOHK-197.0 | MOHAWK RIVER AT SH 69 AT ROME NY | 20160719 | -75.4482 | 43.2009 | 72220 | Sampler nozzle diameter | code | 4 |  |  |  | S
01336523 | 12-MOHK-197.0 | MOHAWK RIVER AT SH 69 AT ROME NY | 20160719 | -75.4482 | 43.2009 | 80082 | CBOD, wu, 5day | mg/l | 2 |  |  | < | S | NY-ALSR
01336523 | 12-MOHK-197.0 | MOHAWK RIVER AT SH 69 AT ROME NY | 20160719 | -75.4482 | 43.2009 | 80154 | Suspnd sedmnt conc | mg/l | 3 | Total Suspended Solids ;(total,mg/l) |  |  | S | USGSSDKY
01336523 | 12-MOHK-197.0 | MOHAWK RIVER AT SH 69 AT ROME NY | 20160719 | -75.4482 | 43.2009 | 80155 | Suspnd sedmnt disch | tons/day | 3.9 |  |  |  | S
01336523 | 12-MOHK-197.0 | MOHAWK RIVER AT SH 69 AT ROME NY | 20160719 | -75.4482 | 43.2009 | 82398 | Sampling method | code | 40 |  |  |  | S
01336523 | 12-MOHK-197.0 | MOHAWK RIVER AT SH 69 AT ROME NY | 20160719 | -75.4482 | 43.2009 | 84164 | Sampler type | code | 3052 |  |  |  | S
01336523 | 12-MOHK-197.0 | MOHAWK RIVER AT SH 69 AT ROME NY | 20160719 | -75.4482 | 43.2009 | 84171 | Sample splitter type | code | 30 |  |  |  | S
01336523 | 12-MOHK-197.0 | MOHAWK RIVER AT SH 69 AT ROME NY | 20160719 | -75.4482 | 43.2009 | 84178 | Floating vegetation, severity | code | 0 |  |  |  | S
01336523 | 12-MOHK-197.0 | MOHAWK RIVER AT SH 69 AT ROME NY | 20160719 | -75.4482 | 43.2009 | 84182 | Bottle/bag sampler material | code | 2 |  |  |  | S
01336523 | 12-MOHK-197.0 | MOHAWK RIVER AT SH 69 AT ROME NY | 20160719 | -75.4482 | 43.2009 | 99111 | Type of QA data | code | 1 |  |  |  | S
01336523 | 12-MOHK-197.0 | MOHAWK RIVER AT SH 69 AT ROME NY | 20160719 | -75.4482 | 43.2009 | 99156 | Lot no., 1mL 4.5N H2SO4, WCA | nu | 40200 |  |  |  | S
01336523 | 12-MOHK-197.0 | MOHAWK RIVER AT SH 69 AT ROME NY | 20160719 | -75.4482 | 43.2009 | 99206 | Lot No, 0.45um Capsule Filter | nu | 10029 |  |  |  | S
01336523 | 12-MOHK-197.0 | MOHAWK RIVER AT SH 69 AT ROME NY | 20160722 | -75.4482 | 43.2009 | 00063 | No. of sampling pts. | count | 1 |  |  |  | S
01336523 | 12-MOHK-197.0 | MOHAWK RIVER AT SH 69 AT ROME NY | 20160722 | -75.4482 | 43.2009 | 01300 | Oil & grease, severity | code | 0 |  |  |  | S
01336523 | 12-MOHK-197.0 | MOHAWK RIVER AT SH 69 AT ROME NY | 20160722 | -75.4482 | 43.2009 | 01305 | Suds or foam, severity | code | 1 |  |  |  | S
01336523 | 12-MOHK-197.0 | MOHAWK RIVER AT SH 69 AT ROME NY | 20160722 | -75.4482 | 43.2009 | 01310 | Gas bubbles,severity | code | 0 |  |  |  | S
01336523 | 12-MOHK-197.0 | MOHAWK RIVER AT SH 69 AT ROME NY | 20160722 | -75.4482 | 43.2009 | 01320 | Float.Garbage, svrty | code | 0 |  |  |  | S
01336523 | 12-MOHK-197.0 | MOHAWK RIVER AT SH 69 AT ROME NY | 20160722 | -75.4482 | 43.2009 | 01325 | Floating algae mats, severity | code | 0 |  |  |  | S
01336523 | 12-MOHK-197.0 | MOHAWK RIVER AT SH 69 AT ROME NY | 20160722 | -75.4482 | 43.2009 | 01330 | Odor, severity | code | 0 |  |  |  | S
01336523 | 12-MOHK-197.0 | MOHAWK RIVER AT SH 69 AT ROME NY | 20160722 | -75.4482 | 43.2009 | 01335 | Sewage solids, severity | code | 0 |  |  |  | S
01336523 | 12-MOHK-197.0 | MOHAWK RIVER AT SH 69 AT ROME NY | 20160722 | -75.4482 | 43.2009 | 01340 | Dead fish, severity | code | 0 |  |  |  | S
01336523 | 12-MOHK-197.0 | MOHAWK RIVER AT SH 69 AT ROME NY | 20160722 | -75.4482 | 43.2009 | 01345 | Floating debris, severity | code | 0 |  |  |  | S
01336523 | 12-MOHK-197.0 | MOHAWK RIVER AT SH 69 AT ROME NY | 20160722 | -75.4482 | 43.2009 | 01350 | Turbidity, severity | code | 0 |  |  |  | S
01336523 | 12-MOHK-197.0 | MOHAWK RIVER AT SH 69 AT ROME NY | 20160722 | -75.4482 | 43.2009 | 01355 | Ice cover, severity | code | 0 |  |  |  | S
01336523 | 12-MOHK-197.0 | MOHAWK RIVER AT SH 69 AT ROME NY | 20160722 | -75.4482 | 43.2009 | 50280 | Site visit purpose | code | 1001 |  |  |  | S
01336523 | 12-MOHK-197.0 | MOHAWK RIVER AT SH 69 AT ROME NY | 20160722 | -75.4482 | 43.2009 | 61213 | Total coliforms, water | cfu/100ml | 1300 | Coliform ;(total,cfu/100ml) |  |  | S | NY-SPBL
01336523 | 12-MOHK-197.0 | MOHAWK RIVER AT SH 69 AT ROME NY | 20160722 | -75.4482 | 43.2009 | 61215 | Fecal coliforms, water | cfu/100ml | 1100 | Fecal Coliform (total,cfu/100ml) |  |  | S | NY-SPBL
01336523 | 12-MOHK-197.0 | MOHAWK RIVER AT SH 69 AT ROME NY | 20160722 | -75.4482 | 43.2009 | 71999 | Sample purpose | code | 10 |  |  |  | S
01336523 | 12-MOHK-197.0 | MOHAWK RIVER AT SH 69 AT ROME NY | 20160722 | -75.4482 | 43.2009 | 82398 | Sampling method | code | 110 |  |  |  | S
01336523 | 12-MOHK-197.0 | MOHAWK RIVER AT SH 69 AT ROME NY | 20160722 | -75.4482 | 43.2009 | 84164 | Sampler type | code | 110 |  |  |  | S
01336523 | 12-MOHK-197.0 | MOHAWK RIVER AT SH 69 AT ROME NY | 20160722 | -75.4482 | 43.2009 | 84178 | Floating vegetation, severity | code | 0 |  |  |  | S
01336523 | 12-MOHK-197.0 | MOHAWK RIVER AT SH 69 AT ROME NY | 20160722 | -75.4482 | 43.2009 | 84182 | Bottle/bag sampler material | code | 2 |  |  |  | S
01336523 | 12-MOHK-197.0 | MOHAWK RIVER AT SH 69 AT ROME NY | 20160722 | -75.4482 | 43.2009 | 99111 | Type of QA data | code | 1 |  |  |  | S
01336523 | 12-MOHK-197.0 | MOHAWK RIVER AT SH 69 AT ROME NY | 20160727 | -75.4482 | 43.2009 | 00063 | No. of sampling pts. | count | 1 |  |  |  | S
01336523 | 12-MOHK-197.0 | MOHAWK RIVER AT SH 69 AT ROME NY | 20160727 | -75.4482 | 43.2009 | 01300 | Oil & grease, severity | code | 0 |  |  |  | S
01336523 | 12-MOHK-197.0 | MOHAWK RIVER AT SH 69 AT ROME NY | 20160727 | -75.4482 | 43.2009 | 01305 | Suds or foam, severity | code | 0 |  |  |  | S
01336523 | 12-MOHK-197.0 | MOHAWK RIVER AT SH 69 AT ROME NY | 20160727 | -75.4482 | 43.2009 | 01310 | Gas bubbles,severity | code | 0 |  |  |  | S
01336523 | 12-MOHK-197.0 | MOHAWK RIVER AT SH 69 AT ROME NY | 20160727 | -75.4482 | 43.2009 | 01320 | Float.Garbage, svrty | code | 0 |  |  |  | S
01336523 | 12-MOHK-197.0 | MOHAWK RIVER AT SH 69 AT ROME NY | 20160727 | -75.4482 | 43.2009 | 01325 | Floating algae mats, severity | code | 0 |  |  |  | S
01336523 | 12-MOHK-197.0 | MOHAWK RIVER AT SH 69 AT ROME NY | 20160727 | -75.4482 | 43.2009 | 01330 | Odor, severity | code | 0 |  |  |  | S
01336523 | 12-MOHK-197.0 | MOHAWK RIVER AT SH 69 AT ROME NY | 20160727 | -75.4482 | 43.2009 | 01335 | Sewage solids, severity | code | 0 |  |  |  | S
01336523 | 12-MOHK-197.0 | MOHAWK RIVER AT SH 69 AT ROME NY | 20160727 | -75.4482 | 43.2009 | 01340 | Dead fish, severity | code | 0 |  |  |  | S
01336523 | 12-MOHK-197.0 | MOHAWK RIVER AT SH 69 AT ROME NY | 20160727 | -75.4482 | 43.2009 | 01345 | Floating debris, severity | code | 0 |  |  |  | S
01336523 | 12-MOHK-197.0 | MOHAWK RIVER AT SH 69 AT ROME NY | 20160727 | -75.4482 | 43.2009 | 01350 | Turbidity, severity | code | 0 |  |  |  | S
01336523 | 12-MOHK-197.0 | MOHAWK RIVER AT SH 69 AT ROME NY | 20160727 | -75.4482 | 43.2009 | 01355 | Ice cover, severity | code | 0 |  |  |  | S
01336523 | 12-MOHK-197.0 | MOHAWK RIVER AT SH 69 AT ROME NY | 20160727 | -75.4482 | 43.2009 | 50280 | Site visit purpose | code | 1001 |  |  |  | S
01336523 | 12-MOHK-197.0 | MOHAWK RIVER AT SH 69 AT ROME NY | 20160727 | -75.4482 | 43.2009 | 61213 | Total coliforms, water | cfu/100ml | 520 | Coliform ;(total,cfu/100ml) |  |  | S | NY-SPBL
01336523 | 12-MOHK-197.0 | MOHAWK RIVER AT SH 69 AT ROME NY | 20160727 | -75.4482 | 43.2009 | 61215 | Fecal coliforms, water | cfu/100ml | 20 | Fecal Coliform (total,cfu/100ml) |  |  | S | NY-SPBL
01336523 | 12-MOHK-197.0 | MOHAWK RIVER AT SH 69 AT ROME NY | 20160727 | -75.4482 | 43.2009 | 71999 | Sample purpose | code | 10 |  |  |  | S
01336523 | 12-MOHK-197.0 | MOHAWK RIVER AT SH 69 AT ROME NY | 20160727 | -75.4482 | 43.2009 | 82398 | Sampling method | code | 110 |  |  |  | S
01336523 | 12-MOHK-197.0 | MOHAWK RIVER AT SH 69 AT ROME NY | 20160727 | -75.4482 | 43.2009 | 84164 | Sampler type | code | 110 |  |  |  | S
01336523 | 12-MOHK-197.0 | MOHAWK RIVER AT SH 69 AT ROME NY | 20160727 | -75.4482 | 43.2009 | 84178 | Floating vegetation, severity | code | 0 |  |  |  | S
01336523 | 12-MOHK-197.0 | MOHAWK RIVER AT SH 69 AT ROME NY | 20160727 | -75.4482 | 43.2009 | 84182 | Bottle/bag sampler material | code | 2 |  |  |  | S
01336523 | 12-MOHK-197.0 | MOHAWK RIVER AT SH 69 AT ROME NY | 20160727 | -75.4482 | 43.2009 | 99111 | Type of QA data | code | 1 |  |  |  | S
01336523 | 12-MOHK-197.0 | MOHAWK RIVER AT SH 69 AT ROME NY | 20160801 | -75.4482 | 43.2009 | 00063 | No. of sampling pts. | count | 1 |  |  |  | S
01336523 | 12-MOHK-197.0 | MOHAWK RIVER AT SH 69 AT ROME NY | 20160801 | -75.4482 | 43.2009 | 01300 | Oil & grease, severity | code | 0 |  |  |  | S
01336523 | 12-MOHK-197.0 | MOHAWK RIVER AT SH 69 AT ROME NY | 20160801 | -75.4482 | 43.2009 | 01305 | Suds or foam, severity | code | 0 |  |  |  | S
01336523 | 12-MOHK-197.0 | MOHAWK RIVER AT SH 69 AT ROME NY | 20160801 | -75.4482 | 43.2009 | 01310 | Gas bubbles,severity | code | 0 |  |  |  | S
01336523 | 12-MOHK-197.0 | MOHAWK RIVER AT SH 69 AT ROME NY | 20160801 | -75.4482 | 43.2009 | 01320 | Float.Garbage, svrty | code | 0 |  |  |  | S
01336523 | 12-MOHK-197.0 | MOHAWK RIVER AT SH 69 AT ROME NY | 20160801 | -75.4482 | 43.2009 | 01325 | Floating algae mats, severity | code | 0 |  |  |  | S
01336523 | 12-MOHK-197.0 | MOHAWK RIVER AT SH 69 AT ROME NY | 20160801 | -75.4482 | 43.2009 | 01330 | Odor, severity | code | 0 |  |  |  | S
01336523 | 12-MOHK-197.0 | MOHAWK RIVER AT SH 69 AT ROME NY | 20160801 | -75.4482 | 43.2009 | 01335 | Sewage solids, severity | code | 0 |  |  |  | S
01336523 | 12-MOHK-197.0 | MOHAWK RIVER AT SH 69 AT ROME NY | 20160801 | -75.4482 | 43.2009 | 01340 | Dead fish, severity | code | 0 |  |  |  | S
01336523 | 12-MOHK-197.0 | MOHAWK RIVER AT SH 69 AT ROME NY | 20160801 | -75.4482 | 43.2009 | 01345 | Floating debris, severity | code | 0 |  |  |  | S
01336523 | 12-MOHK-197.0 | MOHAWK RIVER AT SH 69 AT ROME NY | 20160801 | -75.4482 | 43.2009 | 01350 | Turbidity, severity | code | 0 |  |  |  | S
01336523 | 12-MOHK-197.0 | MOHAWK RIVER AT SH 69 AT ROME NY | 20160801 | -75.4482 | 43.2009 | 01355 | Ice cover, severity | code | 0 |  |  |  | S
01336523 | 12-MOHK-197.0 | MOHAWK RIVER AT SH 69 AT ROME NY | 20160801 | -75.4482 | 43.2009 | 50280 | Site visit purpose | code | 1001 |  |  |  | S
01336523 | 12-MOHK-197.0 | MOHAWK RIVER AT SH 69 AT ROME NY | 20160801 | -75.4482 | 43.2009 | 61213 | Total coliforms, water | cfu/100ml | 680 | Coliform ;(total,cfu/100ml) |  |  | S | NY-SPBL
01336523 | 12-MOHK-197.0 | MOHAWK RIVER AT SH 69 AT ROME NY | 20160801 | -75.4482 | 43.2009 | 61215 | Fecal coliforms, water | cfu/100ml | 540 | Fecal Coliform (total,cfu/100ml) |  |  | S | NY-SPBL
01336523 | 12-MOHK-197.0 | MOHAWK RIVER AT SH 69 AT ROME NY | 20160801 | -75.4482 | 43.2009 | 71999 | Sample purpose | code | 10 |  |  |  | S
01336523 | 12-MOHK-197.0 | MOHAWK RIVER AT SH 69 AT ROME NY | 20160801 | -75.4482 | 43.2009 | 82398 | Sampling method | code | 110 |  |  |  | S
01336523 | 12-MOHK-197.0 | MOHAWK RIVER AT SH 69 AT ROME NY | 20160801 | -75.4482 | 43.2009 | 84164 | Sampler type | code | 110 |  |  |  | S
01336523 | 12-MOHK-197.0 | MOHAWK RIVER AT SH 69 AT ROME NY | 20160801 | -75.4482 | 43.2009 | 84178 | Floating vegetation, severity | code | 0 |  |  |  | S
01336523 | 12-MOHK-197.0 | MOHAWK RIVER AT SH 69 AT ROME NY | 20160801 | -75.4482 | 43.2009 | 84182 | Bottle/bag sampler material | code | 2 |  |  |  | S
01336523 | 12-MOHK-197.0 | MOHAWK RIVER AT SH 69 AT ROME NY | 20160801 | -75.4482 | 43.2009 | 99111 | Type of QA data | code | 1 |  |  |  | S
01336523 | 12-MOHK-197.0 | MOHAWK RIVER AT SH 69 AT ROME NY | 20160830 | -75.4482 | 43.2009 | 00008 | Sample accnt. number | nu | 62686 |  |  |  | S | USGS-NYL
01336523 | 12-MOHK-197.0 | MOHAWK RIVER AT SH 69 AT ROME NY | 20160830 | -75.4482 | 43.2009 | 00010 | Temperature, water | deg C | 22.6 | Temperature ;(total,deg c) |  |  | S
01336523 | 12-MOHK-197.0 | MOHAWK RIVER AT SH 69 AT ROME NY | 20160830 | -75.4482 | 43.2009 | 00020 | Temperature, air | deg C | 24.1 |  |  |  | S
01336523 | 12-MOHK-197.0 | MOHAWK RIVER AT SH 69 AT ROME NY | 20160830 | -75.4482 | 43.2009 | 00025 | Air pressure | mm/Hg | 760 |  |  |  | S
01336523 | 12-MOHK-197.0 | MOHAWK RIVER AT SH 69 AT ROME NY | 20160830 | -75.4482 | 43.2009 | 00061 | Discharge, instant. | ft3/s | 200 |  |  |  | S
01336523 | 12-MOHK-197.0 | MOHAWK RIVER AT SH 69 AT ROME NY | 20160830 | -75.4482 | 43.2009 | 00063 | No. of sampling pts. | count | 3 |  |  |  | S
01336523 | 12-MOHK-197.0 | MOHAWK RIVER AT SH 69 AT ROME NY | 20160830 | -75.4482 | 43.2009 | 00095 | Specific cond at 25C | uS/cm @25C | 220 | Specific Conductance ;(total,umhos/cm) |  |  | S
01336523 | 12-MOHK-197.0 | MOHAWK RIVER AT SH 69 AT ROME NY | 20160830 | -75.4482 | 43.2009 | 00098 | Sampling depth | m | 0.5 |  |  |  | S | USGSWIML
01336523 | 12-MOHK-197.0 | MOHAWK RIVER AT SH 69 AT ROME NY | 20160830 | -75.4482 | 43.2009 | 00191 | Hydrogen ion, wu, calculated | mg/l | 3e-05 |  |  |  | S
01336523 | 12-MOHK-197.0 | MOHAWK RIVER AT SH 69 AT ROME NY | 20160830 | -75.4482 | 43.2009 | 00300 | Dissolved oxygen | mg/l | 8.2 | Dissolved Oxygen ;(,mg/l) | 7782-44-7 |  | S
01336523 | 12-MOHK-197.0 | MOHAWK RIVER AT SH 69 AT ROME NY | 20160830 | -75.4482 | 43.2009 | 00301 | Diss oxygen,%saturtn | % saturatn | 95 |  |  |  | S
01336523 | 12-MOHK-197.0 | MOHAWK RIVER AT SH 69 AT ROME NY | 20160830 | -75.4482 | 43.2009 | 00400 | pH | std units | 7.6 | PH ;(total,pH units) | PH |  | S
01336523 | 12-MOHK-197.0 | MOHAWK RIVER AT SH 69 AT ROME NY | 20160830 | -75.4482 | 43.2009 | 00405 | Carbon dioxide, water | mg/l | 3.8 |  |  |  | S
01336523 | 12-MOHK-197.0 | MOHAWK RIVER AT SH 69 AT ROME NY | 20160830 | -75.4482 | 43.2009 | 00417 | ANC, wu,fixedEP,lab | mg/l CaCO3 | 77 |  |  |  | S | NY-ALSR
01336523 | 12-MOHK-197.0 | MOHAWK RIVER AT SH 69 AT ROME NY | 20160830 | -75.4482 | 43.2009 | 00500 | Total solids dried @ 105C | mg/l | 123 | Total Solids ;(total,mg/l) |  |  | S | NY-ALSR
01336523 | 12-MOHK-197.0 | MOHAWK RIVER AT SH 69 AT ROME NY | 20160830 | -75.4482 | 43.2009 | 00505 | LOI of total solids | mg/l | 21 |  |  |  | S | NY-ALSR
01336523 | 12-MOHK-197.0 | MOHAWK RIVER AT SH 69 AT ROME NY | 20160830 | -75.4482 | 43.2009 | 00605 | Organic nitrogen, wu | mg/l | 0.24 |  |  |  | S
01336523 | 12-MOHK-197.0 | MOHAWK RIVER AT SH 69 AT ROME NY | 20160830 | -75.4482 | 43.2009 | 00610 | Ammonia, wu | mg/l as N | 0.03 | Nitrogen, Ammonia (As N) (total,mg/l) | 7664-41-7 |  | S | USGS-NYL
01336523 | 12-MOHK-197.0 | MOHAWK RIVER AT SH 69 AT ROME NY | 20160830 | -75.4482 | 43.2009 | 00615 | Nitrite, wu | mg/l as N | 0.01 | Nitrogen, Nitrite ;(,mg/l) | 14797-65-0 |  | S | NY-ALSR
01336523 | 12-MOHK-197.0 | MOHAWK RIVER AT SH 69 AT ROME NY | 20160830 | -75.4482 | 43.2009 | 00618 | Nitrate, wf | mg/l as N | 0.203 | Nitrate, wf | 14797-55-8 |  | S | USGS-NYL
01336523 | 12-MOHK-197.0 | MOHAWK RIVER AT SH 69 AT ROME NY | 20160830 | -75.4482 | 43.2009 | 00625 | NH3+orgN, wu | mg/l as N | 0.27 |  |  |  | S | USGSNWQL
01336523 | 12-MOHK-197.0 | MOHAWK RIVER AT SH 69 AT ROME NY | 20160830 | -75.4482 | 43.2009 | 00660 | Orthophosphate, wf | mg/l | 0.399 | Orthophosphate as Phosphorus, Dissolved ;(dissolved,mg/l) | 14265-44-2 | < | S
01336523 | 12-MOHK-197.0 | MOHAWK RIVER AT SH 69 AT ROME NY | 20160830 | -75.4482 | 43.2009 | 00665 | Phosphorus, wu | mg/l as P | 0.02 | Phosphorus ;(total,mg/l) | 7723-14-0 | < | S | USGSNWQL
01336523 | 12-MOHK-197.0 | MOHAWK RIVER AT SH 69 AT ROME NY | 20160830 | -75.4482 | 43.2009 | 00671 | Orthophosphate, wf | mg/l as P | 0.0092 | Orthophosphate as Phosphorus, Dissolved ;(dissolved,mg/l) | 14265-44-2 |  | S | USGS-NYL
01336523 | 12-MOHK-197.0 | MOHAWK RIVER AT SH 69 AT ROME NY | 20160830 | -75.4482 | 43.2009 | 00680 | Organic carbon, wu | mg/l | 3.1 | Total Organic Carbon ;(total,mg/l) |  |  | S | USGS-NYL
01336523 | 12-MOHK-197.0 | MOHAWK RIVER AT SH 69 AT ROME NY | 20160830 | -75.4482 | 43.2009 | 00681 | Organic carbon, wf | mg/l | 2.99 | Dissolved Organic Carbon ;(dissolved,mg/l) |  |  | S | USGS-NYL
01336523 | 12-MOHK-197.0 | MOHAWK RIVER AT SH 69 AT ROME NY | 20160830 | -75.4482 | 43.2009 | 00940 | Chloride, wf | mg/l | 15.1 | Chloride (As Cl) (total,mg/l) | 16887-00-6 |  | S | USGS-NYL
01336523 | 12-MOHK-197.0 | MOHAWK RIVER AT SH 69 AT ROME NY | 20160830 | -75.4482 | 43.2009 | 00945 | Sulfate, wf | mg/l | 7.08 | Sulfate (As SO4) ;(total,mg/l) | 14808-79-8 |  | S | USGS-NYL
01336523 | 12-MOHK-197.0 | MOHAWK RIVER AT SH 69 AT ROME NY | 20160830 | -75.4482 | 43.2009 | 00951 | Fluoride, wu | mg/l | 0.1 | Fluoride (total,mg/l) | 16984-48-8 | < | S | NY-ALSR
01336523 | 12-MOHK-197.0 | MOHAWK RIVER AT SH 69 AT ROME NY | 20160830 | -75.4482 | 43.2009 | 01300 | Oil & grease, severity | code | 0 |  |  |  | S
01336523 | 12-MOHK-197.0 | MOHAWK RIVER AT SH 69 AT ROME NY | 20160830 | -75.4482 | 43.2009 | 01305 | Suds or foam, severity | code | 0 |  |  |  | S
01336523 | 12-MOHK-197.0 | MOHAWK RIVER AT SH 69 AT ROME NY | 20160830 | -75.4482 | 43.2009 | 01310 | Gas bubbles,severity | code | 0 |  |  |  | S
01336523 | 12-MOHK-197.0 | MOHAWK RIVER AT SH 69 AT ROME NY | 20160830 | -75.4482 | 43.2009 | 01320 | Float.Garbage, svrty | code | 0 |  |  |  | S
01336523 | 12-MOHK-197.0 | MOHAWK RIVER AT SH 69 AT ROME NY | 20160830 | -75.4482 | 43.2009 | 01325 | Floating algae mats, severity | code | 0 |  |  |  | S
01336523 | 12-MOHK-197.0 | MOHAWK RIVER AT SH 69 AT ROME NY | 20160830 | -75.4482 | 43.2009 | 01330 | Odor, severity | code | 0 |  |  |  | S
01336523 | 12-MOHK-197.0 | MOHAWK RIVER AT SH 69 AT ROME NY | 20160830 | -75.4482 | 43.2009 | 01335 | Sewage solids, severity | code | 0 |  |  |  | S
01336523 | 12-MOHK-197.0 | MOHAWK RIVER AT SH 69 AT ROME NY | 20160830 | -75.4482 | 43.2009 | 01340 | Dead fish, severity | code | 0 |  |  |  | S
01336523 | 12-MOHK-197.0 | MOHAWK RIVER AT SH 69 AT ROME NY | 20160830 | -75.4482 | 43.2009 | 01345 | Floating debris, severity | code | 0 |  |  |  | S
01336523 | 12-MOHK-197.0 | MOHAWK RIVER AT SH 69 AT ROME NY | 20160830 | -75.4482 | 43.2009 | 01350 | Turbidity, severity | code | 1 |  |  |  | S
01336523 | 12-MOHK-197.0 | MOHAWK RIVER AT SH 69 AT ROME NY | 20160830 | -75.4482 | 43.2009 | 01355 | Ice cover, severity | code | 0 |  |  |  | S
01336523 | 12-MOHK-197.0 | MOHAWK RIVER AT SH 69 AT ROME NY | 20160830 | -75.4482 | 43.2009 | 30209 | Instantaneous Discharge | m3/sec | 5.7 |  |  |  | S
01336523 | 12-MOHK-197.0 | MOHAWK RIVER AT SH 69 AT ROME NY | 20160830 | -75.4482 | 43.2009 | 32217 | Chlorophyll a,fm,unc | ug/l | 3.57 | Chlorophyll a (total,ug/l) |  |  | S | NY-ALSR
01336523 | 12-MOHK-197.0 | MOHAWK RIVER AT SH 69 AT ROME NY | 20160830 | -75.4482 | 43.2009 | 46002 | Phenols, wu | ug/l | 2 |  |  | < | S | NY-ALSR
01336523 | 12-MOHK-197.0 | MOHAWK RIVER AT SH 69 AT ROME NY | 20160830 | -75.4482 | 43.2009 | 50280 | Site visit purpose | code | 1001 |  |  |  | S
01336523 | 12-MOHK-197.0 | MOHAWK RIVER AT SH 69 AT ROME NY | 20160830 | -75.4482 | 43.2009 | 50286 | Mercury, wu | ng/l | 0.68 | Mercury ;(total,ng/l) | 7439-97-6 |  | S | USGSWIML
01336523 | 12-MOHK-197.0 | MOHAWK RIVER AT SH 69 AT ROME NY | 20160830 | -75.4482 | 43.2009 | 63676 | Turbidity, NephRatio | NTRU | 3.3 | Turbidity ;(,ntu) |  |  | S | USGS-NYL
01336523 | 12-MOHK-197.0 | MOHAWK RIVER AT SH 69 AT ROME NY | 20160830 | -75.4482 | 43.2009 | 70293 | Suspended solids, dried@105C | mg/l | 2 | Total Suspended Solids ;(total,mg/l) |  |  | S | NY-ALSR
01336523 | 12-MOHK-197.0 | MOHAWK RIVER AT SH 69 AT ROME NY | 20160830 | -75.4482 | 43.2009 | 70300 | Diss solids dry@180C | mg/l | 116 | Total Dissolved Solids (Residue, Filterable) ;(dissolved,mg/l) |  |  | S | NY-ALSR
01336523 | 12-MOHK-197.0 | MOHAWK RIVER AT SH 69 AT ROME NY | 20160830 | -75.4482 | 43.2009 | 70302 | Dissolved solids | tons/day | 62.6 |  |  |  | S
01336523 | 12-MOHK-197.0 | MOHAWK RIVER AT SH 69 AT ROME NY | 20160830 | -75.4482 | 43.2009 | 70303 | Dissolved solids | tons/ac ft | 0.16 |  |  |  | S
01336523 | 12-MOHK-197.0 | MOHAWK RIVER AT SH 69 AT ROME NY | 20160830 | -75.4482 | 43.2009 | 71845 | Ammonia, wu | mg/l NH4 | 0.038 |  |  |  | S
01336523 | 12-MOHK-197.0 | MOHAWK RIVER AT SH 69 AT ROME NY | 20160830 | -75.4482 | 43.2009 | 71999 | Sample purpose | code | 10 |  |  |  | S
01336523 | 12-MOHK-197.0 | MOHAWK RIVER AT SH 69 AT ROME NY | 20160830 | -75.4482 | 43.2009 | 72219 | Sampler nozzle material | code | 2 |  |  |  | S
01336523 | 12-MOHK-197.0 | MOHAWK RIVER AT SH 69 AT ROME NY | 20160830 | -75.4482 | 43.2009 | 72220 | Sampler nozzle diameter | code | 4 |  |  |  | S
01336523 | 12-MOHK-197.0 | MOHAWK RIVER AT SH 69 AT ROME NY | 20160830 | -75.4482 | 43.2009 | 80082 | CBOD, wu, 5day | mg/l | 2 |  |  | < | S | NY-ALSR
01336523 | 12-MOHK-197.0 | MOHAWK RIVER AT SH 69 AT ROME NY | 20160830 | -75.4482 | 43.2009 | 80154 | Suspnd sedmnt conc | mg/l | 2 | Total Suspended Solids ;(total,mg/l) |  |  | S | USGSSDKY
01336523 | 12-MOHK-197.0 | MOHAWK RIVER AT SH 69 AT ROME NY | 20160830 | -75.4482 | 43.2009 | 80155 | Suspnd sedmnt disch | tons/day | 1.1 |  |  |  | S
01336523 | 12-MOHK-197.0 | MOHAWK RIVER AT SH 69 AT ROME NY | 20160830 | -75.4482 | 43.2009 | 82398 | Sampling method | code | 40 |  |  |  | S
01336523 | 12-MOHK-197.0 | MOHAWK RIVER AT SH 69 AT ROME NY | 20160830 | -75.4482 | 43.2009 | 84164 | Sampler type | code | 3052 |  |  |  | S
01336523 | 12-MOHK-197.0 | MOHAWK RIVER AT SH 69 AT ROME NY | 20160830 | -75.4482 | 43.2009 | 84171 | Sample splitter type | code | 30 |  |  |  | S
01336523 | 12-MOHK-197.0 | MOHAWK RIVER AT SH 69 AT ROME NY | 20160830 | -75.4482 | 43.2009 | 84178 | Floating vegetation, severity | code | 0 |  |  |  | S
01336523 | 12-MOHK-197.0 | MOHAWK RIVER AT SH 69 AT ROME NY | 20160830 | -75.4482 | 43.2009 | 84182 | Bottle/bag sampler material | code | 2 |  |  |  | S
01336523 | 12-MOHK-197.0 | MOHAWK RIVER AT SH 69 AT ROME NY | 20160830 | -75.4482 | 43.2009 | 99111 | Type of QA data | code | 30 |  |  |  | S
01336523 | 12-MOHK-197.0 | MOHAWK RIVER AT SH 69 AT ROME NY | 20160830 | -75.4482 | 43.2009 | 99156 | Lot no., 1mL 4.5N H2SO4, WCA | nu | 40200 |  |  |  | S
01336523 | 12-MOHK-197.0 | MOHAWK RIVER AT SH 69 AT ROME NY | 20160830 | -75.4482 | 43.2009 | 00098 | Sampling depth | m | 0.5 |  |  |  | S | USGSWIML
01336523 | 12-MOHK-197.0 | MOHAWK RIVER AT SH 69 AT ROME NY | 20160830 | -75.4482 | 43.2009 | 00417 | ANC, wu,fixedEP,lab | mg/l CaCO3 | 77 |  |  |  | S | NY-ALSR
01336523 | 12-MOHK-197.0 | MOHAWK RIVER AT SH 69 AT ROME NY | 20160830 | -75.4482 | 43.2009 | 00500 | Total solids dried @ 105C | mg/l | 124 | Total Solids ;(total,mg/l) |  |  | S | NY-ALSR
01336523 | 12-MOHK-197.0 | MOHAWK RIVER AT SH 69 AT ROME NY | 20160830 | -75.4482 | 43.2009 | 00505 | LOI of total solids | mg/l | 28 |  |  |  | S | NY-ALSR
01336523 | 12-MOHK-197.0 | MOHAWK RIVER AT SH 69 AT ROME NY | 20160830 | -75.4482 | 43.2009 | 00615 | Nitrite, wu | mg/l as N | 0.01 | Nitrogen, Nitrite ;(,mg/l) | 14797-65-0 | < | S | NY-ALSR
01336523 | 12-MOHK-197.0 | MOHAWK RIVER AT SH 69 AT ROME NY | 20160830 | -75.4482 | 43.2009 | 00625 | NH3+orgN, wu | mg/l as N | 0.26 |  |  |  | S | USGSNWQL
01336523 | 12-MOHK-197.0 | MOHAWK RIVER AT SH 69 AT ROME NY | 20160830 | -75.4482 | 43.2009 | 00665 | Phosphorus, wu | mg/l as P | 0.02 | Phosphorus ;(total,mg/l) | 7723-14-0 | < | S | USGSNWQL
01336523 | 12-MOHK-197.0 | MOHAWK RIVER AT SH 69 AT ROME NY | 20160830 | -75.4482 | 43.2009 | 00951 | Fluoride, wu | mg/l | 0.1 | Fluoride (total,mg/l) | 16984-48-8 | < | S | NY-ALSR
01336523 | 12-MOHK-197.0 | MOHAWK RIVER AT SH 69 AT ROME NY | 20160830 | -75.4482 | 43.2009 | 01300 | Oil & grease, severity | code | 0 |  |  |  | S
01336523 | 12-MOHK-197.0 | MOHAWK RIVER AT SH 69 AT ROME NY | 20160830 | -75.4482 | 43.2009 | 01305 | Suds or foam, severity | code | 0 |  |  |  | S
01336523 | 12-MOHK-197.0 | MOHAWK RIVER AT SH 69 AT ROME NY | 20160830 | -75.4482 | 43.2009 | 01310 | Gas bubbles,severity | code | 0 |  |  |  | S
01336523 | 12-MOHK-197.0 | MOHAWK RIVER AT SH 69 AT ROME NY | 20160830 | -75.4482 | 43.2009 | 01320 | Float.Garbage, svrty | code | 0 |  |  |  | S
01336523 | 12-MOHK-197.0 | MOHAWK RIVER AT SH 69 AT ROME NY | 20160830 | -75.4482 | 43.2009 | 01325 | Floating algae mats, severity | code | 0 |  |  |  | S
01336523 | 12-MOHK-197.0 | MOHAWK RIVER AT SH 69 AT ROME NY | 20160830 | -75.4482 | 43.2009 | 01330 | Odor, severity | code | 0 |  |  |  | S
01336523 | 12-MOHK-197.0 | MOHAWK RIVER AT SH 69 AT ROME NY | 20160830 | -75.4482 | 43.2009 | 01335 | Sewage solids, severity | code | 0 |  |  |  | S
01336523 | 12-MOHK-197.0 | MOHAWK RIVER AT SH 69 AT ROME NY | 20160830 | -75.4482 | 43.2009 | 01340 | Dead fish, severity | code | 0 |  |  |  | S
01336523 | 12-MOHK-197.0 | MOHAWK RIVER AT SH 69 AT ROME NY | 20160830 | -75.4482 | 43.2009 | 01345 | Floating debris, severity | code | 0 |  |  |  | S
01336523 | 12-MOHK-197.0 | MOHAWK RIVER AT SH 69 AT ROME NY | 20160830 | -75.4482 | 43.2009 | 01350 | Turbidity, severity | code | 0 |  |  |  | S
01336523 | 12-MOHK-197.0 | MOHAWK RIVER AT SH 69 AT ROME NY | 20160830 | -75.4482 | 43.2009 | 01355 | Ice cover, severity | code | 0 |  |  |  | S
01336523 | 12-MOHK-197.0 | MOHAWK RIVER AT SH 69 AT ROME NY | 20160830 | -75.4482 | 43.2009 | 32217 | Chlorophyll a,fm,unc | ug/l | 3.93 | Chlorophyll a (total,ug/l) |  |  | S | NY-ALSR
01336523 | 12-MOHK-197.0 | MOHAWK RIVER AT SH 69 AT ROME NY | 20160830 | -75.4482 | 43.2009 | 46002 | Phenols, wu | ug/l | 2 |  |  | < | S | NY-ALSR
01336523 | 12-MOHK-197.0 | MOHAWK RIVER AT SH 69 AT ROME NY | 20160830 | -75.4482 | 43.2009 | 50280 | Site visit purpose | code | 1098 |  |  |  | S
01336523 | 12-MOHK-197.0 | MOHAWK RIVER AT SH 69 AT ROME NY | 20160830 | -75.4482 | 43.2009 | 50286 | Mercury, wu | ng/l | 0.65 | Mercury ;(total,ng/l) | 7439-97-6 |  | S | USGSWIML
01336523 | 12-MOHK-197.0 | MOHAWK RIVER AT SH 69 AT ROME NY | 20160830 | -75.4482 | 43.2009 | 70293 | Suspended solids, dried@105C | mg/l | 2 | Total Suspended Solids ;(total,mg/l) |  |  | S | NY-ALSR
01336523 | 12-MOHK-197.0 | MOHAWK RIVER AT SH 69 AT ROME NY | 20160830 | -75.4482 | 43.2009 | 70300 | Diss solids dry@180C | mg/l | 112 | Total Dissolved Solids (Residue, Filterable) ;(dissolved,mg/l) |  |  | S | NY-ALSR
01336523 | 12-MOHK-197.0 | MOHAWK RIVER AT SH 69 AT ROME NY | 20160830 | -75.4482 | 43.2009 | 70303 | Dissolved solids | tons/ac ft | 0.15 |  |  |  | S
01336523 | 12-MOHK-197.0 | MOHAWK RIVER AT SH 69 AT ROME NY | 20160830 | -75.4482 | 43.2009 | 71999 | Sample purpose | code | 10 |  |  |  | S
01336523 | 12-MOHK-197.0 | MOHAWK RIVER AT SH 69 AT ROME NY | 20160830 | -75.4482 | 43.2009 | 72219 | Sampler nozzle material | code | 2 |  |  |  | S
01336523 | 12-MOHK-197.0 | MOHAWK RIVER AT SH 69 AT ROME NY | 20160830 | -75.4482 | 43.2009 | 72220 | Sampler nozzle diameter | code | 4 |  |  |  | S
01336523 | 12-MOHK-197.0 | MOHAWK RIVER AT SH 69 AT ROME NY | 20160830 | -75.4482 | 43.2009 | 80082 | CBOD, wu, 5day | mg/l | 2 |  |  | < | S | NY-ALSR
01336523 | 12-MOHK-197.0 | MOHAWK RIVER AT SH 69 AT ROME NY | 20160830 | -75.4482 | 43.2009 | 80154 | Suspnd sedmnt conc | mg/l | 3 | Total Suspended Solids ;(total,mg/l) |  |  | S | USGSSDKY
01336523 | 12-MOHK-197.0 | MOHAWK RIVER AT SH 69 AT ROME NY | 20160830 | -75.4482 | 43.2009 | 82398 | Sampling method | code | 40 |  |  |  | S
01336523 | 12-MOHK-197.0 | MOHAWK RIVER AT SH 69 AT ROME NY | 20160830 | -75.4482 | 43.2009 | 84164 | Sampler type | code | 3052 |  |  |  | S
01336523 | 12-MOHK-197.0 | MOHAWK RIVER AT SH 69 AT ROME NY | 20160830 | -75.4482 | 43.2009 | 84171 | Sample splitter type | code | 30 |  |  |  | S
01336523 | 12-MOHK-197.0 | MOHAWK RIVER AT SH 69 AT ROME NY | 20160830 | -75.4482 | 43.2009 | 84178 | Floating vegetation, severity | code | 0 |  |  |  | S
01336523 | 12-MOHK-197.0 | MOHAWK RIVER AT SH 69 AT ROME NY | 20160830 | -75.4482 | 43.2009 | 84182 | Bottle/bag sampler material | code | 2 |  |  |  | S
01336523 | 12-MOHK-197.0 | MOHAWK RIVER AT SH 69 AT ROME NY | 20160830 | -75.4482 | 43.2009 | 99105 | Type of replicate | code | 20 |  |  |  | S
01336523 | 12-MOHK-197.0 | MOHAWK RIVER AT SH 69 AT ROME NY | 20160830 | -75.4482 | 43.2009 | 99156 | Lot no., 1mL 4.5N H2SO4, WCA | nu | 40200 |  |  |  | S
01336523 | 12-MOHK-197.0 | MOHAWK RIVER AT SH 69 AT ROME NY | 20161004 | -75.4482 | 43.2009 | 00008 | Sample accnt. number | nu | 62799 |  |  |  | S | USGS-NYL
01336523 | 12-MOHK-197.0 | MOHAWK RIVER AT SH 69 AT ROME NY | 20161004 | -75.4482 | 43.2009 | 00010 | Temperature, water | deg C | 17.7 | Temperature ;(total,deg c) |  |  | S
01336523 | 12-MOHK-197.0 | MOHAWK RIVER AT SH 69 AT ROME NY | 20161004 | -75.4482 | 43.2009 | 00020 | Temperature, air | deg C | 17.5 |  |  |  | S
01336523 | 12-MOHK-197.0 | MOHAWK RIVER AT SH 69 AT ROME NY | 20161004 | -75.4482 | 43.2009 | 00025 | Air pressure | mm/Hg | 763 |  |  |  | S
01336523 | 12-MOHK-197.0 | MOHAWK RIVER AT SH 69 AT ROME NY | 20161004 | -75.4482 | 43.2009 | 00061 | Discharge, instant. | ft3/s | 200 |  |  |  | S
01336523 | 12-MOHK-197.0 | MOHAWK RIVER AT SH 69 AT ROME NY | 20161004 | -75.4482 | 43.2009 | 00095 | Specific cond at 25C | uS/cm @25C | 214 | Specific Conductance ;(total,umhos/cm) |  |  | S
01336523 | 12-MOHK-197.0 | MOHAWK RIVER AT SH 69 AT ROME NY | 20161004 | -75.4482 | 43.2009 | 00191 | Hydrogen ion, wu, calculated | mg/l | 4e-05 |  |  |  | S
01336523 | 12-MOHK-197.0 | MOHAWK RIVER AT SH 69 AT ROME NY | 20161004 | -75.4482 | 43.2009 | 00300 | Dissolved oxygen | mg/l | 8.7 | Dissolved Oxygen ;(,mg/l) | 7782-44-7 |  | S
01336523 | 12-MOHK-197.0 | MOHAWK RIVER AT SH 69 AT ROME NY | 20161004 | -75.4482 | 43.2009 | 00301 | Diss oxygen,%saturtn | % saturatn | 91 |  |  |  | S
01336523 | 12-MOHK-197.0 | MOHAWK RIVER AT SH 69 AT ROME NY | 20161004 | -75.4482 | 43.2009 | 00400 | pH | std units | 7.4 | PH ;(total,pH units) | PH |  | S
01336523 | 12-MOHK-197.0 | MOHAWK RIVER AT SH 69 AT ROME NY | 20161004 | -75.4482 | 43.2009 | 00405 | Carbon dioxide, water | mg/l | 6 |  |  |  | S
01336523 | 12-MOHK-197.0 | MOHAWK RIVER AT SH 69 AT ROME NY | 20161004 | -75.4482 | 43.2009 | 00417 | ANC, wu,fixedEP,lab | mg/l CaCO3 | 77 |  |  |  | S | NY-ALSR
01336523 | 12-MOHK-197.0 | MOHAWK RIVER AT SH 69 AT ROME NY | 20161004 | -75.4482 | 43.2009 | 00500 | Total solids dried @ 105C | mg/l | 129 | Total Solids ;(total,mg/l) |  |  | S | NY-ALSR
01336523 | 12-MOHK-197.0 | MOHAWK RIVER AT SH 69 AT ROME NY | 20161004 | -75.4482 | 43.2009 | 00505 | LOI of total solids | mg/l | 11 |  |  |  | S | NY-ALSR
01336523 | 12-MOHK-197.0 | MOHAWK RIVER AT SH 69 AT ROME NY | 20161004 | -75.4482 | 43.2009 | 00605 | Organic nitrogen, wu | mg/l | 0.2 |  |  |  | S
01336523 | 12-MOHK-197.0 | MOHAWK RIVER AT SH 69 AT ROME NY | 20161004 | -75.4482 | 43.2009 | 00610 | Ammonia, wu | mg/l as N | 0.04 | Nitrogen, Ammonia (As N) (total,mg/l) | 7664-41-7 |  | S | USGS-NYL
01336523 | 12-MOHK-197.0 | MOHAWK RIVER AT SH 69 AT ROME NY | 20161004 | -75.4482 | 43.2009 | 00615 | Nitrite, wu | mg/l as N | 0.01 | Nitrogen, Nitrite ;(,mg/l) | 14797-65-0 | < | S | NY-ALSR
01336523 | 12-MOHK-197.0 | MOHAWK RIVER AT SH 69 AT ROME NY | 20161004 | -75.4482 | 43.2009 | 00618 | Nitrate, wf | mg/l as N | 0.126 | Nitrate, wf | 14797-55-8 |  | S | USGS-NYL
01336523 | 12-MOHK-197.0 | MOHAWK RIVER AT SH 69 AT ROME NY | 20161004 | -75.4482 | 43.2009 | 00625 | NH3+orgN, wu | mg/l as N | 0.24 |  |  |  | S | USGSNWQL
01336523 | 12-MOHK-197.0 | MOHAWK RIVER AT SH 69 AT ROME NY | 20161004 | -75.4482 | 43.2009 | 00660 | Orthophosphate, wf | mg/l | 0.399 | Orthophosphate as Phosphorus, Dissolved ;(dissolved,mg/l) | 14265-44-2 | < | S
01336523 | 12-MOHK-197.0 | MOHAWK RIVER AT SH 69 AT ROME NY | 20161004 | -75.4482 | 43.2009 | 00665 | Phosphorus, wu | mg/l as P | 0.03 | Phosphorus ;(total,mg/l) | 7723-14-0 |  | S | USGSNWQL
01336523 | 12-MOHK-197.0 | MOHAWK RIVER AT SH 69 AT ROME NY | 20161004 | -75.4482 | 43.2009 | 00671 | Orthophosphate, wf | mg/l as P | 0.01 | Orthophosphate as Phosphorus, Dissolved ;(dissolved,mg/l) | 14265-44-2 |  | S | USGS-NYL
01336523 | 12-MOHK-197.0 | MOHAWK RIVER AT SH 69 AT ROME NY | 20161004 | -75.4482 | 43.2009 | 00680 | Organic carbon, wu | mg/l | 2.4 | Total Organic Carbon ;(total,mg/l) |  |  | S | USGS-NYL
01336523 | 12-MOHK-197.0 | MOHAWK RIVER AT SH 69 AT ROME NY | 20161004 | -75.4482 | 43.2009 | 00681 | Organic carbon, wf | mg/l | 2.48 | Dissolved Organic Carbon ;(dissolved,mg/l) |  |  | S | USGS-NYL
01336523 | 12-MOHK-197.0 | MOHAWK RIVER AT SH 69 AT ROME NY | 20161004 | -75.4482 | 43.2009 | 00940 | Chloride, wf | mg/l | 14.4 | Chloride (As Cl) (total,mg/l) | 16887-00-6 |  | S | USGS-NYL
01336523 | 12-MOHK-197.0 | MOHAWK RIVER AT SH 69 AT ROME NY | 20161004 | -75.4482 | 43.2009 | 00945 | Sulfate, wf | mg/l | 7.86 | Sulfate (As SO4) ;(total,mg/l) | 14808-79-8 |  | S | USGS-NYL
01336523 | 12-MOHK-197.0 | MOHAWK RIVER AT SH 69 AT ROME NY | 20161004 | -75.4482 | 43.2009 | 00951 | Fluoride, wu | mg/l | 0.1 | Fluoride (total,mg/l) | 16984-48-8 | < | S | NY-ALSR
01336523 | 12-MOHK-197.0 | MOHAWK RIVER AT SH 69 AT ROME NY | 20161004 | -75.4482 | 43.2009 | 01300 | Oil & grease, severity | code | 0 |  |  |  | S
01336523 | 12-MOHK-197.0 | MOHAWK RIVER AT SH 69 AT ROME NY | 20161004 | -75.4482 | 43.2009 | 01305 | Suds or foam, severity | code | 0 |  |  |  | S
01336523 | 12-MOHK-197.0 | MOHAWK RIVER AT SH 69 AT ROME NY | 20161004 | -75.4482 | 43.2009 | 01310 | Gas bubbles,severity | code | 0 |  |  |  | S
01336523 | 12-MOHK-197.0 | MOHAWK RIVER AT SH 69 AT ROME NY | 20161004 | -75.4482 | 43.2009 | 01320 | Float.Garbage, svrty | code | 0 |  |  |  | S
01336523 | 12-MOHK-197.0 | MOHAWK RIVER AT SH 69 AT ROME NY | 20161004 | -75.4482 | 43.2009 | 01325 | Floating algae mats, severity | code | 0 |  |  |  | S
01336523 | 12-MOHK-197.0 | MOHAWK RIVER AT SH 69 AT ROME NY | 20161004 | -75.4482 | 43.2009 | 01330 | Odor, severity | code | 0 |  |  |  | S
01336523 | 12-MOHK-197.0 | MOHAWK RIVER AT SH 69 AT ROME NY | 20161004 | -75.4482 | 43.2009 | 01335 | Sewage solids, severity | code | 0 |  |  |  | S
01336523 | 12-MOHK-197.0 | MOHAWK RIVER AT SH 69 AT ROME NY | 20161004 | -75.4482 | 43.2009 | 01340 | Dead fish, severity | code | 0 |  |  |  | S
01336523 | 12-MOHK-197.0 | MOHAWK RIVER AT SH 69 AT ROME NY | 20161004 | -75.4482 | 43.2009 | 01345 | Floating debris, severity | code | 0 |  |  |  | S
01336523 | 12-MOHK-197.0 | MOHAWK RIVER AT SH 69 AT ROME NY | 20161004 | -75.4482 | 43.2009 | 01350 | Turbidity, severity | code | 0 |  |  |  | S
01336523 | 12-MOHK-197.0 | MOHAWK RIVER AT SH 69 AT ROME NY | 20161004 | -75.4482 | 43.2009 | 01355 | Ice cover, severity | code | 0 |  |  |  | S
01336523 | 12-MOHK-197.0 | MOHAWK RIVER AT SH 69 AT ROME NY | 20161004 | -75.4482 | 43.2009 | 30209 | Instantaneous Discharge | m3/sec | 5.7 |  |  |  | S
01336523 | 12-MOHK-197.0 | MOHAWK RIVER AT SH 69 AT ROME NY | 20161004 | -75.4482 | 43.2009 | 32217 | Chlorophyll a,fm,unc | ug/l | 2.85 | Chlorophyll a (total,ug/l) |  |  | S | NY-ALSR
01336523 | 12-MOHK-197.0 | MOHAWK RIVER AT SH 69 AT ROME NY | 20161004 | -75.4482 | 43.2009 | 46002 | Phenols, wu | ug/l | 2.3 |  |  |  | S | NY-ALSR
01336523 | 12-MOHK-197.0 | MOHAWK RIVER AT SH 69 AT ROME NY | 20161004 | -75.4482 | 43.2009 | 50280 | Site visit purpose | code | 1001 |  |  |  | S
01336523 | 12-MOHK-197.0 | MOHAWK RIVER AT SH 69 AT ROME NY | 20161004 | -75.4482 | 43.2009 | 50286 | Mercury, wu | ng/l | 0.63 | Mercury ;(total,ng/l) | 7439-97-6 |  | S | USGSWIML
01336523 | 12-MOHK-197.0 | MOHAWK RIVER AT SH 69 AT ROME NY | 20161004 | -75.4482 | 43.2009 | 63676 | Turbidity, NephRatio | NTRU | 7.9 | Turbidity ;(,ntu) |  |  | S | USGS-NYL
01336523 | 12-MOHK-197.0 | MOHAWK RIVER AT SH 69 AT ROME NY | 20161004 | -75.4482 | 43.2009 | 70293 | Suspended solids, dried@105C | mg/l | 6 | Total Suspended Solids ;(total,mg/l) |  |  | S | NY-ALSR
01336523 | 12-MOHK-197.0 | MOHAWK RIVER AT SH 69 AT ROME NY | 20161004 | -75.4482 | 43.2009 | 70300 | Diss solids dry@180C | mg/l | 124 | Total Dissolved Solids (Residue, Filterable) ;(dissolved,mg/l) |  |  | S | NY-ALSR
01336523 | 12-MOHK-197.0 | MOHAWK RIVER AT SH 69 AT ROME NY | 20161004 | -75.4482 | 43.2009 | 70302 | Dissolved solids | tons/day | 67 |  |  |  | S
01336523 | 12-MOHK-197.0 | MOHAWK RIVER AT SH 69 AT ROME NY | 20161004 | -75.4482 | 43.2009 | 70303 | Dissolved solids | tons/ac ft | 0.17 |  |  |  | S
01336523 | 12-MOHK-197.0 | MOHAWK RIVER AT SH 69 AT ROME NY | 20161004 | -75.4482 | 43.2009 | 71845 | Ammonia, wu | mg/l NH4 | 0.051 |  |  |  | S
01336523 | 12-MOHK-197.0 | MOHAWK RIVER AT SH 69 AT ROME NY | 20161004 | -75.4482 | 43.2009 | 71999 | Sample purpose | code | 10 |  |  |  | S
01336523 | 12-MOHK-197.0 | MOHAWK RIVER AT SH 69 AT ROME NY | 20161004 | -75.4482 | 43.2009 | 72219 | Sampler nozzle material | code | 2 |  |  |  | S
01336523 | 12-MOHK-197.0 | MOHAWK RIVER AT SH 69 AT ROME NY | 20161004 | -75.4482 | 43.2009 | 72220 | Sampler nozzle diameter | code | 4 |  |  |  | S
01336523 | 12-MOHK-197.0 | MOHAWK RIVER AT SH 69 AT ROME NY | 20161004 | -75.4482 | 43.2009 | 80082 | CBOD, wu, 5day | mg/l | 2 |  |  | < | S | NY-ALSR
01336523 | 12-MOHK-197.0 | MOHAWK RIVER AT SH 69 AT ROME NY | 20161004 | -75.4482 | 43.2009 | 80154 | Suspnd sedmnt conc | mg/l | 5 | Total Suspended Solids ;(total,mg/l) |  |  | S | USGSSDKY
01336523 | 12-MOHK-197.0 | MOHAWK RIVER AT SH 69 AT ROME NY | 20161004 | -75.4482 | 43.2009 | 80155 | Suspnd sedmnt disch | tons/day | 2.7 |  |  |  | S
01336523 | 12-MOHK-197.0 | MOHAWK RIVER AT SH 69 AT ROME NY | 20161004 | -75.4482 | 43.2009 | 82398 | Sampling method | code | 40 |  |  |  | S
01336523 | 12-MOHK-197.0 | MOHAWK RIVER AT SH 69 AT ROME NY | 20161004 | -75.4482 | 43.2009 | 84164 | Sampler type | code | 3052 |  |  |  | S
01336523 | 12-MOHK-197.0 | MOHAWK RIVER AT SH 69 AT ROME NY | 20161004 | -75.4482 | 43.2009 | 84171 | Sample splitter type | code | 30 |  |  |  | S
01336523 | 12-MOHK-197.0 | MOHAWK RIVER AT SH 69 AT ROME NY | 20161004 | -75.4482 | 43.2009 | 84178 | Floating vegetation, severity | code | 0 |  |  |  | S
01336523 | 12-MOHK-197.0 | MOHAWK RIVER AT SH 69 AT ROME NY | 20161004 | -75.4482 | 43.2009 | 84182 | Bottle/bag sampler material | code | 2 |  |  |  | S
01336523 | 12-MOHK-197.0 | MOHAWK RIVER AT SH 69 AT ROME NY | 20161004 | -75.4482 | 43.2009 | 99111 | Type of QA data | code | 1 |  |  |  | S
01336523 | 12-MOHK-197.0 | MOHAWK RIVER AT SH 69 AT ROME NY | 20161004 | -75.4482 | 43.2009 | 99156 | Lot no., 1mL 4.5N H2SO4, WCA | nu | 40200 |  |  |  | S
01337020 | 12-NMIL-0.5 | NINEMILE CREEK NEAR ORISKANY NY | 20160420 | -75.3313 | 43.1826 | 00004 | Stream width | ft | 50 |  |  |  | S | USGS-WRD
01337020 | 12-NMIL-0.5 | NINEMILE CREEK NEAR ORISKANY NY | 20160420 | -75.3313 | 43.1826 | 00008 | Sample accnt. number | nu | 62184 |  |  |  | S | USGS-NYL
01337020 | 12-NMIL-0.5 | NINEMILE CREEK NEAR ORISKANY NY | 20160420 | -75.3313 | 43.1826 | 00010 | Temperature, water | deg C | 15 | Temperature ;(total,deg c) |  |  | S | USGS-WRD
01337020 | 12-NMIL-0.5 | NINEMILE CREEK NEAR ORISKANY NY | 20160420 | -75.3313 | 43.1826 | 00020 | Temperature, air | deg C | 15 |  |  |  | S | USGS-WRD
01337020 | 12-NMIL-0.5 | NINEMILE CREEK NEAR ORISKANY NY | 20160420 | -75.3313 | 43.1826 | 00025 | Air pressure | mm/Hg | 763 |  |  |  | S | USGS-WRD
01337020 | 12-NMIL-0.5 | NINEMILE CREEK NEAR ORISKANY NY | 20160420 | -75.3313 | 43.1826 | 00061 | Discharge, instant. | ft3/s | 70 |  |  |  | S | USGS-WRD
01337020 | 12-NMIL-0.5 | NINEMILE CREEK NEAR ORISKANY NY | 20160420 | -75.3313 | 43.1826 | 00063 | No. of sampling pts. | count | 11 |  |  |  | S | USGS-WRD
01337020 | 12-NMIL-0.5 | NINEMILE CREEK NEAR ORISKANY NY | 20160420 | -75.3313 | 43.1826 | 00095 | Specific cond at 25C | uS/cm @25C | 261 | Specific Conductance ;(total,umhos/cm) |  |  | S | USGS-WRD
01337020 | 12-NMIL-0.5 | NINEMILE CREEK NEAR ORISKANY NY | 20160420 | -75.3313 | 43.1826 | 00191 | Hydrogen ion, wu, calculated | mg/l | 1e-05 |  |  |  | S
01337020 | 12-NMIL-0.5 | NINEMILE CREEK NEAR ORISKANY NY | 20160420 | -75.3313 | 43.1826 | 00300 | Dissolved oxygen | mg/l | 9.8 | Dissolved Oxygen ;(,mg/l) | 7782-44-7 |  | S | USGS-WRD
01337020 | 12-NMIL-0.5 | NINEMILE CREEK NEAR ORISKANY NY | 20160420 | -75.3313 | 43.1826 | 00301 | Diss oxygen,%saturtn | % saturatn | 97 |  |  |  | S
01337020 | 12-NMIL-0.5 | NINEMILE CREEK NEAR ORISKANY NY | 20160420 | -75.3313 | 43.1826 | 00400 | pH | std units | 8.2 | PH ;(total,pH units) | PH |  | S | USGS-WRD
01337020 | 12-NMIL-0.5 | NINEMILE CREEK NEAR ORISKANY NY | 20160420 | -75.3313 | 43.1826 | 00405 | Carbon dioxide, water | mg/l | 1.2 |  |  |  | S
01337020 | 12-NMIL-0.5 | NINEMILE CREEK NEAR ORISKANY NY | 20160420 | -75.3313 | 43.1826 | 00417 | ANC, wu,fixedEP,lab | mg/l CaCO3 | 101 |  |  |  | S | NY-ALSR
01337020 | 12-NMIL-0.5 | NINEMILE CREEK NEAR ORISKANY NY | 20160420 | -75.3313 | 43.1826 | 00500 | Total solids dried @ 105C | mg/l | 150 | Total Solids ;(total,mg/l) |  |  | S | NY-ALSR
01337020 | 12-NMIL-0.5 | NINEMILE CREEK NEAR ORISKANY NY | 20160420 | -75.3313 | 43.1826 | 00505 | LOI of total solids | mg/l | 22 |  |  |  | S | NY-ALSR
01337020 | 12-NMIL-0.5 | NINEMILE CREEK NEAR ORISKANY NY | 20160420 | -75.3313 | 43.1826 | 00605 | Organic nitrogen, wu | mg/l | 0.18 |  |  | < | S
01337020 | 12-NMIL-0.5 | NINEMILE CREEK NEAR ORISKANY NY | 20160420 | -75.3313 | 43.1826 | 00610 | Ammonia, wu | mg/l as N | 0.028 | Nitrogen, Ammonia (As N) (total,mg/l) | 7664-41-7 | < | S | USGS-NYL
01337020 | 12-NMIL-0.5 | NINEMILE CREEK NEAR ORISKANY NY | 20160420 | -75.3313 | 43.1826 | 00615 | Nitrite, wu | mg/l as N | 0.01 | Nitrogen, Nitrite ;(,mg/l) | 14797-65-0 | < | S | NY-ALSR
01337020 | 12-NMIL-0.5 | NINEMILE CREEK NEAR ORISKANY NY | 20160420 | -75.3313 | 43.1826 | 00618 | Nitrate, wf | mg/l as N | 0.377 | Nitrate, wf | 14797-55-8 |  | S | USGS-NYL
01337020 | 12-NMIL-0.5 | NINEMILE CREEK NEAR ORISKANY NY | 20160420 | -75.3313 | 43.1826 | 00625 | NH3+orgN, wu | mg/l as N | 0.18 |  |  |  | S | USGSNWQL
01337020 | 12-NMIL-0.5 | NINEMILE CREEK NEAR ORISKANY NY | 20160420 | -75.3313 | 43.1826 | 00671 | Orthophosphate, wf | mg/l as P | 0.02 | Orthophosphate as Phosphorus, Dissolved ;(dissolved,mg/l) | 14265-44-2 | < | S | NY-AES
01337020 | 12-NMIL-0.5 | NINEMILE CREEK NEAR ORISKANY NY | 20160420 | -75.3313 | 43.1826 | 00665 | Phosphorus, wu | mg/l as P | 0.02 | Phosphorus ;(total,mg/l) | 7723-14-0 | < | S | USGSNWQL
01337020 | 12-NMIL-0.5 | NINEMILE CREEK NEAR ORISKANY NY | 20160420 | -75.3313 | 43.1826 | 00680 | Organic carbon, wu | mg/l | 2.2 | Total Organic Carbon ;(total,mg/l) |  |  | S | USGS-NYL
01337020 | 12-NMIL-0.5 | NINEMILE CREEK NEAR ORISKANY NY | 20160420 | -75.3313 | 43.1826 | 00681 | Organic carbon, wf | mg/l | 2.29 | Dissolved Organic Carbon ;(dissolved,mg/l) |  |  | S | USGS-NYL
01337020 | 12-NMIL-0.5 | NINEMILE CREEK NEAR ORISKANY NY | 20160420 | -75.3313 | 43.1826 | 00903 | Noncarbonate hardness, wu,lab | mg/l CaCO3 | 12 | Hardness (As CaCO3) ;(total,mg/l) | HARD |  | S
01337020 | 12-NMIL-0.5 | NINEMILE CREEK NEAR ORISKANY NY | 20160420 | -75.3313 | 43.1826 | 00916 | Calcium, wu,recov | mg/l | 37.8 | Calcium (total,mg/l) | 7440-70-2 |  | S | USGS-NYL
01337020 | 12-NMIL-0.5 | NINEMILE CREEK NEAR ORISKANY NY | 20160420 | -75.3313 | 43.1826 | 00927 | Magnesium, wu,recov | mg/l | 4.4 | Magnesium ;(total,mg/l) | 7439-95-4 |  | S | USGS-NYL
01337020 | 12-NMIL-0.5 | NINEMILE CREEK NEAR ORISKANY NY | 20160420 | -75.3313 | 43.1826 | 00929 | Sodium, wu,recov | mg/l | 9.79 | Sodium ;(total,mg/l) | 7440-23-5 |  | S | USGS-NYL
01337020 | 12-NMIL-0.5 | NINEMILE CREEK NEAR ORISKANY NY | 20160420 | -75.3313 | 43.1826 | 00937 | Potassium, wu,recov | mg/l | 0.951 | Potassium ;(total,mg/l) | 7440-09-7 |  | S | USGS-NYL
01337020 | 12-NMIL-0.5 | NINEMILE CREEK NEAR ORISKANY NY | 20160420 | -75.3313 | 43.1826 | 00940 | Chloride, wf | mg/l | 13.9 | Chloride (As Cl) (total,mg/l) | 16887-00-6 |  | S | USGS-NYL
01337020 | 12-NMIL-0.5 | NINEMILE CREEK NEAR ORISKANY NY | 20160420 | -75.3313 | 43.1826 | 00945 | Sulfate, wf | mg/l | 9.85 | Sulfate (As SO4) ;(total,mg/l) | 14808-79-8 |  | S | USGS-NYL
01337020 | 12-NMIL-0.5 | NINEMILE CREEK NEAR ORISKANY NY | 20160420 | -75.3313 | 43.1826 | 00951 | Fluoride, wu | mg/l | 0.1 | Fluoride (total,mg/l) | 16984-48-8 | < | S | NY-ALSR
01337020 | 12-NMIL-0.5 | NINEMILE CREEK NEAR ORISKANY NY | 20160420 | -75.3313 | 43.1826 | 01002 | Arsenic, wu | ug/l | 75 | Arsenic (total,ug/l) | 7440-38-2 | < | S | USGS-NYL
01337020 | 12-NMIL-0.5 | NINEMILE CREEK NEAR ORISKANY NY | 20160420 | -75.3313 | 43.1826 | 01025 | Cadmium, wf | ug/l | 90 | Cadmium (dissolved,ug/l) | 7440-43-9 | < | S | USGS-NYL
01337020 | 12-NMIL-0.5 | NINEMILE CREEK NEAR ORISKANY NY | 20160420 | -75.3313 | 43.1826 | 01027 | Cadmium, wu | ug/l | 90 | Cadmium (total,ug/l) | 7440-43-9 | < | S | USGS-NYL
01337020 | 12-NMIL-0.5 | NINEMILE CREEK NEAR ORISKANY NY | 20160420 | -75.3313 | 43.1826 | 01040 | Copper, wf | ug/l | 64 | Copper (dissolved,ug/l) |  | < | S | USGS-NYL
01337020 | 12-NMIL-0.5 | NINEMILE CREEK NEAR ORISKANY NY | 20160420 | -75.3313 | 43.1826 | 01049 | Lead, wf | ug/l | 83 | Lead ;(dissolved,ug/l) |  | < | S | USGS-NYL
01337020 | 12-NMIL-0.5 | NINEMILE CREEK NEAR ORISKANY NY | 20160420 | -75.3313 | 43.1826 | 01065 | Nickel, wf | ug/l | 59 | Nickel ;(dissolved,ug/l) |  | < | S | USGS-NYL
01337020 | 12-NMIL-0.5 | NINEMILE CREEK NEAR ORISKANY NY | 20160420 | -75.3313 | 43.1826 | 01090 | Zinc, wf | ug/l | 65 | Zinc ;(dissolved,ug/l) |  | < | S | USGS-NYL
01337020 | 12-NMIL-0.5 | NINEMILE CREEK NEAR ORISKANY NY | 20160420 | -75.3313 | 43.1826 | 01105 | Aluminum, wu,recov | ug/l | 45 | Aluminum (total,ug/l) | 7429-90-5 |  | S | USGS-NYL
01337020 | 12-NMIL-0.5 | NINEMILE CREEK NEAR ORISKANY NY | 20160420 | -75.3313 | 43.1826 | 01106 | Aluminum, wf | ug/l | 67 | Aluminum (dissolved,ug/l) | 7429-90-5 |  | S | USGS-NYL
01337020 | 12-NMIL-0.5 | NINEMILE CREEK NEAR ORISKANY NY | 20160420 | -75.3313 | 43.1826 | 30209 | Instantaneous Discharge | m3/sec | 2 |  |  |  | S
01337020 | 12-NMIL-0.5 | NINEMILE CREEK NEAR ORISKANY NY | 20160420 | -75.3313 | 43.1826 | 32217 | Chlorophyll a,fm,unc | ug/l | 1.9 | Chlorophyll a (total,ug/l) |  |  | S | NY-ALSR
01337020 | 12-NMIL-0.5 | NINEMILE CREEK NEAR ORISKANY NY | 20160420 | -75.3313 | 43.1826 | 46002 | Phenols, wu | ug/l | 2.7 |  |  |  | S | NY-ALSR
01337020 | 12-NMIL-0.5 | NINEMILE CREEK NEAR ORISKANY NY | 20160420 | -75.3313 | 43.1826 | 50280 | Site visit purpose | code | 1001 |  |  |  | S
01337020 | 12-NMIL-0.5 | NINEMILE CREEK NEAR ORISKANY NY | 20160420 | -75.3313 | 43.1826 | 50286 | Mercury, wu | ng/l | 0.86 | Mercury ;(total,ng/l) | 7439-97-6 |  | S | USGSWIML
01337020 | 12-NMIL-0.5 | NINEMILE CREEK NEAR ORISKANY NY | 20160420 | -75.3313 | 43.1826 | 52296 | Copper, wu | ug/l | 64 | Copper (total,ug/l) | 7440-50-8 | < | S | USGS-NYL
01337020 | 12-NMIL-0.5 | NINEMILE CREEK NEAR ORISKANY NY | 20160420 | -75.3313 | 43.1826 | 52298 | Lead, wu | ug/l | 83 | Lead ;(total,ug/l) | 7439-92-1 | < | S | USGS-NYL
01337020 | 12-NMIL-0.5 | NINEMILE CREEK NEAR ORISKANY NY | 20160420 | -75.3313 | 43.1826 | 52300 | Nickel, wu | ug/l | 59 | Nickel ;(total,ug/l) | 7440-02-0 | < | S | USGS-NYL
01337020 | 12-NMIL-0.5 | NINEMILE CREEK NEAR ORISKANY NY | 20160420 | -75.3313 | 43.1826 | 52301 | Silver, wu | ug/l | 86 | Silver ;(total,ug/l) | 93-72-1 | < | S | USGS-NYL
01337020 | 12-NMIL-0.5 | NINEMILE CREEK NEAR ORISKANY NY | 20160420 | -75.3313 | 43.1826 | 52303 | Zinc, wu | ug/l | 65 | Zinc ;(total,ug/l) | 7440-66-6 | < | S | USGS-NYL
01337020 | 12-NMIL-0.5 | NINEMILE CREEK NEAR ORISKANY NY | 20160420 | -75.3313 | 43.1826 | 63676 | Turbidity, NephRatio | NTRU | 1.5 | Turbidity ;(,ntu) |  |  | S | USGS-NYL
01337020 | 12-NMIL-0.5 | NINEMILE CREEK NEAR ORISKANY NY | 20160420 | -75.3313 | 43.1826 | 70293 | Suspended solids, dried@105C | mg/l | 1 | Total Suspended Solids ;(total,mg/l) |  | < | S | NY-ALSR
01337020 | 12-NMIL-0.5 | NINEMILE CREEK NEAR ORISKANY NY | 20160420 | -75.3313 | 43.1826 | 70300 | Diss solids dry@180C | mg/l | 140 | Total Dissolved Solids (Residue, Filterable) ;(dissolved,mg/l) |  |  | S | NY-ALSR
01337020 | 12-NMIL-0.5 | NINEMILE CREEK NEAR ORISKANY NY | 20160420 | -75.3313 | 43.1826 | 70302 | Dissolved solids | tons/day | 26.3 |  |  |  | S
01337020 | 12-NMIL-0.5 | NINEMILE CREEK NEAR ORISKANY NY | 20160420 | -75.3313 | 43.1826 | 70303 | Dissolved solids | tons/ac ft | 0.19 |  |  |  | S
01337020 | 12-NMIL-0.5 | NINEMILE CREEK NEAR ORISKANY NY | 20160420 | -75.3313 | 43.1826 | 71845 | Ammonia, wu | mg/l NH4 | 0.036 |  |  | < | S
01337020 | 12-NMIL-0.5 | NINEMILE CREEK NEAR ORISKANY NY | 20160420 | -75.3313 | 43.1826 | 71883 | Manganese, wu | ug/l | 55 | Manganese ;(total,ug/l) | 7439-96-5 | < | S | USGS-NYL
01337020 | 12-NMIL-0.5 | NINEMILE CREEK NEAR ORISKANY NY | 20160420 | -75.3313 | 43.1826 | 71885 | Iron, wu | ug/l | 86 | Iron ;(total,ug/l) | 7439-89-6 |  | S | USGS-NYL
01337020 | 12-NMIL-0.5 | NINEMILE CREEK NEAR ORISKANY NY | 20160420 | -75.3313 | 43.1826 | 71999 | Sample purpose | code | 10 |  |  |  | S | USGS-WRD
01337020 | 12-NMIL-0.5 | NINEMILE CREEK NEAR ORISKANY NY | 20160420 | -75.3313 | 43.1826 | 72219 | Sampler nozzle material | code | 2 |  |  |  | S | USGS-WRD
01337020 | 12-NMIL-0.5 | NINEMILE CREEK NEAR ORISKANY NY | 20160420 | -75.3313 | 43.1826 | 72220 | Sampler nozzle diameter | code | 4 |  |  |  | S | USGS-WRD
01337020 | 12-NMIL-0.5 | NINEMILE CREEK NEAR ORISKANY NY | 20160420 | -75.3313 | 43.1826 | 80082 | CBOD, wu, 5day | mg/l | 2 |  |  | < | S | NY-ALSR
01337020 | 12-NMIL-0.5 | NINEMILE CREEK NEAR ORISKANY NY | 20160420 | -75.3313 | 43.1826 | 80154 | Suspnd sedmnt conc | mg/l | 1 | Total Suspended Solids ;(total,mg/l) |  |  | S | USGSSDKY
01337020 | 12-NMIL-0.5 | NINEMILE CREEK NEAR ORISKANY NY | 20160420 | -75.3313 | 43.1826 | 80155 | Suspnd sedmnt disch | tons/day | 0.19 |  |  |  | S
01337020 | 12-NMIL-0.5 | NINEMILE CREEK NEAR ORISKANY NY | 20160420 | -75.3313 | 43.1826 | 82398 | Sampling method | code | 10 |  |  |  | S | USGS-WRD
01337020 | 12-NMIL-0.5 | NINEMILE CREEK NEAR ORISKANY NY | 20160420 | -75.3313 | 43.1826 | 84164 | Sampler type | code | 3044 |  |  |  | S | USGS-WRD
01337020 | 12-NMIL-0.5 | NINEMILE CREEK NEAR ORISKANY NY | 20160420 | -75.3313 | 43.1826 | 84171 | Sample splitter type | code | 30 |  |  |  | S | USGS-WRD
01337020 | 12-NMIL-0.5 | NINEMILE CREEK NEAR ORISKANY NY | 20160420 | -75.3313 | 43.1826 | 84182 | Bottle/bag sampler material | code | 3 |  |  |  | S | USGS-WRD
01337020 | 12-NMIL-0.5 | NINEMILE CREEK NEAR ORISKANY NY | 20160420 | -75.3313 | 43.1826 | 99111 | Type of QA data | code | 1 |  |  |  | S | USGS-WRD
01337020 | 12-NMIL-0.5 | NINEMILE CREEK NEAR ORISKANY NY | 20160420 | -75.3313 | 43.1826 | 99156 | Lot no., 1mL 4.5N H2SO4, WCA | nu | 40194 |  |  |  | S | USGS-WRD
01337020 | 12-NMIL-0.5 | NINEMILE CREEK NEAR ORISKANY NY | 20160420 | -75.3313 | 43.1826 | 00500 | Total solids dried @ 105C | mg/l | 153 | Total Solids ;(total,mg/l) |  |  | S | NY-ALSR
01337020 | 12-NMIL-0.5 | NINEMILE CREEK NEAR ORISKANY NY | 20160420 | -75.3313 | 43.1826 | 00505 | LOI of total solids | mg/l | 24 |  |  |  | S | NY-ALSR
01337020 | 12-NMIL-0.5 | NINEMILE CREEK NEAR ORISKANY NY | 20160420 | -75.3313 | 43.1826 | 71999 | Sample purpose | code | 10 |  |  |  | S
01337020 | 12-NMIL-0.5 | NINEMILE CREEK NEAR ORISKANY NY | 20160420 | -75.3313 | 43.1826 | 72219 | Sampler nozzle material | code | 2 |  |  |  | S
01337020 | 12-NMIL-0.5 | NINEMILE CREEK NEAR ORISKANY NY | 20160420 | -75.3313 | 43.1826 | 72220 | Sampler nozzle diameter | code | 4 |  |  |  | S
01337020 | 12-NMIL-0.5 | NINEMILE CREEK NEAR ORISKANY NY | 20160420 | -75.3313 | 43.1826 | 82398 | Sampling method | code | 10 |  |  |  | S
01337020 | 12-NMIL-0.5 | NINEMILE CREEK NEAR ORISKANY NY | 20160420 | -75.3313 | 43.1826 | 84164 | Sampler type | code | 3044 |  |  |  | S
01337020 | 12-NMIL-0.5 | NINEMILE CREEK NEAR ORISKANY NY | 20160420 | -75.3313 | 43.1826 | 84171 | Sample splitter type | code | 30 |  |  |  | S
01337020 | 12-NMIL-0.5 | NINEMILE CREEK NEAR ORISKANY NY | 20160420 | -75.3313 | 43.1826 | 84182 | Bottle/bag sampler material | code | 2 |  |  |  | S
01337020 | 12-NMIL-0.5 | NINEMILE CREEK NEAR ORISKANY NY | 20160420 | -75.3313 | 43.1826 | 99105 | Type of replicate | code | 30 |  |  |  | S
01337020 | 12-NMIL-0.5 | NINEMILE CREEK NEAR ORISKANY NY | 20160420 | -75.3313 | 43.1826 | 99111 | Type of QA data | code | 1 |  |  |  | S
01337020 | 12-NMIL-0.5 | NINEMILE CREEK NEAR ORISKANY NY | 20160525 | -75.3313 | 43.1826 | 00004 | Stream width | ft | 20 |  |  |  | S
01337020 | 12-NMIL-0.5 | NINEMILE CREEK NEAR ORISKANY NY | 20160525 | -75.3313 | 43.1826 | 00008 | Sample accnt. number | nu | 62345 |  |  |  | S | USGS-NYL
01337020 | 12-NMIL-0.5 | NINEMILE CREEK NEAR ORISKANY NY | 20160525 | -75.3313 | 43.1826 | 00010 | Temperature, water | deg C | 20.6 | Temperature ;(total,deg c) |  |  | S
01337020 | 12-NMIL-0.5 | NINEMILE CREEK NEAR ORISKANY NY | 20160525 | -75.3313 | 43.1826 | 00020 | Temperature, air | deg C | 23 |  |  |  | S
01337020 | 12-NMIL-0.5 | NINEMILE CREEK NEAR ORISKANY NY | 20160525 | -75.3313 | 43.1826 | 00025 | Air pressure | mm/Hg | 750 |  |  |  | S
01337020 | 12-NMIL-0.5 | NINEMILE CREEK NEAR ORISKANY NY | 20160525 | -75.3313 | 43.1826 | 00061 | Discharge, instant. | ft3/s | 34 |  |  |  | S
01337020 | 12-NMIL-0.5 | NINEMILE CREEK NEAR ORISKANY NY | 20160525 | -75.3313 | 43.1826 | 00063 | No. of sampling pts. | count | 10 |  |  |  | S
01337020 | 12-NMIL-0.5 | NINEMILE CREEK NEAR ORISKANY NY | 20160525 | -75.3313 | 43.1826 | 00095 | Specific cond at 25C | uS/cm @25C | 270 | Specific Conductance ;(total,umhos/cm) |  |  | S
01337020 | 12-NMIL-0.5 | NINEMILE CREEK NEAR ORISKANY NY | 20160525 | -75.3313 | 43.1826 | 00191 | Hydrogen ion, wu, calculated | mg/l | 1e-05 |  |  |  | S
01337020 | 12-NMIL-0.5 | NINEMILE CREEK NEAR ORISKANY NY | 20160525 | -75.3313 | 43.1826 | 00300 | Dissolved oxygen | mg/l | 10.3 | Dissolved Oxygen ;(,mg/l) | 7782-44-7 |  | S
01337020 | 12-NMIL-0.5 | NINEMILE CREEK NEAR ORISKANY NY | 20160525 | -75.3313 | 43.1826 | 00301 | Diss oxygen,%saturtn | % saturatn | 116 |  |  |  | S
01337020 | 12-NMIL-0.5 | NINEMILE CREEK NEAR ORISKANY NY | 20160525 | -75.3313 | 43.1826 | 00400 | pH | std units | 8.2 | PH ;(total,pH units) | PH |  | S
01337020 | 12-NMIL-0.5 | NINEMILE CREEK NEAR ORISKANY NY | 20160525 | -75.3313 | 43.1826 | 00405 | Carbon dioxide, water | mg/l | 1.5 |  |  |  | S
01337020 | 12-NMIL-0.5 | NINEMILE CREEK NEAR ORISKANY NY | 20160525 | -75.3313 | 43.1826 | 00417 | ANC, wu,fixedEP,lab | mg/l CaCO3 | 111 |  |  |  | S | NY-ALSR
01337020 | 12-NMIL-0.5 | NINEMILE CREEK NEAR ORISKANY NY | 20160525 | -75.3313 | 43.1826 | 00500 | Total solids dried @ 105C | mg/l | 159 | Total Solids ;(total,mg/l) |  |  | S | NY-ALSR
01337020 | 12-NMIL-0.5 | NINEMILE CREEK NEAR ORISKANY NY | 20160525 | -75.3313 | 43.1826 | 00505 | LOI of total solids | mg/l | 57 |  |  |  | S | NY-ALSR
01337020 | 12-NMIL-0.5 | NINEMILE CREEK NEAR ORISKANY NY | 20160525 | -75.3313 | 43.1826 | 00605 | Organic nitrogen, wu | mg/l | 0.19 |  |  | < | S
01337020 | 12-NMIL-0.5 | NINEMILE CREEK NEAR ORISKANY NY | 20160525 | -75.3313 | 43.1826 | 00610 | Ammonia, wu | mg/l as N | 0.028 | Nitrogen, Ammonia (As N) (total,mg/l) | 7664-41-7 | < | S | USGS-NYL
01337020 | 12-NMIL-0.5 | NINEMILE CREEK NEAR ORISKANY NY | 20160525 | -75.3313 | 43.1826 | 00615 | Nitrite, wu | mg/l as N | 0.01 | Nitrogen, Nitrite ;(,mg/l) | 14797-65-0 | < | S | NY-ALSR
01337020 | 12-NMIL-0.5 | NINEMILE CREEK NEAR ORISKANY NY | 20160525 | -75.3313 | 43.1826 | 00618 | Nitrate, wf | mg/l as N | 0.365 | Nitrate, wf | 14797-55-8 |  | S | USGS-NYL
01337020 | 12-NMIL-0.5 | NINEMILE CREEK NEAR ORISKANY NY | 20160525 | -75.3313 | 43.1826 | 00625 | NH3+orgN, wu | mg/l as N | 0.19 |  |  |  | S | USGSNWQL
01337020 | 12-NMIL-0.5 | NINEMILE CREEK NEAR ORISKANY NY | 20160525 | -75.3313 | 43.1826 | 00671 | Orthophosphate, wf | mg/l as P | 0.02 | Orthophosphate as Phosphorus, Dissolved ;(dissolved,mg/l) | 14265-44-2 | < | S | NY-AES
01337020 | 12-NMIL-0.5 | NINEMILE CREEK NEAR ORISKANY NY | 20160525 | -75.3313 | 43.1826 | 00665 | Phosphorus, wu | mg/l as P | 0.02 | Phosphorus ;(total,mg/l) | 7723-14-0 | < | S | USGSNWQL
01337020 | 12-NMIL-0.5 | NINEMILE CREEK NEAR ORISKANY NY | 20160525 | -75.3313 | 43.1826 | 00671 | Orthophosphate, wf | mg/l as P | 0.0057 | Orthophosphate as Phosphorus, Dissolved ;(dissolved,mg/l) | 14265-44-2 |  | S | USGS-NYL
01337020 | 12-NMIL-0.5 | NINEMILE CREEK NEAR ORISKANY NY | 20160525 | -75.3313 | 43.1826 | 00680 | Organic carbon, wu | mg/l | 1.7 | Total Organic Carbon ;(total,mg/l) |  |  | S | USGS-NYL
01337020 | 12-NMIL-0.5 | NINEMILE CREEK NEAR ORISKANY NY | 20160525 | -75.3313 | 43.1826 | 00681 | Organic carbon, wf | mg/l | 1.82 | Dissolved Organic Carbon ;(dissolved,mg/l) |  |  | S | USGS-NYL
01337020 | 12-NMIL-0.5 | NINEMILE CREEK NEAR ORISKANY NY | 20160525 | -75.3313 | 43.1826 | 00940 | Chloride, wf | mg/l | 9.09 | Chloride (As Cl) (total,mg/l) | 16887-00-6 |  | S | USGS-NYL
01337020 | 12-NMIL-0.5 | NINEMILE CREEK NEAR ORISKANY NY | 20160525 | -75.3313 | 43.1826 | 00945 | Sulfate, wf | mg/l | 6.25 | Sulfate (As SO4) ;(total,mg/l) | 14808-79-8 |  | S | USGS-NYL
01337020 | 12-NMIL-0.5 | NINEMILE CREEK NEAR ORISKANY NY | 20160525 | -75.3313 | 43.1826 | 00951 | Fluoride, wu | mg/l | 0.1 | Fluoride (total,mg/l) | 16984-48-8 |  | S | NY-ALSR
01337020 | 12-NMIL-0.5 | NINEMILE CREEK NEAR ORISKANY NY | 20160525 | -75.3313 | 43.1826 | 01305 | Suds or foam, severity | code | 1 |  |  |  | S
01337020 | 12-NMIL-0.5 | NINEMILE CREEK NEAR ORISKANY NY | 20160525 | -75.3313 | 43.1826 | 30209 | Instantaneous Discharge | m3/sec | 0.96 |  |  |  | S
01337020 | 12-NMIL-0.5 | NINEMILE CREEK NEAR ORISKANY NY | 20160525 | -75.3313 | 43.1826 | 32217 | Chlorophyll a,fm,unc | ug/l | 0.889 | Chlorophyll a (total,ug/l) |  |  | S | NY-ALSR
01337020 | 12-NMIL-0.5 | NINEMILE CREEK NEAR ORISKANY NY | 20160525 | -75.3313 | 43.1826 | 46002 | Phenols, wu | ug/l | 2.8 |  |  |  | S | NY-ALSR
01337020 | 12-NMIL-0.5 | NINEMILE CREEK NEAR ORISKANY NY | 20160525 | -75.3313 | 43.1826 | 50280 | Site visit purpose | code | 1001 |  |  |  | S
01337020 | 12-NMIL-0.5 | NINEMILE CREEK NEAR ORISKANY NY | 20160525 | -75.3313 | 43.1826 | 50286 | Mercury, wu | ng/l | 0.88 | Mercury ;(total,ng/l) | 7439-97-6 |  | S | USGSWIML
01337020 | 12-NMIL-0.5 | NINEMILE CREEK NEAR ORISKANY NY | 20160525 | -75.3313 | 43.1826 | 63676 | Turbidity, NephRatio | NTRU | 1.4 | Turbidity ;(,ntu) |  |  | S | USGS-NYL
01337020 | 12-NMIL-0.5 | NINEMILE CREEK NEAR ORISKANY NY | 20160525 | -75.3313 | 43.1826 | 70293 | Suspended solids, dried@105C | mg/l | 1 | Total Suspended Solids ;(total,mg/l) |  | < | S | NY-ALSR
01337020 | 12-NMIL-0.5 | NINEMILE CREEK NEAR ORISKANY NY | 20160525 | -75.3313 | 43.1826 | 70300 | Diss solids dry@180C | mg/l | 165 | Total Dissolved Solids (Residue, Filterable) ;(dissolved,mg/l) |  |  | S | NY-ALSR
01337020 | 12-NMIL-0.5 | NINEMILE CREEK NEAR ORISKANY NY | 20160525 | -75.3313 | 43.1826 | 70302 | Dissolved solids | tons/day | 15.1 |  |  |  | S
01337020 | 12-NMIL-0.5 | NINEMILE CREEK NEAR ORISKANY NY | 20160525 | -75.3313 | 43.1826 | 70303 | Dissolved solids | tons/ac ft | 0.22 |  |  |  | S
01337020 | 12-NMIL-0.5 | NINEMILE CREEK NEAR ORISKANY NY | 20160525 | -75.3313 | 43.1826 | 71845 | Ammonia, wu | mg/l NH4 | 0.036 |  |  | < | S
01337020 | 12-NMIL-0.5 | NINEMILE CREEK NEAR ORISKANY NY | 20160525 | -75.3313 | 43.1826 | 71999 | Sample purpose | code | 10 |  |  |  | S
01337020 | 12-NMIL-0.5 | NINEMILE CREEK NEAR ORISKANY NY | 20160525 | -75.3313 | 43.1826 | 72219 | Sampler nozzle material | code | 2 |  |  |  | S
01337020 | 12-NMIL-0.5 | NINEMILE CREEK NEAR ORISKANY NY | 20160525 | -75.3313 | 43.1826 | 72220 | Sampler nozzle diameter | code | 4 |  |  |  | S
01337020 | 12-NMIL-0.5 | NINEMILE CREEK NEAR ORISKANY NY | 20160525 | -75.3313 | 43.1826 | 80082 | CBOD, wu, 5day | mg/l | 2 |  |  | < | S | NY-ALSR
01337020 | 12-NMIL-0.5 | NINEMILE CREEK NEAR ORISKANY NY | 20160525 | -75.3313 | 43.1826 | 80154 | Suspnd sedmnt conc | mg/l | 1 | Total Suspended Solids ;(total,mg/l) |  |  | S | USGSSDKY
01337020 | 12-NMIL-0.5 | NINEMILE CREEK NEAR ORISKANY NY | 20160525 | -75.3313 | 43.1826 | 80155 | Suspnd sedmnt disch | tons/day | 0.09 |  |  |  | S
01337020 | 12-NMIL-0.5 | NINEMILE CREEK NEAR ORISKANY NY | 20160525 | -75.3313 | 43.1826 | 82398 | Sampling method | code | 10 |  |  |  | S
01337020 | 12-NMIL-0.5 | NINEMILE CREEK NEAR ORISKANY NY | 20160525 | -75.3313 | 43.1826 | 84164 | Sampler type | code | 3044 |  |  |  | S
01337020 | 12-NMIL-0.5 | NINEMILE CREEK NEAR ORISKANY NY | 20160525 | -75.3313 | 43.1826 | 84171 | Sample splitter type | code | 30 |  |  |  | S
01337020 | 12-NMIL-0.5 | NINEMILE CREEK NEAR ORISKANY NY | 20160525 | -75.3313 | 43.1826 | 84182 | Bottle/bag sampler material | code | 2 |  |  |  | S
01337020 | 12-NMIL-0.5 | NINEMILE CREEK NEAR ORISKANY NY | 20160525 | -75.3313 | 43.1826 | 99111 | Type of QA data | code | 1 |  |  |  | S
01337020 | 12-NMIL-0.5 | NINEMILE CREEK NEAR ORISKANY NY | 20160525 | -75.3313 | 43.1826 | 99156 | Lot no., 1mL 4.5N H2SO4, WCA | nu | 40206 |  |  |  | S
01337020 | 12-NMIL-0.5 | NINEMILE CREEK NEAR ORISKANY NY | 20160525 | -75.3313 | 43.1826 | 99206 | Lot No, 0.45um Capsule Filter | nu | 10029 |  |  |  | S
01337020 | 12-NMIL-0.5 | NINEMILE CREEK NEAR ORISKANY NY | 20160629 | -75.3313 | 43.1826 | 00004 | Stream width | ft | 40 |  |  |  | S
01337020 | 12-NMIL-0.5 | NINEMILE CREEK NEAR ORISKANY NY | 20160629 | -75.3313 | 43.1826 | 00008 | Sample accnt. number | nu | 62478 |  |  |  | S | USGS-NYL
01337020 | 12-NMIL-0.5 | NINEMILE CREEK NEAR ORISKANY NY | 20160629 | -75.3313 | 43.1826 | 00010 | Temperature, water | deg C | 22.4 | Temperature ;(total,deg c) |  |  | S
01337020 | 12-NMIL-0.5 | NINEMILE CREEK NEAR ORISKANY NY | 20160629 | -75.3313 | 43.1826 | 00020 | Temperature, air | deg C | 24.3 |  |  |  | S
01337020 | 12-NMIL-0.5 | NINEMILE CREEK NEAR ORISKANY NY | 20160629 | -75.3313 | 43.1826 | 00025 | Air pressure | mm/Hg | 750 |  |  |  | S
01337020 | 12-NMIL-0.5 | NINEMILE CREEK NEAR ORISKANY NY | 20160629 | -75.3313 | 43.1826 | 00061 | Discharge, instant. | ft3/s | 50 |  |  |  | S
01337020 | 12-NMIL-0.5 | NINEMILE CREEK NEAR ORISKANY NY | 20160629 | -75.3313 | 43.1826 | 00063 | No. of sampling pts. | count | 10 |  |  |  | S
01337020 | 12-NMIL-0.5 | NINEMILE CREEK NEAR ORISKANY NY | 20160629 | -75.3313 | 43.1826 | 00095 | Specific cond at 25C | uS/cm @25C | 280 | Specific Conductance ;(total,umhos/cm) |  |  | S
01337020 | 12-NMIL-0.5 | NINEMILE CREEK NEAR ORISKANY NY | 20160629 | -75.3313 | 43.1826 | 00191 | Hydrogen ion, wu, calculated | mg/l | 1e-05 |  |  |  | S
01337020 | 12-NMIL-0.5 | NINEMILE CREEK NEAR ORISKANY NY | 20160629 | -75.3313 | 43.1826 | 00300 | Dissolved oxygen | mg/l | 9.5 | Dissolved Oxygen ;(,mg/l) | 7782-44-7 |  | S
01337020 | 12-NMIL-0.5 | NINEMILE CREEK NEAR ORISKANY NY | 20160629 | -75.3313 | 43.1826 | 00301 | Diss oxygen,%saturtn | % saturatn | 111 |  |  |  | S
01337020 | 12-NMIL-0.5 | NINEMILE CREEK NEAR ORISKANY NY | 20160629 | -75.3313 | 43.1826 | 00400 | pH | std units | 8.2 | PH ;(total,pH units) | PH |  | S
01337020 | 12-NMIL-0.5 | NINEMILE CREEK NEAR ORISKANY NY | 20160629 | -75.3313 | 43.1826 | 00405 | Carbon dioxide, water | mg/l | 1.2 |  |  |  | S
01337020 | 12-NMIL-0.5 | NINEMILE CREEK NEAR ORISKANY NY | 20160629 | -75.3313 | 43.1826 | 00417 | ANC, wu,fixedEP,lab | mg/l CaCO3 | 98 |  |  |  | S | NY-ALSR
01337020 | 12-NMIL-0.5 | NINEMILE CREEK NEAR ORISKANY NY | 20160629 | -75.3313 | 43.1826 | 00500 | Total solids dried @ 105C | mg/l | 190 | Total Solids ;(total,mg/l) |  |  | S | NY-ALSR
01337020 | 12-NMIL-0.5 | NINEMILE CREEK NEAR ORISKANY NY | 20160629 | -75.3313 | 43.1826 | 00505 | LOI of total solids | mg/l | 44 |  |  |  | S | NY-ALSR
01337020 | 12-NMIL-0.5 | NINEMILE CREEK NEAR ORISKANY NY | 20160629 | -75.3313 | 43.1826 | 00605 | Organic nitrogen, wu | mg/l | 0.32 |  |  | < | S
01337020 | 12-NMIL-0.5 | NINEMILE CREEK NEAR ORISKANY NY | 20160629 | -75.3313 | 43.1826 | 00610 | Ammonia, wu | mg/l as N | 0.028 | Nitrogen, Ammonia (As N) (total,mg/l) | 7664-41-7 | < | S | USGS-NYL
01337020 | 12-NMIL-0.5 | NINEMILE CREEK NEAR ORISKANY NY | 20160629 | -75.3313 | 43.1826 | 00615 | Nitrite, wu | mg/l as N | 0.01 | Nitrogen, Nitrite ;(,mg/l) | 14797-65-0 | < | S | NY-ALSR
01337020 | 12-NMIL-0.5 | NINEMILE CREEK NEAR ORISKANY NY | 20160629 | -75.3313 | 43.1826 | 00618 | Nitrate, wf | mg/l as N | 0.435 | Nitrate, wf | 14797-55-8 |  | S | USGS-NYL
01337020 | 12-NMIL-0.5 | NINEMILE CREEK NEAR ORISKANY NY | 20160629 | -75.3313 | 43.1826 | 00625 | NH3+orgN, wu | mg/l as N | 0.32 |  |  |  | S | USGSNWQL
01337020 | 12-NMIL-0.5 | NINEMILE CREEK NEAR ORISKANY NY | 20160629 | -75.3313 | 43.1826 | 00671 | Orthophosphate, wf | mg/l as P | 0.02 | Orthophosphate as Phosphorus, Dissolved ;(dissolved,mg/l) | 14265-44-2 | < | S | NY-AES
01337020 | 12-NMIL-0.5 | NINEMILE CREEK NEAR ORISKANY NY | 20160629 | -75.3313 | 43.1826 | 00665 | Phosphorus, wu | mg/l as P | 0.02 | Phosphorus ;(total,mg/l) | 7723-14-0 | < | S | USGSNWQL
01337020 | 12-NMIL-0.5 | NINEMILE CREEK NEAR ORISKANY NY | 20160629 | -75.3313 | 43.1826 | 00680 | Organic carbon, wu | mg/l | 4.3 | Total Organic Carbon ;(total,mg/l) |  |  | S | USGS-NYL
01337020 | 12-NMIL-0.5 | NINEMILE CREEK NEAR ORISKANY NY | 20160629 | -75.3313 | 43.1826 | 00681 | Organic carbon, wf | mg/l | 4.41 | Dissolved Organic Carbon ;(dissolved,mg/l) |  |  | S | USGS-NYL
01337020 | 12-NMIL-0.5 | NINEMILE CREEK NEAR ORISKANY NY | 20160629 | -75.3313 | 43.1826 | 00903 | Noncarbonate hardness, wu,lab | mg/l CaCO3 | 11 | Hardness (As CaCO3) ;(total,mg/l) | HARD |  | S
01337020 | 12-NMIL-0.5 | NINEMILE CREEK NEAR ORISKANY NY | 20160629 | -75.3313 | 43.1826 | 00916 | Calcium, wu,recov | mg/l | 36.1 | Calcium (total,mg/l) | 7440-70-2 |  | S | USGS-NYL
01337020 | 12-NMIL-0.5 | NINEMILE CREEK NEAR ORISKANY NY | 20160629 | -75.3313 | 43.1826 | 00927 | Magnesium, wu,recov | mg/l | 4.51 | Magnesium ;(total,mg/l) | 7439-95-4 |  | S | USGS-NYL
01337020 | 12-NMIL-0.5 | NINEMILE CREEK NEAR ORISKANY NY | 20160629 | -75.3313 | 43.1826 | 00929 | Sodium, wu,recov | mg/l | 14.1 | Sodium ;(total,mg/l) | 7440-23-5 |  | S | USGS-NYL
01337020 | 12-NMIL-0.5 | NINEMILE CREEK NEAR ORISKANY NY | 20160629 | -75.3313 | 43.1826 | 00937 | Potassium, wu,recov | mg/l | 1.5 | Potassium ;(total,mg/l) | 7440-09-7 |  | S | USGS-NYL
01337020 | 12-NMIL-0.5 | NINEMILE CREEK NEAR ORISKANY NY | 20160629 | -75.3313 | 43.1826 | 00940 | Chloride, wf | mg/l | 19.5 | Chloride (As Cl) (total,mg/l) | 16887-00-6 |  | S | USGS-NYL
01337020 | 12-NMIL-0.5 | NINEMILE CREEK NEAR ORISKANY NY | 20160629 | -75.3313 | 43.1826 | 00945 | Sulfate, wf | mg/l | 11.7 | Sulfate (As SO4) ;(total,mg/l) | 14808-79-8 |  | S | USGS-NYL
01337020 | 12-NMIL-0.5 | NINEMILE CREEK NEAR ORISKANY NY | 20160629 | -75.3313 | 43.1826 | 00951 | Fluoride, wu | mg/l | 0.1 | Fluoride (total,mg/l) | 16984-48-8 |  | S | NY-ALSR
01337020 | 12-NMIL-0.5 | NINEMILE CREEK NEAR ORISKANY NY | 20160629 | -75.3313 | 43.1826 | 01002 | Arsenic, wu | ug/l | 75 | Arsenic (total,ug/l) | 7440-38-2 | < | S | USGS-NYL
01337020 | 12-NMIL-0.5 | NINEMILE CREEK NEAR ORISKANY NY | 20160629 | -75.3313 | 43.1826 | 01025 | Cadmium, wf | ug/l | 90 | Cadmium (dissolved,ug/l) | 7440-43-9 | < | S | USGS-NYL
01337020 | 12-NMIL-0.5 | NINEMILE CREEK NEAR ORISKANY NY | 20160629 | -75.3313 | 43.1826 | 01027 | Cadmium, wu | ug/l | 90 | Cadmium (total,ug/l) | 7440-43-9 | < | S | USGS-NYL
01337020 | 12-NMIL-0.5 | NINEMILE CREEK NEAR ORISKANY NY | 20160629 | -75.3313 | 43.1826 | 01040 | Copper, wf | ug/l | 64 | Copper (dissolved,ug/l) |  | < | S | USGS-NYL
01337020 | 12-NMIL-0.5 | NINEMILE CREEK NEAR ORISKANY NY | 20160629 | -75.3313 | 43.1826 | 01049 | Lead, wf | ug/l | 83 | Lead ;(dissolved,ug/l) |  | < | S | USGS-NYL
01337020 | 12-NMIL-0.5 | NINEMILE CREEK NEAR ORISKANY NY | 20160629 | -75.3313 | 43.1826 | 01065 | Nickel, wf | ug/l | 59 | Nickel ;(dissolved,ug/l) |  | < | S | USGS-NYL
01337020 | 12-NMIL-0.5 | NINEMILE CREEK NEAR ORISKANY NY | 20160629 | -75.3313 | 43.1826 | 01090 | Zinc, wf | ug/l | 65 | Zinc ;(dissolved,ug/l) |  | < | S | USGS-NYL
01337020 | 12-NMIL-0.5 | NINEMILE CREEK NEAR ORISKANY NY | 20160629 | -75.3313 | 43.1826 | 01105 | Aluminum, wu,recov | ug/l | 216 | Aluminum (total,ug/l) | 7429-90-5 |  | S | USGS-NYL
01337020 | 12-NMIL-0.5 | NINEMILE CREEK NEAR ORISKANY NY | 20160629 | -75.3313 | 43.1826 | 01106 | Aluminum, wf | ug/l | 77 | Aluminum (dissolved,ug/l) | 7429-90-5 |  | S | USGS-NYL
01337020 | 12-NMIL-0.5 | NINEMILE CREEK NEAR ORISKANY NY | 20160629 | -75.3313 | 43.1826 | 01300 | Oil & grease, severity | code | 0 |  |  |  | S
01337020 | 12-NMIL-0.5 | NINEMILE CREEK NEAR ORISKANY NY | 20160629 | -75.3313 | 43.1826 | 01305 | Suds or foam, severity | code | 0 |  |  |  | S
01337020 | 12-NMIL-0.5 | NINEMILE CREEK NEAR ORISKANY NY | 20160629 | -75.3313 | 43.1826 | 01310 | Gas bubbles,severity | code | 0 |  |  |  | S
01337020 | 12-NMIL-0.5 | NINEMILE CREEK NEAR ORISKANY NY | 20160629 | -75.3313 | 43.1826 | 01320 | Float.Garbage, svrty | code | 0 |  |  |  | S
01337020 | 12-NMIL-0.5 | NINEMILE CREEK NEAR ORISKANY NY | 20160629 | -75.3313 | 43.1826 | 01325 | Floating algae mats, severity | code | 0 |  |  |  | S
01337020 | 12-NMIL-0.5 | NINEMILE CREEK NEAR ORISKANY NY | 20160629 | -75.3313 | 43.1826 | 01330 | Odor, severity | code | 0 |  |  |  | S
01337020 | 12-NMIL-0.5 | NINEMILE CREEK NEAR ORISKANY NY | 20160629 | -75.3313 | 43.1826 | 01335 | Sewage solids, severity | code | 0 |  |  |  | S
01337020 | 12-NMIL-0.5 | NINEMILE CREEK NEAR ORISKANY NY | 20160629 | -75.3313 | 43.1826 | 01340 | Dead fish, severity | code | 0 |  |  |  | S
01337020 | 12-NMIL-0.5 | NINEMILE CREEK NEAR ORISKANY NY | 20160629 | -75.3313 | 43.1826 | 01345 | Floating debris, severity | code | 0 |  |  |  | S
01337020 | 12-NMIL-0.5 | NINEMILE CREEK NEAR ORISKANY NY | 20160629 | -75.3313 | 43.1826 | 01350 | Turbidity, severity | code | 0 |  |  |  | S
01337020 | 12-NMIL-0.5 | NINEMILE CREEK NEAR ORISKANY NY | 20160629 | -75.3313 | 43.1826 | 01355 | Ice cover, severity | code | 0 |  |  |  | S
01337020 | 12-NMIL-0.5 | NINEMILE CREEK NEAR ORISKANY NY | 20160629 | -75.3313 | 43.1826 | 30209 | Instantaneous Discharge | m3/sec | 1.4 |  |  |  | S
01337020 | 12-NMIL-0.5 | NINEMILE CREEK NEAR ORISKANY NY | 20160629 | -75.3313 | 43.1826 | 32217 | Chlorophyll a,fm,unc | ug/l | 2.38 | Chlorophyll a (total,ug/l) |  |  | S | NY-ALSR
01337020 | 12-NMIL-0.5 | NINEMILE CREEK NEAR ORISKANY NY | 20160629 | -75.3313 | 43.1826 | 46002 | Phenols, wu | ug/l | 2 |  |  | < | S | NY-ALSR
01337020 | 12-NMIL-0.5 | NINEMILE CREEK NEAR ORISKANY NY | 20160629 | -75.3313 | 43.1826 | 50280 | Site visit purpose | code | 1001 |  |  |  | S
01337020 | 12-NMIL-0.5 | NINEMILE CREEK NEAR ORISKANY NY | 20160629 | -75.3313 | 43.1826 | 50286 | Mercury, wu | ng/l | 2.56 | Mercury ;(total,ng/l) | 7439-97-6 |  | S | USGSWIML
01337020 | 12-NMIL-0.5 | NINEMILE CREEK NEAR ORISKANY NY | 20160629 | -75.3313 | 43.1826 | 52296 | Copper, wu | ug/l | 64 | Copper (total,ug/l) | 7440-50-8 | < | S | USGS-NYL
01337020 | 12-NMIL-0.5 | NINEMILE CREEK NEAR ORISKANY NY | 20160629 | -75.3313 | 43.1826 | 52298 | Lead, wu | ug/l | 83 | Lead ;(total,ug/l) | 7439-92-1 | < | S | USGS-NYL
01337020 | 12-NMIL-0.5 | NINEMILE CREEK NEAR ORISKANY NY | 20160629 | -75.3313 | 43.1826 | 52300 | Nickel, wu | ug/l | 59 | Nickel ;(total,ug/l) | 7440-02-0 | < | S | USGS-NYL
01337020 | 12-NMIL-0.5 | NINEMILE CREEK NEAR ORISKANY NY | 20160629 | -75.3313 | 43.1826 | 52301 | Silver, wu | ug/l | 86 | Silver ;(total,ug/l) | 93-72-1 | < | S | USGS-NYL
01337020 | 12-NMIL-0.5 | NINEMILE CREEK NEAR ORISKANY NY | 20160629 | -75.3313 | 43.1826 | 52303 | Zinc, wu | ug/l | 65 | Zinc ;(total,ug/l) | 7440-66-6 | < | S | USGS-NYL
01337020 | 12-NMIL-0.5 | NINEMILE CREEK NEAR ORISKANY NY | 20160629 | -75.3313 | 43.1826 | 63676 | Turbidity, NephRatio | NTRU | 8.7 | Turbidity ;(,ntu) |  |  | S | USGS-NYL
01337020 | 12-NMIL-0.5 | NINEMILE CREEK NEAR ORISKANY NY | 20160629 | -75.3313 | 43.1826 | 70293 | Suspended solids, dried@105C | mg/l | 5 | Total Suspended Solids ;(total,mg/l) |  |  | S | NY-ALSR
01337020 | 12-NMIL-0.5 | NINEMILE CREEK NEAR ORISKANY NY | 20160629 | -75.3313 | 43.1826 | 70300 | Diss solids dry@180C | mg/l | 160 | Total Dissolved Solids (Residue, Filterable) ;(dissolved,mg/l) |  |  | S | NY-ALSR
01337020 | 12-NMIL-0.5 | NINEMILE CREEK NEAR ORISKANY NY | 20160629 | -75.3313 | 43.1826 | 70302 | Dissolved solids | tons/day | 21.6 |  |  |  | S
01337020 | 12-NMIL-0.5 | NINEMILE CREEK NEAR ORISKANY NY | 20160629 | -75.3313 | 43.1826 | 70303 | Dissolved solids | tons/ac ft | 0.22 |  |  |  | S
01337020 | 12-NMIL-0.5 | NINEMILE CREEK NEAR ORISKANY NY | 20160629 | -75.3313 | 43.1826 | 71845 | Ammonia, wu | mg/l NH4 | 0.036 |  |  | < | S
01337020 | 12-NMIL-0.5 | NINEMILE CREEK NEAR ORISKANY NY | 20160629 | -75.3313 | 43.1826 | 71883 | Manganese, wu | ug/l | 55 | Manganese ;(total,ug/l) | 7439-96-5 | < | S | USGS-NYL
01337020 | 12-NMIL-0.5 | NINEMILE CREEK NEAR ORISKANY NY | 20160629 | -75.3313 | 43.1826 | 71885 | Iron, wu | ug/l | 324 | Iron ;(total,ug/l) | 7439-89-6 |  | S | USGS-NYL
01337020 | 12-NMIL-0.5 | NINEMILE CREEK NEAR ORISKANY NY | 20160629 | -75.3313 | 43.1826 | 71999 | Sample purpose | code | 10 |  |  |  | S
01337020 | 12-NMIL-0.5 | NINEMILE CREEK NEAR ORISKANY NY | 20160629 | -75.3313 | 43.1826 | 72219 | Sampler nozzle material | code | 2 |  |  |  | S
01337020 | 12-NMIL-0.5 | NINEMILE CREEK NEAR ORISKANY NY | 20160629 | -75.3313 | 43.1826 | 72220 | Sampler nozzle diameter | code | 4 |  |  |  | S
01337020 | 12-NMIL-0.5 | NINEMILE CREEK NEAR ORISKANY NY | 20160629 | -75.3313 | 43.1826 | 80082 | CBOD, wu, 5day | mg/l | 2 |  |  | < | S | NY-ALSR
01337020 | 12-NMIL-0.5 | NINEMILE CREEK NEAR ORISKANY NY | 20160629 | -75.3313 | 43.1826 | 80154 | Suspnd sedmnt conc | mg/l | 8 | Total Suspended Solids ;(total,mg/l) |  |  | S | USGSSDKY
01337020 | 12-NMIL-0.5 | NINEMILE CREEK NEAR ORISKANY NY | 20160629 | -75.3313 | 43.1826 | 80155 | Suspnd sedmnt disch | tons/day | 1.1 |  |  |  | S
01337020 | 12-NMIL-0.5 | NINEMILE CREEK NEAR ORISKANY NY | 20160629 | -75.3313 | 43.1826 | 82398 | Sampling method | code | 10 |  |  |  | S
01337020 | 12-NMIL-0.5 | NINEMILE CREEK NEAR ORISKANY NY | 20160629 | -75.3313 | 43.1826 | 84164 | Sampler type | code | 3044 |  |  |  | S
01337020 | 12-NMIL-0.5 | NINEMILE CREEK NEAR ORISKANY NY | 20160629 | -75.3313 | 43.1826 | 84171 | Sample splitter type | code | 30 |  |  |  | S
01337020 | 12-NMIL-0.5 | NINEMILE CREEK NEAR ORISKANY NY | 20160629 | -75.3313 | 43.1826 | 84178 | Floating vegetation, severity | code | 0 |  |  |  | S
01337020 | 12-NMIL-0.5 | NINEMILE CREEK NEAR ORISKANY NY | 20160629 | -75.3313 | 43.1826 | 84182 | Bottle/bag sampler material | code | 2 |  |  |  | S
01337020 | 12-NMIL-0.5 | NINEMILE CREEK NEAR ORISKANY NY | 20160629 | -75.3313 | 43.1826 | 99111 | Type of QA data | code | 10 |  |  |  | S
01337020 | 12-NMIL-0.5 | NINEMILE CREEK NEAR ORISKANY NY | 20160629 | -75.3313 | 43.1826 | 99156 | Lot no., 1mL 4.5N H2SO4, WCA | nu | 40200 |  |  |  | S
01337020 | 12-NMIL-0.5 | NINEMILE CREEK NEAR ORISKANY NY | 20160629 | -75.3313 | 43.1826 | 99206 | Lot No, 0.45um Capsule Filter | nu | 10029 |  |  |  | S
01337020 | 12-NMIL-0.5 | NINEMILE CREEK NEAR ORISKANY NY | 20160629 | -75.3313 | 43.1826 | 00417 | ANC, wu,fixedEP,lab | mg/l CaCO3 | 2 |  |  | < | S | NY-ALSR
01337020 | 12-NMIL-0.5 | NINEMILE CREEK NEAR ORISKANY NY | 20160629 | -75.3313 | 43.1826 | 00500 | Total solids dried @ 105C | mg/l | 10 | Total Solids ;(total,mg/l) |  | < | S | NY-ALSR
01337020 | 12-NMIL-0.5 | NINEMILE CREEK NEAR ORISKANY NY | 20160629 | -75.3313 | 43.1826 | 00505 | LOI of total solids | mg/l | 10 |  |  | < | S | NY-ALSR
01337020 | 12-NMIL-0.5 | NINEMILE CREEK NEAR ORISKANY NY | 20160629 | -75.3313 | 43.1826 | 00615 | Nitrite, wu | mg/l as N | 0.01 | Nitrogen, Nitrite ;(,mg/l) | 14797-65-0 |  | S | NY-ALSR
01337020 | 12-NMIL-0.5 | NINEMILE CREEK NEAR ORISKANY NY | 20160629 | -75.3313 | 43.1826 | 00625 | NH3+orgN, wu | mg/l as N | 0.07 |  |  | < | S | USGSNWQL
01337020 | 12-NMIL-0.5 | NINEMILE CREEK NEAR ORISKANY NY | 20160629 | -75.3313 | 43.1826 | 00671 | Orthophosphate, wf | mg/l as P | 0.02 | Orthophosphate as Phosphorus, Dissolved ;(dissolved,mg/l) | 14265-44-2 | < | S | NY-AES
01337020 | 12-NMIL-0.5 | NINEMILE CREEK NEAR ORISKANY NY | 20160629 | -75.3313 | 43.1826 | 00665 | Phosphorus, wu | mg/l as P | 0.02 | Phosphorus ;(total,mg/l) | 7723-14-0 | < | S | USGSNWQL
01337020 | 12-NMIL-0.5 | NINEMILE CREEK NEAR ORISKANY NY | 20160629 | -75.3313 | 43.1826 | 00951 | Fluoride, wu | mg/l | 0.1 | Fluoride (total,mg/l) | 16984-48-8 | < | S | NY-ALSR
01337020 | 12-NMIL-0.5 | NINEMILE CREEK NEAR ORISKANY NY | 20160629 | -75.3313 | 43.1826 | 01300 | Oil & grease, severity | code | 0 |  |  |  | S
01337020 | 12-NMIL-0.5 | NINEMILE CREEK NEAR ORISKANY NY | 20160629 | -75.3313 | 43.1826 | 01305 | Suds or foam, severity | code | 0 |  |  |  | S
01337020 | 12-NMIL-0.5 | NINEMILE CREEK NEAR ORISKANY NY | 20160629 | -75.3313 | 43.1826 | 01310 | Gas bubbles,severity | code | 0 |  |  |  | S
01337020 | 12-NMIL-0.5 | NINEMILE CREEK NEAR ORISKANY NY | 20160629 | -75.3313 | 43.1826 | 01320 | Float.Garbage, svrty | code | 0 |  |  |  | S
01337020 | 12-NMIL-0.5 | NINEMILE CREEK NEAR ORISKANY NY | 20160629 | -75.3313 | 43.1826 | 01325 | Floating algae mats, severity | code | 0 |  |  |  | S
01337020 | 12-NMIL-0.5 | NINEMILE CREEK NEAR ORISKANY NY | 20160629 | -75.3313 | 43.1826 | 01330 | Odor, severity | code | 0 |  |  |  | S
01337020 | 12-NMIL-0.5 | NINEMILE CREEK NEAR ORISKANY NY | 20160629 | -75.3313 | 43.1826 | 01335 | Sewage solids, severity | code | 0 |  |  |  | S
01337020 | 12-NMIL-0.5 | NINEMILE CREEK NEAR ORISKANY NY | 20160629 | -75.3313 | 43.1826 | 01340 | Dead fish, severity | code | 0 |  |  |  | S
01337020 | 12-NMIL-0.5 | NINEMILE CREEK NEAR ORISKANY NY | 20160629 | -75.3313 | 43.1826 | 01345 | Floating debris, severity | code | 0 |  |  |  | S
01337020 | 12-NMIL-0.5 | NINEMILE CREEK NEAR ORISKANY NY | 20160629 | -75.3313 | 43.1826 | 01350 | Turbidity, severity | code | 0 |  |  |  | S
01337020 | 12-NMIL-0.5 | NINEMILE CREEK NEAR ORISKANY NY | 20160629 | -75.3313 | 43.1826 | 01355 | Ice cover, severity | code | 0 |  |  |  | S
01337020 | 12-NMIL-0.5 | NINEMILE CREEK NEAR ORISKANY NY | 20160629 | -75.3313 | 43.1826 | 32217 | Chlorophyll a,fm,unc | ug/l | 0.08 | Chlorophyll a (total,ug/l) |  | < | S | NY-ALSR
01337020 | 12-NMIL-0.5 | NINEMILE CREEK NEAR ORISKANY NY | 20160629 | -75.3313 | 43.1826 | 46002 | Phenols, wu | ug/l | 4.1 |  |  |  | S | NY-ALSR
01337020 | 12-NMIL-0.5 | NINEMILE CREEK NEAR ORISKANY NY | 20160629 | -75.3313 | 43.1826 | 50280 | Site visit purpose | code | 1098 |  |  |  | S
01337020 | 12-NMIL-0.5 | NINEMILE CREEK NEAR ORISKANY NY | 20160629 | -75.3313 | 43.1826 | 50286 | Mercury, wu | ng/l | 0.17 | Mercury ;(total,ng/l) | 7439-97-6 | < | S | USGSWIML
01337020 | 12-NMIL-0.5 | NINEMILE CREEK NEAR ORISKANY NY | 20160629 | -75.3313 | 43.1826 | 70293 | Suspended solids, dried@105C | mg/l | 1 | Total Suspended Solids ;(total,mg/l) |  | < | S | NY-ALSR
01337020 | 12-NMIL-0.5 | NINEMILE CREEK NEAR ORISKANY NY | 20160629 | -75.3313 | 43.1826 | 70300 | Diss solids dry@180C | mg/l | 10 | Total Dissolved Solids (Residue, Filterable) ;(dissolved,mg/l) |  | < | S | NY-ALSR
01337020 | 12-NMIL-0.5 | NINEMILE CREEK NEAR ORISKANY NY | 20160629 | -75.3313 | 43.1826 | 70303 | Dissolved solids | tons/ac ft | 0.01 |  |  | < | S
01337020 | 12-NMIL-0.5 | NINEMILE CREEK NEAR ORISKANY NY | 20160629 | -75.3313 | 43.1826 | 71999 | Sample purpose | code | 10 |  |  |  | S
01337020 | 12-NMIL-0.5 | NINEMILE CREEK NEAR ORISKANY NY | 20160629 | -75.3313 | 43.1826 | 80082 | CBOD, wu, 5day | mg/l | 2 |  |  | < | S | NY-ALSR
01337020 | 12-NMIL-0.5 | NINEMILE CREEK NEAR ORISKANY NY | 20160629 | -75.3313 | 43.1826 | 80154 | Suspnd sedmnt conc | mg/l | 0.5 | Total Suspended Solids ;(total,mg/l) |  | < | S | USGSSDKY
01337020 | 12-NMIL-0.5 | NINEMILE CREEK NEAR ORISKANY NY | 20160629 | -75.3313 | 43.1826 | 84178 | Floating vegetation, severity | code | 0 |  |  |  | S
01337020 | 12-NMIL-0.5 | NINEMILE CREEK NEAR ORISKANY NY | 20160629 | -75.3313 | 43.1826 | 99100 | Type of blank solution | code | 10 |  |  |  | S
01337020 | 12-NMIL-0.5 | NINEMILE CREEK NEAR ORISKANY NY | 20160629 | -75.3313 | 43.1826 | 99101 | Source of blank solution | code | 10 |  |  |  | S
01337020 | 12-NMIL-0.5 | NINEMILE CREEK NEAR ORISKANY NY | 20160629 | -75.3313 | 43.1826 | 99102 | Type of blank sample | code | 100 |  |  |  | S
01337020 | 12-NMIL-0.5 | NINEMILE CREEK NEAR ORISKANY NY | 20160629 | -75.3313 | 43.1826 | 99111 | Type of QA data | code | 1 |  |  |  | S
01337020 | 12-NMIL-0.5 | NINEMILE CREEK NEAR ORISKANY NY | 20160629 | -75.3313 | 43.1826 | 99156 | Lot no., 1mL 4.5N H2SO4, WCA | nu | 40200 |  |  |  | S
01337020 | 12-NMIL-0.5 | NINEMILE CREEK NEAR ORISKANY NY | 20160629 | -75.3313 | 43.1826 | 99201 | Lot No, 2nd, inorg grade watr | nu | 81507 |  |  |  | S
01337020 | 12-NMIL-0.5 | NINEMILE CREEK NEAR ORISKANY NY | 20160629 | -75.3313 | 43.1826 | 99206 | Lot No, 0.45um Capsule Filter | nu | 10029 |  |  |  | S
01337020 | 12-NMIL-0.5 | NINEMILE CREEK NEAR ORISKANY NY | 20160711 | -75.3313 | 43.1826 | 00063 | No. of sampling pts. | count | 1 |  |  |  | S
01337020 | 12-NMIL-0.5 | NINEMILE CREEK NEAR ORISKANY NY | 20160711 | -75.3313 | 43.1826 | 01300 | Oil & grease, severity | code | 0 |  |  |  | S
01337020 | 12-NMIL-0.5 | NINEMILE CREEK NEAR ORISKANY NY | 20160711 | -75.3313 | 43.1826 | 01305 | Suds or foam, severity | code | 1 |  |  |  | S
01337020 | 12-NMIL-0.5 | NINEMILE CREEK NEAR ORISKANY NY | 20160711 | -75.3313 | 43.1826 | 01310 | Gas bubbles,severity | code | 0 |  |  |  | S
01337020 | 12-NMIL-0.5 | NINEMILE CREEK NEAR ORISKANY NY | 20160711 | -75.3313 | 43.1826 | 01320 | Float.Garbage, svrty | code | 0 |  |  |  | S
01337020 | 12-NMIL-0.5 | NINEMILE CREEK NEAR ORISKANY NY | 20160711 | -75.3313 | 43.1826 | 01325 | Floating algae mats, severity | code | 0 |  |  |  | S
01337020 | 12-NMIL-0.5 | NINEMILE CREEK NEAR ORISKANY NY | 20160711 | -75.3313 | 43.1826 | 01330 | Odor, severity | code | 0 |  |  |  | S
01337020 | 12-NMIL-0.5 | NINEMILE CREEK NEAR ORISKANY NY | 20160711 | -75.3313 | 43.1826 | 01335 | Sewage solids, severity | code | 0 |  |  |  | S
01337020 | 12-NMIL-0.5 | NINEMILE CREEK NEAR ORISKANY NY | 20160711 | -75.3313 | 43.1826 | 01340 | Dead fish, severity | code | 0 |  |  |  | S
01337020 | 12-NMIL-0.5 | NINEMILE CREEK NEAR ORISKANY NY | 20160711 | -75.3313 | 43.1826 | 01345 | Floating debris, severity | code | 0 |  |  |  | S
01337020 | 12-NMIL-0.5 | NINEMILE CREEK NEAR ORISKANY NY | 20160711 | -75.3313 | 43.1826 | 01350 | Turbidity, severity | code | 0 |  |  |  | S
01337020 | 12-NMIL-0.5 | NINEMILE CREEK NEAR ORISKANY NY | 20160711 | -75.3313 | 43.1826 | 01355 | Ice cover, severity | code | 0 |  |  |  | S
01337020 | 12-NMIL-0.5 | NINEMILE CREEK NEAR ORISKANY NY | 20160711 | -75.3313 | 43.1826 | 50280 | Site visit purpose | code | 1001 |  |  |  | S
01337020 | 12-NMIL-0.5 | NINEMILE CREEK NEAR ORISKANY NY | 20160711 | -75.3313 | 43.1826 | 61213 | Total coliforms, water | cfu/100ml | 1800 | Coliform ;(total,cfu/100ml) |  |  | S | NY-SPBL
01337020 | 12-NMIL-0.5 | NINEMILE CREEK NEAR ORISKANY NY | 20160711 | -75.3313 | 43.1826 | 61215 | Fecal coliforms, water | cfu/100ml | 780 | Fecal Coliform (total,cfu/100ml) |  |  | S | NY-SPBL
01337020 | 12-NMIL-0.5 | NINEMILE CREEK NEAR ORISKANY NY | 20160711 | -75.3313 | 43.1826 | 71999 | Sample purpose | code | 10 |  |  |  | S
01337020 | 12-NMIL-0.5 | NINEMILE CREEK NEAR ORISKANY NY | 20160711 | -75.3313 | 43.1826 | 82398 | Sampling method | code | 70 |  |  |  | S
01337020 | 12-NMIL-0.5 | NINEMILE CREEK NEAR ORISKANY NY | 20160711 | -75.3313 | 43.1826 | 84164 | Sampler type | code | 3071 |  |  |  | S
01337020 | 12-NMIL-0.5 | NINEMILE CREEK NEAR ORISKANY NY | 20160711 | -75.3313 | 43.1826 | 84178 | Floating vegetation, severity | code | 0 |  |  |  | S
01337020 | 12-NMIL-0.5 | NINEMILE CREEK NEAR ORISKANY NY | 20160711 | -75.3313 | 43.1826 | 84182 | Bottle/bag sampler material | code | 2 |  |  |  | S
01337020 | 12-NMIL-0.5 | NINEMILE CREEK NEAR ORISKANY NY | 20160711 | -75.3313 | 43.1826 | 99111 | Type of QA data | code | 1 |  |  |  | S
01337020 | 12-NMIL-0.5 | NINEMILE CREEK NEAR ORISKANY NY | 20160714 | -75.3313 | 43.1826 | 00063 | No. of sampling pts. | count | 1 |  |  |  | S
01337020 | 12-NMIL-0.5 | NINEMILE CREEK NEAR ORISKANY NY | 20160714 | -75.3313 | 43.1826 | 01300 | Oil & grease, severity | code | 0 |  |  |  | S
01337020 | 12-NMIL-0.5 | NINEMILE CREEK NEAR ORISKANY NY | 20160714 | -75.3313 | 43.1826 | 01305 | Suds or foam, severity | code | 1 |  |  |  | S
01337020 | 12-NMIL-0.5 | NINEMILE CREEK NEAR ORISKANY NY | 20160714 | -75.3313 | 43.1826 | 01310 | Gas bubbles,severity | code | 0 |  |  |  | S
01337020 | 12-NMIL-0.5 | NINEMILE CREEK NEAR ORISKANY NY | 20160714 | -75.3313 | 43.1826 | 01320 | Float.Garbage, svrty | code | 0 |  |  |  | S
01337020 | 12-NMIL-0.5 | NINEMILE CREEK NEAR ORISKANY NY | 20160714 | -75.3313 | 43.1826 | 01325 | Floating algae mats, severity | code | 0 |  |  |  | S
01337020 | 12-NMIL-0.5 | NINEMILE CREEK NEAR ORISKANY NY | 20160714 | -75.3313 | 43.1826 | 01330 | Odor, severity | code | 0 |  |  |  | S
01337020 | 12-NMIL-0.5 | NINEMILE CREEK NEAR ORISKANY NY | 20160714 | -75.3313 | 43.1826 | 01335 | Sewage solids, severity | code | 0 |  |  |  | S
01337020 | 12-NMIL-0.5 | NINEMILE CREEK NEAR ORISKANY NY | 20160714 | -75.3313 | 43.1826 | 01340 | Dead fish, severity | code | 0 |  |  |  | S
01337020 | 12-NMIL-0.5 | NINEMILE CREEK NEAR ORISKANY NY | 20160714 | -75.3313 | 43.1826 | 01345 | Floating debris, severity | code | 0 |  |  |  | S
01337020 | 12-NMIL-0.5 | NINEMILE CREEK NEAR ORISKANY NY | 20160714 | -75.3313 | 43.1826 | 01350 | Turbidity, severity | code | 0 |  |  |  | S
01337020 | 12-NMIL-0.5 | NINEMILE CREEK NEAR ORISKANY NY | 20160714 | -75.3313 | 43.1826 | 01355 | Ice cover, severity | code | 0 |  |  |  | S
01337020 | 12-NMIL-0.5 | NINEMILE CREEK NEAR ORISKANY NY | 20160714 | -75.3313 | 43.1826 | 50280 | Site visit purpose | code | 1001 |  |  |  | S
01337020 | 12-NMIL-0.5 | NINEMILE CREEK NEAR ORISKANY NY | 20160714 | -75.3313 | 43.1826 | 61213 | Total coliforms, water | cfu/100ml | 240 | Coliform ;(total,cfu/100ml) |  |  | S | NY-SPBL
01337020 | 12-NMIL-0.5 | NINEMILE CREEK NEAR ORISKANY NY | 20160714 | -75.3313 | 43.1826 | 61215 | Fecal coliforms, water | cfu/100ml | 140 | Fecal Coliform (total,cfu/100ml) |  |  | S | NY-SPBL
01337020 | 12-NMIL-0.5 | NINEMILE CREEK NEAR ORISKANY NY | 20160714 | -75.3313 | 43.1826 | 71999 | Sample purpose | code | 10 |  |  |  | S
01337020 | 12-NMIL-0.5 | NINEMILE CREEK NEAR ORISKANY NY | 20160714 | -75.3313 | 43.1826 | 82398 | Sampling method | code | 70 |  |  |  | S
01337020 | 12-NMIL-0.5 | NINEMILE CREEK NEAR ORISKANY NY | 20160714 | -75.3313 | 43.1826 | 84164 | Sampler type | code | 3071 |  |  |  | S
01337020 | 12-NMIL-0.5 | NINEMILE CREEK NEAR ORISKANY NY | 20160714 | -75.3313 | 43.1826 | 84178 | Floating vegetation, severity | code | 0 |  |  |  | S
01337020 | 12-NMIL-0.5 | NINEMILE CREEK NEAR ORISKANY NY | 20160714 | -75.3313 | 43.1826 | 84182 | Bottle/bag sampler material | code | 2 |  |  |  | S
01337020 | 12-NMIL-0.5 | NINEMILE CREEK NEAR ORISKANY NY | 20160714 | -75.3313 | 43.1826 | 99111 | Type of QA data | code | 1 |  |  |  | S
01337020 | 12-NMIL-0.5 | NINEMILE CREEK NEAR ORISKANY NY | 20160719 | -75.3313 | 43.1826 | 00063 | No. of sampling pts. | count | 1 |  |  |  | S
01337020 | 12-NMIL-0.5 | NINEMILE CREEK NEAR ORISKANY NY | 20160719 | -75.3313 | 43.1826 | 01300 | Oil & grease, severity | code | 0 |  |  |  | S
01337020 | 12-NMIL-0.5 | NINEMILE CREEK NEAR ORISKANY NY | 20160719 | -75.3313 | 43.1826 | 01305 | Suds or foam, severity | code | 1 |  |  |  | S
01337020 | 12-NMIL-0.5 | NINEMILE CREEK NEAR ORISKANY NY | 20160719 | -75.3313 | 43.1826 | 01310 | Gas bubbles,severity | code | 0 |  |  |  | S
01337020 | 12-NMIL-0.5 | NINEMILE CREEK NEAR ORISKANY NY | 20160719 | -75.3313 | 43.1826 | 01320 | Float.Garbage, svrty | code | 0 |  |  |  | S
01337020 | 12-NMIL-0.5 | NINEMILE CREEK NEAR ORISKANY NY | 20160719 | -75.3313 | 43.1826 | 01325 | Floating algae mats, severity | code | 0 |  |  |  | S
01337020 | 12-NMIL-0.5 | NINEMILE CREEK NEAR ORISKANY NY | 20160719 | -75.3313 | 43.1826 | 01330 | Odor, severity | code | 0 |  |  |  | S
01337020 | 12-NMIL-0.5 | NINEMILE CREEK NEAR ORISKANY NY | 20160719 | -75.3313 | 43.1826 | 01335 | Sewage solids, severity | code | 0 |  |  |  | S
01337020 | 12-NMIL-0.5 | NINEMILE CREEK NEAR ORISKANY NY | 20160719 | -75.3313 | 43.1826 | 01340 | Dead fish, severity | code | 0 |  |  |  | S
01337020 | 12-NMIL-0.5 | NINEMILE CREEK NEAR ORISKANY NY | 20160719 | -75.3313 | 43.1826 | 01345 | Floating debris, severity | code | 0 |  |  |  | S
01337020 | 12-NMIL-0.5 | NINEMILE CREEK NEAR ORISKANY NY | 20160719 | -75.3313 | 43.1826 | 01350 | Turbidity, severity | code | 0 |  |  |  | S
01337020 | 12-NMIL-0.5 | NINEMILE CREEK NEAR ORISKANY NY | 20160719 | -75.3313 | 43.1826 | 01355 | Ice cover, severity | code | 0 |  |  |  | S
01337020 | 12-NMIL-0.5 | NINEMILE CREEK NEAR ORISKANY NY | 20160719 | -75.3313 | 43.1826 | 50280 | Site visit purpose | code | 1001 |  |  |  | S
01337020 | 12-NMIL-0.5 | NINEMILE CREEK NEAR ORISKANY NY | 20160719 | -75.3313 | 43.1826 | 61213 | Total coliforms, water | cfu/100ml | 270 | Coliform ;(total,cfu/100ml) |  |  | S | NY-SPBL
01337020 | 12-NMIL-0.5 | NINEMILE CREEK NEAR ORISKANY NY | 20160719 | -75.3313 | 43.1826 | 61215 | Fecal coliforms, water | cfu/100ml | 17 | Fecal Coliform (total,cfu/100ml) |  |  | S | NY-SPBL
01337020 | 12-NMIL-0.5 | NINEMILE CREEK NEAR ORISKANY NY | 20160719 | -75.3313 | 43.1826 | 71999 | Sample purpose | code | 10 |  |  |  | S
01337020 | 12-NMIL-0.5 | NINEMILE CREEK NEAR ORISKANY NY | 20160719 | -75.3313 | 43.1826 | 82398 | Sampling method | code | 70 |  |  |  | S
01337020 | 12-NMIL-0.5 | NINEMILE CREEK NEAR ORISKANY NY | 20160719 | -75.3313 | 43.1826 | 84164 | Sampler type | code | 3071 |  |  |  | S
01337020 | 12-NMIL-0.5 | NINEMILE CREEK NEAR ORISKANY NY | 20160719 | -75.3313 | 43.1826 | 84178 | Floating vegetation, severity | code | 0 |  |  |  | S
01337020 | 12-NMIL-0.5 | NINEMILE CREEK NEAR ORISKANY NY | 20160719 | -75.3313 | 43.1826 | 84182 | Bottle/bag sampler material | code | 2 |  |  |  | S
01337020 | 12-NMIL-0.5 | NINEMILE CREEK NEAR ORISKANY NY | 20160719 | -75.3313 | 43.1826 | 99111 | Type of QA data | code | 10 |  |  |  | S
01337020 | 12-NMIL-0.5 | NINEMILE CREEK NEAR ORISKANY NY | 20160719 | -75.3313 | 43.1826 | 00063 | No. of sampling pts. | count | 1 |  |  |  | S
01337020 | 12-NMIL-0.5 | NINEMILE CREEK NEAR ORISKANY NY | 20160719 | -75.3313 | 43.1826 | 50280 | Site visit purpose | code | 1098 |  |  |  | S
01337020 | 12-NMIL-0.5 | NINEMILE CREEK NEAR ORISKANY NY | 20160719 | -75.3313 | 43.1826 | 61213 | Total coliforms, water | cfu/100ml | 20 | Coliform ;(total,cfu/100ml) |  | < | S | NY-SPBL
01337020 | 12-NMIL-0.5 | NINEMILE CREEK NEAR ORISKANY NY | 20160719 | -75.3313 | 43.1826 | 61215 | Fecal coliforms, water | cfu/100ml | 20 | Fecal Coliform (total,cfu/100ml) |  | < | S | NY-SPBL
01337020 | 12-NMIL-0.5 | NINEMILE CREEK NEAR ORISKANY NY | 20160719 | -75.3313 | 43.1826 | 71999 | Sample purpose | code | 10 |  |  |  | S
01337020 | 12-NMIL-0.5 | NINEMILE CREEK NEAR ORISKANY NY | 20160719 | -75.3313 | 43.1826 | 84182 | Bottle/bag sampler material | code | 2 |  |  |  | S
01337020 | 12-NMIL-0.5 | NINEMILE CREEK NEAR ORISKANY NY | 20160719 | -75.3313 | 43.1826 | 99101 | Source of blank solution | code | 60 |  |  |  | S
01337020 | 12-NMIL-0.5 | NINEMILE CREEK NEAR ORISKANY NY | 20160719 | -75.3313 | 43.1826 | 99102 | Type of blank sample | code | 100 |  |  |  | S
01337020 | 12-NMIL-0.5 | NINEMILE CREEK NEAR ORISKANY NY | 20160722 | -75.3313 | 43.1826 | 00063 | No. of sampling pts. | count | 1 |  |  |  | S
01337020 | 12-NMIL-0.5 | NINEMILE CREEK NEAR ORISKANY NY | 20160722 | -75.3313 | 43.1826 | 01300 | Oil & grease, severity | code | 0 |  |  |  | S
01337020 | 12-NMIL-0.5 | NINEMILE CREEK NEAR ORISKANY NY | 20160722 | -75.3313 | 43.1826 | 01305 | Suds or foam, severity | code | 1 |  |  |  | S
01337020 | 12-NMIL-0.5 | NINEMILE CREEK NEAR ORISKANY NY | 20160722 | -75.3313 | 43.1826 | 01310 | Gas bubbles,severity | code | 0 |  |  |  | S
01337020 | 12-NMIL-0.5 | NINEMILE CREEK NEAR ORISKANY NY | 20160722 | -75.3313 | 43.1826 | 01320 | Float.Garbage, svrty | code | 0 |  |  |  | S
01337020 | 12-NMIL-0.5 | NINEMILE CREEK NEAR ORISKANY NY | 20160722 | -75.3313 | 43.1826 | 01325 | Floating algae mats, severity | code | 0 |  |  |  | S
01337020 | 12-NMIL-0.5 | NINEMILE CREEK NEAR ORISKANY NY | 20160722 | -75.3313 | 43.1826 | 01330 | Odor, severity | code | 0 |  |  |  | S
01337020 | 12-NMIL-0.5 | NINEMILE CREEK NEAR ORISKANY NY | 20160722 | -75.3313 | 43.1826 | 01335 | Sewage solids, severity | code | 0 |  |  |  | S
01337020 | 12-NMIL-0.5 | NINEMILE CREEK NEAR ORISKANY NY | 20160722 | -75.3313 | 43.1826 | 01340 | Dead fish, severity | code | 0 |  |  |  | S
01337020 | 12-NMIL-0.5 | NINEMILE CREEK NEAR ORISKANY NY | 20160722 | -75.3313 | 43.1826 | 01345 | Floating debris, severity | code | 0 |  |  |  | S
01337020 | 12-NMIL-0.5 | NINEMILE CREEK NEAR ORISKANY NY | 20160722 | -75.3313 | 43.1826 | 01350 | Turbidity, severity | code | 0 |  |  |  | S
01337020 | 12-NMIL-0.5 | NINEMILE CREEK NEAR ORISKANY NY | 20160722 | -75.3313 | 43.1826 | 01355 | Ice cover, severity | code | 0 |  |  |  | S
01337020 | 12-NMIL-0.5 | NINEMILE CREEK NEAR ORISKANY NY | 20160722 | -75.3313 | 43.1826 | 50280 | Site visit purpose | code | 1001 |  |  |  | S
01337020 | 12-NMIL-0.5 | NINEMILE CREEK NEAR ORISKANY NY | 20160722 | -75.3313 | 43.1826 | 61213 | Total coliforms, water | cfu/100ml | 420 | Coliform ;(total,cfu/100ml) |  |  | S | NY-SPBL
01337020 | 12-NMIL-0.5 | NINEMILE CREEK NEAR ORISKANY NY | 20160722 | -75.3313 | 43.1826 | 61215 | Fecal coliforms, water | cfu/100ml | 100 | Fecal Coliform (total,cfu/100ml) |  |  | S | NY-SPBL
01337020 | 12-NMIL-0.5 | NINEMILE CREEK NEAR ORISKANY NY | 20160722 | -75.3313 | 43.1826 | 71999 | Sample purpose | code | 10 |  |  |  | S
01337020 | 12-NMIL-0.5 | NINEMILE CREEK NEAR ORISKANY NY | 20160722 | -75.3313 | 43.1826 | 82398 | Sampling method | code | 70 |  |  |  | S
01337020 | 12-NMIL-0.5 | NINEMILE CREEK NEAR ORISKANY NY | 20160722 | -75.3313 | 43.1826 | 84164 | Sampler type | code | 3071 |  |  |  | S
01337020 | 12-NMIL-0.5 | NINEMILE CREEK NEAR ORISKANY NY | 20160722 | -75.3313 | 43.1826 | 84178 | Floating vegetation, severity | code | 0 |  |  |  | S
01337020 | 12-NMIL-0.5 | NINEMILE CREEK NEAR ORISKANY NY | 20160722 | -75.3313 | 43.1826 | 84182 | Bottle/bag sampler material | code | 2 |  |  |  | S
01337020 | 12-NMIL-0.5 | NINEMILE CREEK NEAR ORISKANY NY | 20160722 | -75.3313 | 43.1826 | 99111 | Type of QA data | code | 1 |  |  |  | S
01337020 | 12-NMIL-0.5 | NINEMILE CREEK NEAR ORISKANY NY | 20160727 | -75.3313 | 43.1826 | 00063 | No. of sampling pts. | count | 1 |  |  |  | S
01337020 | 12-NMIL-0.5 | NINEMILE CREEK NEAR ORISKANY NY | 20160727 | -75.3313 | 43.1826 | 01300 | Oil & grease, severity | code | 0 |  |  |  | S
01337020 | 12-NMIL-0.5 | NINEMILE CREEK NEAR ORISKANY NY | 20160727 | -75.3313 | 43.1826 | 01305 | Suds or foam, severity | code | 1 |  |  |  | S
01337020 | 12-NMIL-0.5 | NINEMILE CREEK NEAR ORISKANY NY | 20160727 | -75.3313 | 43.1826 | 01310 | Gas bubbles,severity | code | 0 |  |  |  | S
01337020 | 12-NMIL-0.5 | NINEMILE CREEK NEAR ORISKANY NY | 20160727 | -75.3313 | 43.1826 | 01320 | Float.Garbage, svrty | code | 0 |  |  |  | S
01337020 | 12-NMIL-0.5 | NINEMILE CREEK NEAR ORISKANY NY | 20160727 | -75.3313 | 43.1826 | 01325 | Floating algae mats, severity | code | 0 |  |  |  | S
01337020 | 12-NMIL-0.5 | NINEMILE CREEK NEAR ORISKANY NY | 20160727 | -75.3313 | 43.1826 | 01330 | Odor, severity | code | 0 |  |  |  | S
01337020 | 12-NMIL-0.5 | NINEMILE CREEK NEAR ORISKANY NY | 20160727 | -75.3313 | 43.1826 | 01335 | Sewage solids, severity | code | 0 |  |  |  | S
01337020 | 12-NMIL-0.5 | NINEMILE CREEK NEAR ORISKANY NY | 20160727 | -75.3313 | 43.1826 | 01340 | Dead fish, severity | code | 0 |  |  |  | S
01337020 | 12-NMIL-0.5 | NINEMILE CREEK NEAR ORISKANY NY | 20160727 | -75.3313 | 43.1826 | 01345 | Floating debris, severity | code | 0 |  |  |  | S
01337020 | 12-NMIL-0.5 | NINEMILE CREEK NEAR ORISKANY NY | 20160727 | -75.3313 | 43.1826 | 01350 | Turbidity, severity | code | 0 |  |  |  | S
01337020 | 12-NMIL-0.5 | NINEMILE CREEK NEAR ORISKANY NY | 20160727 | -75.3313 | 43.1826 | 01355 | Ice cover, severity | code | 0 |  |  |  | S
01337020 | 12-NMIL-0.5 | NINEMILE CREEK NEAR ORISKANY NY | 20160727 | -75.3313 | 43.1826 | 50280 | Site visit purpose | code | 1001 |  |  |  | S
01337020 | 12-NMIL-0.5 | NINEMILE CREEK NEAR ORISKANY NY | 20160727 | -75.3313 | 43.1826 | 61213 | Total coliforms, water | cfu/100ml | 500 | Coliform ;(total,cfu/100ml) |  |  | S | NY-SPBL
01337020 | 12-NMIL-0.5 | NINEMILE CREEK NEAR ORISKANY NY | 20160727 | -75.3313 | 43.1826 | 61215 | Fecal coliforms, water | cfu/100ml | 160 | Fecal Coliform (total,cfu/100ml) |  |  | S | NY-SPBL
01337020 | 12-NMIL-0.5 | NINEMILE CREEK NEAR ORISKANY NY | 20160727 | -75.3313 | 43.1826 | 71999 | Sample purpose | code | 10 |  |  |  | S
01337020 | 12-NMIL-0.5 | NINEMILE CREEK NEAR ORISKANY NY | 20160727 | -75.3313 | 43.1826 | 82398 | Sampling method | code | 70 |  |  |  | S
01337020 | 12-NMIL-0.5 | NINEMILE CREEK NEAR ORISKANY NY | 20160727 | -75.3313 | 43.1826 | 84164 | Sampler type | code | 3071 |  |  |  | S
01337020 | 12-NMIL-0.5 | NINEMILE CREEK NEAR ORISKANY NY | 20160727 | -75.3313 | 43.1826 | 84178 | Floating vegetation, severity | code | 0 |  |  |  | S
01337020 | 12-NMIL-0.5 | NINEMILE CREEK NEAR ORISKANY NY | 20160727 | -75.3313 | 43.1826 | 84182 | Bottle/bag sampler material | code | 2 |  |  |  | S
01337020 | 12-NMIL-0.5 | NINEMILE CREEK NEAR ORISKANY NY | 20160727 | -75.3313 | 43.1826 | 99111 | Type of QA data | code | 1 |  |  |  | S
01337020 | 12-NMIL-0.5 | NINEMILE CREEK NEAR ORISKANY NY | 20160801 | -75.3313 | 43.1826 | 00063 | No. of sampling pts. | count | 1 |  |  |  | S
01337020 | 12-NMIL-0.5 | NINEMILE CREEK NEAR ORISKANY NY | 20160801 | -75.3313 | 43.1826 | 01300 | Oil & grease, severity | code | 0 |  |  |  | S
01337020 | 12-NMIL-0.5 | NINEMILE CREEK NEAR ORISKANY NY | 20160801 | -75.3313 | 43.1826 | 01305 | Suds or foam, severity | code | 1 |  |  |  | S
01337020 | 12-NMIL-0.5 | NINEMILE CREEK NEAR ORISKANY NY | 20160801 | -75.3313 | 43.1826 | 01310 | Gas bubbles,severity | code | 0 |  |  |  | S
01337020 | 12-NMIL-0.5 | NINEMILE CREEK NEAR ORISKANY NY | 20160801 | -75.3313 | 43.1826 | 01320 | Float.Garbage, svrty | code | 0 |  |  |  | S
01337020 | 12-NMIL-0.5 | NINEMILE CREEK NEAR ORISKANY NY | 20160801 | -75.3313 | 43.1826 | 01325 | Floating algae mats, severity | code | 0 |  |  |  | S
01337020 | 12-NMIL-0.5 | NINEMILE CREEK NEAR ORISKANY NY | 20160801 | -75.3313 | 43.1826 | 01330 | Odor, severity | code | 0 |  |  |  | S
01337020 | 12-NMIL-0.5 | NINEMILE CREEK NEAR ORISKANY NY | 20160801 | -75.3313 | 43.1826 | 01335 | Sewage solids, severity | code | 0 |  |  |  | S
01337020 | 12-NMIL-0.5 | NINEMILE CREEK NEAR ORISKANY NY | 20160801 | -75.3313 | 43.1826 | 01340 | Dead fish, severity | code | 0 |  |  |  | S
01337020 | 12-NMIL-0.5 | NINEMILE CREEK NEAR ORISKANY NY | 20160801 | -75.3313 | 43.1826 | 01345 | Floating debris, severity | code | 0 |  |  |  | S
01337020 | 12-NMIL-0.5 | NINEMILE CREEK NEAR ORISKANY NY | 20160801 | -75.3313 | 43.1826 | 01350 | Turbidity, severity | code | 0 |  |  |  | S
01337020 | 12-NMIL-0.5 | NINEMILE CREEK NEAR ORISKANY NY | 20160801 | -75.3313 | 43.1826 | 01355 | Ice cover, severity | code | 0 |  |  |  | S
01337020 | 12-NMIL-0.5 | NINEMILE CREEK NEAR ORISKANY NY | 20160801 | -75.3313 | 43.1826 | 50280 | Site visit purpose | code | 1001 |  |  |  | S
01337020 | 12-NMIL-0.5 | NINEMILE CREEK NEAR ORISKANY NY | 20160801 | -75.3313 | 43.1826 | 61213 | Total coliforms, water | cfu/100ml | 320 | Coliform ;(total,cfu/100ml) |  |  | S | NY-SPBL
01337020 | 12-NMIL-0.5 | NINEMILE CREEK NEAR ORISKANY NY | 20160801 | -75.3313 | 43.1826 | 61215 | Fecal coliforms, water | cfu/100ml | 20 | Fecal Coliform (total,cfu/100ml) |  |  | S | NY-SPBL
01337020 | 12-NMIL-0.5 | NINEMILE CREEK NEAR ORISKANY NY | 20160801 | -75.3313 | 43.1826 | 71999 | Sample purpose | code | 10 |  |  |  | S
01337020 | 12-NMIL-0.5 | NINEMILE CREEK NEAR ORISKANY NY | 20160801 | -75.3313 | 43.1826 | 82398 | Sampling method | code | 70 |  |  |  | S
01337020 | 12-NMIL-0.5 | NINEMILE CREEK NEAR ORISKANY NY | 20160801 | -75.3313 | 43.1826 | 84164 | Sampler type | code | 3071 |  |  |  | S
01337020 | 12-NMIL-0.5 | NINEMILE CREEK NEAR ORISKANY NY | 20160801 | -75.3313 | 43.1826 | 84178 | Floating vegetation, severity | code | 0 |  |  |  | S
01337020 | 12-NMIL-0.5 | NINEMILE CREEK NEAR ORISKANY NY | 20160801 | -75.3313 | 43.1826 | 84182 | Bottle/bag sampler material | code | 2 |  |  |  | S
01337020 | 12-NMIL-0.5 | NINEMILE CREEK NEAR ORISKANY NY | 20160801 | -75.3313 | 43.1826 | 99111 | Type of QA data | code | 1 |  |  |  | S
01337020 | 12-NMIL-0.5 | NINEMILE CREEK NEAR ORISKANY NY | 20160801 | -75.3313 | 43.1826 | 00004 | Stream width | ft | 80 |  |  |  | S
01337020 | 12-NMIL-0.5 | NINEMILE CREEK NEAR ORISKANY NY | 20160801 | -75.3313 | 43.1826 | 00008 | Sample accnt. number | nu | 62604 |  |  |  | S | USGS-NYL
01337020 | 12-NMIL-0.5 | NINEMILE CREEK NEAR ORISKANY NY | 20160801 | -75.3313 | 43.1826 | 00010 | Temperature, water | deg C | 21.6 | Temperature ;(total,deg c) |  |  | S
01337020 | 12-NMIL-0.5 | NINEMILE CREEK NEAR ORISKANY NY | 20160801 | -75.3313 | 43.1826 | 00020 | Temperature, air | deg C | 24 |  |  |  | S
01337020 | 12-NMIL-0.5 | NINEMILE CREEK NEAR ORISKANY NY | 20160801 | -75.3313 | 43.1826 | 00025 | Air pressure | mm/Hg | 758 |  |  |  | S
01337020 | 12-NMIL-0.5 | NINEMILE CREEK NEAR ORISKANY NY | 20160801 | -75.3313 | 43.1826 | 00061 | Discharge, instant. | ft3/s | 76 |  |  |  | S
01337020 | 12-NMIL-0.5 | NINEMILE CREEK NEAR ORISKANY NY | 20160801 | -75.3313 | 43.1826 | 00063 | No. of sampling pts. | count | 10 |  |  |  | S
01337020 | 12-NMIL-0.5 | NINEMILE CREEK NEAR ORISKANY NY | 20160801 | -75.3313 | 43.1826 | 00095 | Specific cond at 25C | uS/cm @25C | 140 | Specific Conductance ;(total,umhos/cm) |  |  | S
01337020 | 12-NMIL-0.5 | NINEMILE CREEK NEAR ORISKANY NY | 20160801 | -75.3313 | 43.1826 | 00191 | Hydrogen ion, wu, calculated | mg/l | 1e-05 |  |  |  | S
01337020 | 12-NMIL-0.5 | NINEMILE CREEK NEAR ORISKANY NY | 20160801 | -75.3313 | 43.1826 | 00300 | Dissolved oxygen | mg/l | 10 | Dissolved Oxygen ;(,mg/l) | 7782-44-7 |  | S
01337020 | 12-NMIL-0.5 | NINEMILE CREEK NEAR ORISKANY NY | 20160801 | -75.3313 | 43.1826 | 00301 | Diss oxygen,%saturtn | % saturatn | 114 |  |  |  | S
01337020 | 12-NMIL-0.5 | NINEMILE CREEK NEAR ORISKANY NY | 20160801 | -75.3313 | 43.1826 | 00400 | pH | std units | 8.1 | PH ;(total,pH units) | PH |  | S
01337020 | 12-NMIL-0.5 | NINEMILE CREEK NEAR ORISKANY NY | 20160801 | -75.3313 | 43.1826 | 00405 | Carbon dioxide, water | mg/l | 0.9 |  |  |  | S
01337020 | 12-NMIL-0.5 | NINEMILE CREEK NEAR ORISKANY NY | 20160801 | -75.3313 | 43.1826 | 00417 | ANC, wu,fixedEP,lab | mg/l CaCO3 | 56 |  |  |  | S | NY-ALSR
01337020 | 12-NMIL-0.5 | NINEMILE CREEK NEAR ORISKANY NY | 20160801 | -75.3313 | 43.1826 | 00500 | Total solids dried @ 105C | mg/l | 119 | Total Solids ;(total,mg/l) |  |  | S | NY-ALSR
01337020 | 12-NMIL-0.5 | NINEMILE CREEK NEAR ORISKANY NY | 20160801 | -75.3313 | 43.1826 | 00505 | LOI of total solids | mg/l | 48 |  |  |  | S | NY-ALSR
01337020 | 12-NMIL-0.5 | NINEMILE CREEK NEAR ORISKANY NY | 20160801 | -75.3313 | 43.1826 | 00605 | Organic nitrogen, wu | mg/l | 0.29 |  |  | < | S
01337020 | 12-NMIL-0.5 | NINEMILE CREEK NEAR ORISKANY NY | 20160801 | -75.3313 | 43.1826 | 00610 | Ammonia, wu | mg/l as N | 0.028 | Nitrogen, Ammonia (As N) (total,mg/l) | 7664-41-7 | < | S | USGS-NYL
01337020 | 12-NMIL-0.5 | NINEMILE CREEK NEAR ORISKANY NY | 20160801 | -75.3313 | 43.1826 | 00615 | Nitrite, wu | mg/l as N | 0.01 | Nitrogen, Nitrite ;(,mg/l) | 14797-65-0 | < | S | NY-ALSR
01337020 | 12-NMIL-0.5 | NINEMILE CREEK NEAR ORISKANY NY | 20160801 | -75.3313 | 43.1826 | 00618 | Nitrate, wf | mg/l as N | 0.179 | Nitrate, wf | 14797-55-8 |  | S | USGS-NYL
01337020 | 12-NMIL-0.5 | NINEMILE CREEK NEAR ORISKANY NY | 20160801 | -75.3313 | 43.1826 | 00625 | NH3+orgN, wu | mg/l as N | 0.29 |  |  |  | S | USGSNWQL
01337020 | 12-NMIL-0.5 | NINEMILE CREEK NEAR ORISKANY NY | 20160801 | -75.3313 | 43.1826 | 00671 | Orthophosphate, wf | mg/l as P | 0.02 | Orthophosphate as Phosphorus, Dissolved ;(dissolved,mg/l) | 14265-44-2 | < | S | NY-AES
01337020 | 12-NMIL-0.5 | NINEMILE CREEK NEAR ORISKANY NY | 20160801 | -75.3313 | 43.1826 | 00665 | Phosphorus, wu | mg/l as P | 0.02 | Phosphorus ;(total,mg/l) | 7723-14-0 | < | S | USGSNWQL
01337020 | 12-NMIL-0.5 | NINEMILE CREEK NEAR ORISKANY NY | 20160801 | -75.3313 | 43.1826 | 00671 | Orthophosphate, wf | mg/l as P | 0.0117 | Orthophosphate as Phosphorus, Dissolved ;(dissolved,mg/l) | 14265-44-2 |  | S | USGS-NYL
01337020 | 12-NMIL-0.5 | NINEMILE CREEK NEAR ORISKANY NY | 20160801 | -75.3313 | 43.1826 | 00680 | Organic carbon, wu | mg/l | 4.4 | Total Organic Carbon ;(total,mg/l) |  |  | S | USGS-NYL
01337020 | 12-NMIL-0.5 | NINEMILE CREEK NEAR ORISKANY NY | 20160801 | -75.3313 | 43.1826 | 00681 | Organic carbon, wf | mg/l | 4.44 | Dissolved Organic Carbon ;(dissolved,mg/l) |  |  | S | USGS-NYL
01337020 | 12-NMIL-0.5 | NINEMILE CREEK NEAR ORISKANY NY | 20160801 | -75.3313 | 43.1826 | 00940 | Chloride, wf | mg/l | 6.24 | Chloride (As Cl) (total,mg/l) | 16887-00-6 |  | S | USGS-NYL
01337020 | 12-NMIL-0.5 | NINEMILE CREEK NEAR ORISKANY NY | 20160801 | -75.3313 | 43.1826 | 00945 | Sulfate, wf | mg/l | 4.66 | Sulfate (As SO4) ;(total,mg/l) | 14808-79-8 |  | S | USGS-NYL
01337020 | 12-NMIL-0.5 | NINEMILE CREEK NEAR ORISKANY NY | 20160801 | -75.3313 | 43.1826 | 00951 | Fluoride, wu | mg/l | 0.1 | Fluoride (total,mg/l) | 16984-48-8 | < | S | NY-ALSR
01337020 | 12-NMIL-0.5 | NINEMILE CREEK NEAR ORISKANY NY | 20160801 | -75.3313 | 43.1826 | 01300 | Oil & grease, severity | code | 0 |  |  |  | S
01337020 | 12-NMIL-0.5 | NINEMILE CREEK NEAR ORISKANY NY | 20160801 | -75.3313 | 43.1826 | 01305 | Suds or foam, severity | code | 2 |  |  |  | S
01337020 | 12-NMIL-0.5 | NINEMILE CREEK NEAR ORISKANY NY | 20160801 | -75.3313 | 43.1826 | 01310 | Gas bubbles,severity | code | 0 |  |  |  | S
01337020 | 12-NMIL-0.5 | NINEMILE CREEK NEAR ORISKANY NY | 20160801 | -75.3313 | 43.1826 | 01320 | Float.Garbage, svrty | code | 0 |  |  |  | S
01337020 | 12-NMIL-0.5 | NINEMILE CREEK NEAR ORISKANY NY | 20160801 | -75.3313 | 43.1826 | 01325 | Floating algae mats, severity | code | 0 |  |  |  | S
01337020 | 12-NMIL-0.5 | NINEMILE CREEK NEAR ORISKANY NY | 20160801 | -75.3313 | 43.1826 | 01330 | Odor, severity | code | 0 |  |  |  | S
01337020 | 12-NMIL-0.5 | NINEMILE CREEK NEAR ORISKANY NY | 20160801 | -75.3313 | 43.1826 | 01335 | Sewage solids, severity | code | 0 |  |  |  | S
01337020 | 12-NMIL-0.5 | NINEMILE CREEK NEAR ORISKANY NY | 20160801 | -75.3313 | 43.1826 | 01340 | Dead fish, severity | code | 0 |  |  |  | S
01337020 | 12-NMIL-0.5 | NINEMILE CREEK NEAR ORISKANY NY | 20160801 | -75.3313 | 43.1826 | 01345 | Floating debris, severity | code | 0 |  |  |  | S
01337020 | 12-NMIL-0.5 | NINEMILE CREEK NEAR ORISKANY NY | 20160801 | -75.3313 | 43.1826 | 01350 | Turbidity, severity | code | 0 |  |  |  | S
01337020 | 12-NMIL-0.5 | NINEMILE CREEK NEAR ORISKANY NY | 20160801 | -75.3313 | 43.1826 | 01355 | Ice cover, severity | code | 0 |  |  |  | S
01337020 | 12-NMIL-0.5 | NINEMILE CREEK NEAR ORISKANY NY | 20160801 | -75.3313 | 43.1826 | 30209 | Instantaneous Discharge | m3/sec | 2.2 |  |  |  | S
01337020 | 12-NMIL-0.5 | NINEMILE CREEK NEAR ORISKANY NY | 20160801 | -75.3313 | 43.1826 | 32217 | Chlorophyll a,fm,unc | ug/l | 2.35 | Chlorophyll a (total,ug/l) |  |  | S | NY-ALSR
01337020 | 12-NMIL-0.5 | NINEMILE CREEK NEAR ORISKANY NY | 20160801 | -75.3313 | 43.1826 | 46002 | Phenols, wu | ug/l | 3.4 |  |  |  | S | NY-ALSR
01337020 | 12-NMIL-0.5 | NINEMILE CREEK NEAR ORISKANY NY | 20160801 | -75.3313 | 43.1826 | 50280 | Site visit purpose | code | 1001 |  |  |  | S
01337020 | 12-NMIL-0.5 | NINEMILE CREEK NEAR ORISKANY NY | 20160801 | -75.3313 | 43.1826 | 50286 | Mercury, wu | ng/l | 1.82 | Mercury ;(total,ng/l) | 7439-97-6 |  | S | USGSWIML
01337020 | 12-NMIL-0.5 | NINEMILE CREEK NEAR ORISKANY NY | 20160801 | -75.3313 | 43.1826 | 63676 | Turbidity, NephRatio | NTRU | 4.2 | Turbidity ;(,ntu) |  |  | S | USGS-NYL
01337020 | 12-NMIL-0.5 | NINEMILE CREEK NEAR ORISKANY NY | 20160801 | -75.3313 | 43.1826 | 70293 | Suspended solids, dried@105C | mg/l | 5 | Total Suspended Solids ;(total,mg/l) |  |  | S | NY-ALSR
01337020 | 12-NMIL-0.5 | NINEMILE CREEK NEAR ORISKANY NY | 20160801 | -75.3313 | 43.1826 | 70300 | Diss solids dry@180C | mg/l | 85 | Total Dissolved Solids (Residue, Filterable) ;(dissolved,mg/l) |  |  | S | NY-ALSR
01337020 | 12-NMIL-0.5 | NINEMILE CREEK NEAR ORISKANY NY | 20160801 | -75.3313 | 43.1826 | 70302 | Dissolved solids | tons/day | 17.6 |  |  |  | S
01337020 | 12-NMIL-0.5 | NINEMILE CREEK NEAR ORISKANY NY | 20160801 | -75.3313 | 43.1826 | 70303 | Dissolved solids | tons/ac ft | 0.12 |  |  |  | S
01337020 | 12-NMIL-0.5 | NINEMILE CREEK NEAR ORISKANY NY | 20160801 | -75.3313 | 43.1826 | 71845 | Ammonia, wu | mg/l NH4 | 0.036 |  |  | < | S
01337020 | 12-NMIL-0.5 | NINEMILE CREEK NEAR ORISKANY NY | 20160801 | -75.3313 | 43.1826 | 71999 | Sample purpose | code | 10 |  |  |  | S
01337020 | 12-NMIL-0.5 | NINEMILE CREEK NEAR ORISKANY NY | 20160801 | -75.3313 | 43.1826 | 72219 | Sampler nozzle material | code | 2 |  |  |  | S
01337020 | 12-NMIL-0.5 | NINEMILE CREEK NEAR ORISKANY NY | 20160801 | -75.3313 | 43.1826 | 72220 | Sampler nozzle diameter | code | 4 |  |  |  | S
01337020 | 12-NMIL-0.5 | NINEMILE CREEK NEAR ORISKANY NY | 20160801 | -75.3313 | 43.1826 | 80082 | CBOD, wu, 5day | mg/l | 2 |  |  | < | S | NY-ALSR
01337020 | 12-NMIL-0.5 | NINEMILE CREEK NEAR ORISKANY NY | 20160801 | -75.3313 | 43.1826 | 80154 | Suspnd sedmnt conc | mg/l | 6 | Total Suspended Solids ;(total,mg/l) |  |  | S | USGSSDKY
01337020 | 12-NMIL-0.5 | NINEMILE CREEK NEAR ORISKANY NY | 20160801 | -75.3313 | 43.1826 | 80155 | Suspnd sedmnt disch | tons/day | 1.2 |  |  |  | S
01337020 | 12-NMIL-0.5 | NINEMILE CREEK NEAR ORISKANY NY | 20160801 | -75.3313 | 43.1826 | 82398 | Sampling method | code | 10 |  |  |  | S
01337020 | 12-NMIL-0.5 | NINEMILE CREEK NEAR ORISKANY NY | 20160801 | -75.3313 | 43.1826 | 84164 | Sampler type | code | 3044 |  |  |  | S
01337020 | 12-NMIL-0.5 | NINEMILE CREEK NEAR ORISKANY NY | 20160801 | -75.3313 | 43.1826 | 84171 | Sample splitter type | code | 30 |  |  |  | S
01337020 | 12-NMIL-0.5 | NINEMILE CREEK NEAR ORISKANY NY | 20160801 | -75.3313 | 43.1826 | 84178 | Floating vegetation, severity | code | 0 |  |  |  | S
01337020 | 12-NMIL-0.5 | NINEMILE CREEK NEAR ORISKANY NY | 20160801 | -75.3313 | 43.1826 | 84182 | Bottle/bag sampler material | code | 2 |  |  |  | S
01337020 | 12-NMIL-0.5 | NINEMILE CREEK NEAR ORISKANY NY | 20160801 | -75.3313 | 43.1826 | 99111 | Type of QA data | code | 1 |  |  |  | S
01337020 | 12-NMIL-0.5 | NINEMILE CREEK NEAR ORISKANY NY | 20160801 | -75.3313 | 43.1826 | 99156 | Lot no., 1mL 4.5N H2SO4, WCA | nu | 40200 |  |  |  | S
01337020 | 12-NMIL-0.5 | NINEMILE CREEK NEAR ORISKANY NY | 20160801 | -75.3313 | 43.1826 | 99206 | Lot No, 0.45um Capsule Filter | nu | 10029 |  |  |  | S
01337020 | 12-NMIL-0.5 | NINEMILE CREEK NEAR ORISKANY NY | 20160907 | -75.3313 | 43.1826 | 00008 | Sample accnt. number | nu | 62706 |  |  |  | S | USGS-NYL
01337020 | 12-NMIL-0.5 | NINEMILE CREEK NEAR ORISKANY NY | 20160907 | -75.3313 | 43.1826 | 00010 | Temperature, water | deg C | 24.5 | Temperature ;(total,deg c) |  |  | S
01337020 | 12-NMIL-0.5 | NINEMILE CREEK NEAR ORISKANY NY | 20160907 | -75.3313 | 43.1826 | 00020 | Temperature, air | deg C | 29.4 |  |  |  | S
01337020 | 12-NMIL-0.5 | NINEMILE CREEK NEAR ORISKANY NY | 20160907 | -75.3313 | 43.1826 | 00025 | Air pressure | mm/Hg | 758 |  |  |  | S
01337020 | 12-NMIL-0.5 | NINEMILE CREEK NEAR ORISKANY NY | 20160907 | -75.3313 | 43.1826 | 00061 | Discharge, instant. | ft3/s | 45 |  |  |  | S
01337020 | 12-NMIL-0.5 | NINEMILE CREEK NEAR ORISKANY NY | 20160907 | -75.3313 | 43.1826 | 00095 | Specific cond at 25C | uS/cm @25C | 181 | Specific Conductance ;(total,umhos/cm) |  |  | S
01337020 | 12-NMIL-0.5 | NINEMILE CREEK NEAR ORISKANY NY | 20160907 | -75.3313 | 43.1826 | 00098 | Sampling depth | m | 0.5 |  |  |  | S | USGSWIML
01337020 | 12-NMIL-0.5 | NINEMILE CREEK NEAR ORISKANY NY | 20160907 | -75.3313 | 43.1826 | 00191 | Hydrogen ion, wu, calculated | mg/l | 1e-05 |  |  |  | S
01337020 | 12-NMIL-0.5 | NINEMILE CREEK NEAR ORISKANY NY | 20160907 | -75.3313 | 43.1826 | 00300 | Dissolved oxygen | mg/l | 9.7 | Dissolved Oxygen ;(,mg/l) | 7782-44-7 |  | S
01337020 | 12-NMIL-0.5 | NINEMILE CREEK NEAR ORISKANY NY | 20160907 | -75.3313 | 43.1826 | 00301 | Diss oxygen,%saturtn | % saturatn | 117 |  |  |  | S
01337020 | 12-NMIL-0.5 | NINEMILE CREEK NEAR ORISKANY NY | 20160907 | -75.3313 | 43.1826 | 00400 | pH | std units | 8.2 | PH ;(total,pH units) | PH |  | S
01337020 | 12-NMIL-0.5 | NINEMILE CREEK NEAR ORISKANY NY | 20160907 | -75.3313 | 43.1826 | 00405 | Carbon dioxide, water | mg/l | 0.8 |  |  |  | S
01337020 | 12-NMIL-0.5 | NINEMILE CREEK NEAR ORISKANY NY | 20160907 | -75.3313 | 43.1826 | 00417 | ANC, wu,fixedEP,lab | mg/l CaCO3 | 71 |  |  |  | S | NY-ALSR
01337020 | 12-NMIL-0.5 | NINEMILE CREEK NEAR ORISKANY NY | 20160907 | -75.3313 | 43.1826 | 00500 | Total solids dried @ 105C | mg/l | 112 | Total Solids ;(total,mg/l) |  |  | S | NY-ALSR
01337020 | 12-NMIL-0.5 | NINEMILE CREEK NEAR ORISKANY NY | 20160907 | -75.3313 | 43.1826 | 00505 | LOI of total solids | mg/l | 35 |  |  |  | S | NY-ALSR
01337020 | 12-NMIL-0.5 | NINEMILE CREEK NEAR ORISKANY NY | 20160907 | -75.3313 | 43.1826 | 00605 | Organic nitrogen, wu | mg/l | 0.22 |  |  | < | S
01337020 | 12-NMIL-0.5 | NINEMILE CREEK NEAR ORISKANY NY | 20160907 | -75.3313 | 43.1826 | 00610 | Ammonia, wu | mg/l as N | 0.028 | Nitrogen, Ammonia (As N) (total,mg/l) | 7664-41-7 | < | S | USGS-NYL
01337020 | 12-NMIL-0.5 | NINEMILE CREEK NEAR ORISKANY NY | 20160907 | -75.3313 | 43.1826 | 00615 | Nitrite, wu | mg/l as N | 0.01 | Nitrogen, Nitrite ;(,mg/l) | 14797-65-0 | < | S | NY-ALSR
01337020 | 12-NMIL-0.5 | NINEMILE CREEK NEAR ORISKANY NY | 20160907 | -75.3313 | 43.1826 | 00618 | Nitrate, wf | mg/l as N | 0.196 | Nitrate, wf | 14797-55-8 |  | S | USGS-NYL
01337020 | 12-NMIL-0.5 | NINEMILE CREEK NEAR ORISKANY NY | 20160907 | -75.3313 | 43.1826 | 00625 | NH3+orgN, wu | mg/l as N | 0.22 |  |  |  | S | USGSNWQL
01337020 | 12-NMIL-0.5 | NINEMILE CREEK NEAR ORISKANY NY | 20160907 | -75.3313 | 43.1826 | 00660 | Orthophosphate, wf | mg/l | 0.399 | Orthophosphate as Phosphorus, Dissolved ;(dissolved,mg/l) | 14265-44-2 | < | S
01337020 | 12-NMIL-0.5 | NINEMILE CREEK NEAR ORISKANY NY | 20160907 | -75.3313 | 43.1826 | 00665 | Phosphorus, wu | mg/l as P | 0.02 | Phosphorus ;(total,mg/l) | 7723-14-0 | < | S | USGSNWQL
01337020 | 12-NMIL-0.5 | NINEMILE CREEK NEAR ORISKANY NY | 20160907 | -75.3313 | 43.1826 | 00671 | Orthophosphate, wf | mg/l as P | 0.01 | Orthophosphate as Phosphorus, Dissolved ;(dissolved,mg/l) | 14265-44-2 |  | S | USGS-NYL
01337020 | 12-NMIL-0.5 | NINEMILE CREEK NEAR ORISKANY NY | 20160907 | -75.3313 | 43.1826 | 00680 | Organic carbon, wu | mg/l | 3.9 | Total Organic Carbon ;(total,mg/l) |  |  | S | USGS-NYL
01337020 | 12-NMIL-0.5 | NINEMILE CREEK NEAR ORISKANY NY | 20160907 | -75.3313 | 43.1826 | 00681 | Organic carbon, wf | mg/l | 3.87 | Dissolved Organic Carbon ;(dissolved,mg/l) |  |  | S | USGS-NYL
01337020 | 12-NMIL-0.5 | NINEMILE CREEK NEAR ORISKANY NY | 20160907 | -75.3313 | 43.1826 | 00940 | Chloride, wf | mg/l | 9.51 | Chloride (As Cl) (total,mg/l) | 16887-00-6 |  | S | USGS-NYL
01337020 | 12-NMIL-0.5 | NINEMILE CREEK NEAR ORISKANY NY | 20160907 | -75.3313 | 43.1826 | 00945 | Sulfate, wf | mg/l | 5.77 | Sulfate (As SO4) ;(total,mg/l) | 14808-79-8 |  | S | USGS-NYL
01337020 | 12-NMIL-0.5 | NINEMILE CREEK NEAR ORISKANY NY | 20160907 | -75.3313 | 43.1826 | 00951 | Fluoride, wu | mg/l | 0.1 | Fluoride (total,mg/l) | 16984-48-8 | < | S | NY-ALSR
01337020 | 12-NMIL-0.5 | NINEMILE CREEK NEAR ORISKANY NY | 20160907 | -75.3313 | 43.1826 | 01300 | Oil & grease, severity | code | 0 |  |  |  | S
01337020 | 12-NMIL-0.5 | NINEMILE CREEK NEAR ORISKANY NY | 20160907 | -75.3313 | 43.1826 | 01305 | Suds or foam, severity | code | 0 |  |  |  | S
01337020 | 12-NMIL-0.5 | NINEMILE CREEK NEAR ORISKANY NY | 20160907 | -75.3313 | 43.1826 | 01310 | Gas bubbles,severity | code | 1 |  |  |  | S
01337020 | 12-NMIL-0.5 | NINEMILE CREEK NEAR ORISKANY NY | 20160907 | -75.3313 | 43.1826 | 01320 | Float.Garbage, svrty | code | 0 |  |  |  | S
01337020 | 12-NMIL-0.5 | NINEMILE CREEK NEAR ORISKANY NY | 20160907 | -75.3313 | 43.1826 | 01325 | Floating algae mats, severity | code | 0 |  |  |  | S
01337020 | 12-NMIL-0.5 | NINEMILE CREEK NEAR ORISKANY NY | 20160907 | -75.3313 | 43.1826 | 01330 | Odor, severity | code | 0 |  |  |  | S
01337020 | 12-NMIL-0.5 | NINEMILE CREEK NEAR ORISKANY NY | 20160907 | -75.3313 | 43.1826 | 01335 | Sewage solids, severity | code | 0 |  |  |  | S
01337020 | 12-NMIL-0.5 | NINEMILE CREEK NEAR ORISKANY NY | 20160907 | -75.3313 | 43.1826 | 01340 | Dead fish, severity | code | 0 |  |  |  | S
01337020 | 12-NMIL-0.5 | NINEMILE CREEK NEAR ORISKANY NY | 20160907 | -75.3313 | 43.1826 | 01345 | Floating debris, severity | code | 0 |  |  |  | S
01337020 | 12-NMIL-0.5 | NINEMILE CREEK NEAR ORISKANY NY | 20160907 | -75.3313 | 43.1826 | 01350 | Turbidity, severity | code | 0 |  |  |  | S
01337020 | 12-NMIL-0.5 | NINEMILE CREEK NEAR ORISKANY NY | 20160907 | -75.3313 | 43.1826 | 01355 | Ice cover, severity | code | 0 |  |  |  | S
01337020 | 12-NMIL-0.5 | NINEMILE CREEK NEAR ORISKANY NY | 20160907 | -75.3313 | 43.1826 | 30209 | Instantaneous Discharge | m3/sec | 1.3 |  |  |  | S
01337020 | 12-NMIL-0.5 | NINEMILE CREEK NEAR ORISKANY NY | 20160907 | -75.3313 | 43.1826 | 32217 | Chlorophyll a,fm,unc | ug/l | 0.34 | Chlorophyll a (total,ug/l) |  |  | S | NY-ALSR
01337020 | 12-NMIL-0.5 | NINEMILE CREEK NEAR ORISKANY NY | 20160907 | -75.3313 | 43.1826 | 46002 | Phenols, wu | ug/l | 2.5 |  |  |  | S | NY-ALSR
01337020 | 12-NMIL-0.5 | NINEMILE CREEK NEAR ORISKANY NY | 20160907 | -75.3313 | 43.1826 | 50280 | Site visit purpose | code | 1001 |  |  |  | S
01337020 | 12-NMIL-0.5 | NINEMILE CREEK NEAR ORISKANY NY | 20160907 | -75.3313 | 43.1826 | 50286 | Mercury, wu | ng/l | 0.95 | Mercury ;(total,ng/l) | 7439-97-6 |  | S | USGSWIML
01337020 | 12-NMIL-0.5 | NINEMILE CREEK NEAR ORISKANY NY | 20160907 | -75.3313 | 43.1826 | 63676 | Turbidity, NephRatio | NTRU | 1.6 | Turbidity ;(,ntu) |  |  | S | USGS-NYL
01337020 | 12-NMIL-0.5 | NINEMILE CREEK NEAR ORISKANY NY | 20160907 | -75.3313 | 43.1826 | 70293 | Suspended solids, dried@105C | mg/l | 1 | Total Suspended Solids ;(total,mg/l) |  | < | S | NY-ALSR
01337020 | 12-NMIL-0.5 | NINEMILE CREEK NEAR ORISKANY NY | 20160907 | -75.3313 | 43.1826 | 70300 | Diss solids dry@180C | mg/l | 98 | Total Dissolved Solids (Residue, Filterable) ;(dissolved,mg/l) |  |  | S | NY-ALSR
01337020 | 12-NMIL-0.5 | NINEMILE CREEK NEAR ORISKANY NY | 20160907 | -75.3313 | 43.1826 | 70302 | Dissolved solids | tons/day | 11.8 |  |  |  | S
01337020 | 12-NMIL-0.5 | NINEMILE CREEK NEAR ORISKANY NY | 20160907 | -75.3313 | 43.1826 | 70303 | Dissolved solids | tons/ac ft | 0.13 |  |  |  | S
01337020 | 12-NMIL-0.5 | NINEMILE CREEK NEAR ORISKANY NY | 20160907 | -75.3313 | 43.1826 | 71845 | Ammonia, wu | mg/l NH4 | 0.036 |  |  | < | S
01337020 | 12-NMIL-0.5 | NINEMILE CREEK NEAR ORISKANY NY | 20160907 | -75.3313 | 43.1826 | 71999 | Sample purpose | code | 10 |  |  |  | S
01337020 | 12-NMIL-0.5 | NINEMILE CREEK NEAR ORISKANY NY | 20160907 | -75.3313 | 43.1826 | 72219 | Sampler nozzle material | code | 2 |  |  |  | S
01337020 | 12-NMIL-0.5 | NINEMILE CREEK NEAR ORISKANY NY | 20160907 | -75.3313 | 43.1826 | 72220 | Sampler nozzle diameter | code | 4 |  |  |  | S
01337020 | 12-NMIL-0.5 | NINEMILE CREEK NEAR ORISKANY NY | 20160907 | -75.3313 | 43.1826 | 80082 | CBOD, wu, 5day | mg/l | 2 |  |  | < | S | NY-ALSR
01337020 | 12-NMIL-0.5 | NINEMILE CREEK NEAR ORISKANY NY | 20160907 | -75.3313 | 43.1826 | 80154 | Suspnd sedmnt conc | mg/l | 3 | Total Suspended Solids ;(total,mg/l) |  |  | S | USGSSDKY
01337020 | 12-NMIL-0.5 | NINEMILE CREEK NEAR ORISKANY NY | 20160907 | -75.3313 | 43.1826 | 80155 | Suspnd sedmnt disch | tons/day | 0.36 |  |  |  | S
01337020 | 12-NMIL-0.5 | NINEMILE CREEK NEAR ORISKANY NY | 20160907 | -75.3313 | 43.1826 | 82398 | Sampling method | code | 10 |  |  |  | S
01337020 | 12-NMIL-0.5 | NINEMILE CREEK NEAR ORISKANY NY | 20160907 | -75.3313 | 43.1826 | 84164 | Sampler type | code | 3044 |  |  |  | S
01337020 | 12-NMIL-0.5 | NINEMILE CREEK NEAR ORISKANY NY | 20160907 | -75.3313 | 43.1826 | 84171 | Sample splitter type | code | 30 |  |  |  | S
01337020 | 12-NMIL-0.5 | NINEMILE CREEK NEAR ORISKANY NY | 20160907 | -75.3313 | 43.1826 | 84178 | Floating vegetation, severity | code | 0 |  |  |  | S
01337020 | 12-NMIL-0.5 | NINEMILE CREEK NEAR ORISKANY NY | 20160907 | -75.3313 | 43.1826 | 84182 | Bottle/bag sampler material | code | 2 |  |  |  | S
01337020 | 12-NMIL-0.5 | NINEMILE CREEK NEAR ORISKANY NY | 20160907 | -75.3313 | 43.1826 | 99111 | Type of QA data | code | 1 |  |  |  | S
01337020 | 12-NMIL-0.5 | NINEMILE CREEK NEAR ORISKANY NY | 20160907 | -75.3313 | 43.1826 | 99156 | Lot no., 1mL 4.5N H2SO4, WCA | nu | 40200 |  |  |  | S
01337020 | 12-NMIL-0.5 | NINEMILE CREEK NEAR ORISKANY NY | 20161012 | -75.3313 | 43.1826 | 00004 | Stream width | ft | 90 |  |  |  | S
01337020 | 12-NMIL-0.5 | NINEMILE CREEK NEAR ORISKANY NY | 20161012 | -75.3313 | 43.1826 | 00008 | Sample accnt. number | nu | 62828 |  |  |  | S | USGS-NYL
01337020 | 12-NMIL-0.5 | NINEMILE CREEK NEAR ORISKANY NY | 20161012 | -75.3313 | 43.1826 | 00010 | Temperature, water | deg C | 13.9 | Temperature ;(total,deg c) |  |  | S
01337020 | 12-NMIL-0.5 | NINEMILE CREEK NEAR ORISKANY NY | 20161012 | -75.3313 | 43.1826 | 00020 | Temperature, air | deg C | 17.3 |  |  |  | S
01337020 | 12-NMIL-0.5 | NINEMILE CREEK NEAR ORISKANY NY | 20161012 | -75.3313 | 43.1826 | 00025 | Air pressure | mm/Hg | 760 |  |  |  | S
01337020 | 12-NMIL-0.5 | NINEMILE CREEK NEAR ORISKANY NY | 20161012 | -75.3313 | 43.1826 | 00061 | Discharge, instant. | ft3/s | 67 |  |  |  | S
01337020 | 12-NMIL-0.5 | NINEMILE CREEK NEAR ORISKANY NY | 20161012 | -75.3313 | 43.1826 | 00063 | No. of sampling pts. | count | 10 |  |  |  | S
01337020 | 12-NMIL-0.5 | NINEMILE CREEK NEAR ORISKANY NY | 20161012 | -75.3313 | 43.1826 | 00095 | Specific cond at 25C | uS/cm @25C | 156 | Specific Conductance ;(total,umhos/cm) |  |  | S
01337020 | 12-NMIL-0.5 | NINEMILE CREEK NEAR ORISKANY NY | 20161012 | -75.3313 | 43.1826 | 00191 | Hydrogen ion, wu, calculated | mg/l | 2e-05 |  |  |  | S
01337020 | 12-NMIL-0.5 | NINEMILE CREEK NEAR ORISKANY NY | 20161012 | -75.3313 | 43.1826 | 00300 | Dissolved oxygen | mg/l | 9.1 | Dissolved Oxygen ;(,mg/l) | 7782-44-7 |  | S
01337020 | 12-NMIL-0.5 | NINEMILE CREEK NEAR ORISKANY NY | 20161012 | -75.3313 | 43.1826 | 00301 | Diss oxygen,%saturtn | % saturatn | 88 |  |  |  | S
01337020 | 12-NMIL-0.5 | NINEMILE CREEK NEAR ORISKANY NY | 20161012 | -75.3313 | 43.1826 | 00400 | pH | std units | 7.8 | PH ;(total,pH units) | PH |  | S
01337020 | 12-NMIL-0.5 | NINEMILE CREEK NEAR ORISKANY NY | 20161012 | -75.3313 | 43.1826 | 00405 | Carbon dioxide, water | mg/l | 1.8 |  |  |  | S
01337020 | 12-NMIL-0.5 | NINEMILE CREEK NEAR ORISKANY NY | 20161012 | -75.3313 | 43.1826 | 00417 | ANC, wu,fixedEP,lab | mg/l CaCO3 | 59 |  |  |  | S | NY-ALSR
01337020 | 12-NMIL-0.5 | NINEMILE CREEK NEAR ORISKANY NY | 20161012 | -75.3313 | 43.1826 | 00500 | Total solids dried @ 105C | mg/l | 95 | Total Solids ;(total,mg/l) |  |  | S | NY-ALSR
01337020 | 12-NMIL-0.5 | NINEMILE CREEK NEAR ORISKANY NY | 20161012 | -75.3313 | 43.1826 | 00505 | LOI of total solids | mg/l | 16 |  |  |  | S | NY-ALSR
01337020 | 12-NMIL-0.5 | NINEMILE CREEK NEAR ORISKANY NY | 20161012 | -75.3313 | 43.1826 | 00600 | Total nitrogen, wu | mg/l | 0.36 |  |  |  | S
01337020 | 12-NMIL-0.5 | NINEMILE CREEK NEAR ORISKANY NY | 20161012 | -75.3313 | 43.1826 | 00605 | Organic nitrogen, wu | mg/l | 0.2 |  |  | < | S
01337020 | 12-NMIL-0.5 | NINEMILE CREEK NEAR ORISKANY NY | 20161012 | -75.3313 | 43.1826 | 00610 | Ammonia, wu | mg/l as N | 0.028 | Nitrogen, Ammonia (As N) (total,mg/l) | 7664-41-7 | < | S | USGS-NYL
01337020 | 12-NMIL-0.5 | NINEMILE CREEK NEAR ORISKANY NY | 20161012 | -75.3313 | 43.1826 | 00615 | Nitrite, wu | mg/l as N | 0.01 | Nitrogen, Nitrite ;(,mg/l) | 14797-65-0 | < | S | NY-ALSR
01337020 | 12-NMIL-0.5 | NINEMILE CREEK NEAR ORISKANY NY | 20161012 | -75.3313 | 43.1826 | 00620 | Nitrate, wu | mg/l as N | 0.17 | Nitrogen, Nitrate (As N) ;(,mg/l) | 14797-55-8 |  | S | NY-ALSR
01337020 | 12-NMIL-0.5 | NINEMILE CREEK NEAR ORISKANY NY | 20161012 | -75.3313 | 43.1826 | 00625 | NH3+orgN, wu | mg/l as N | 0.2 |  |  |  | S | USGSNWQL
01337020 | 12-NMIL-0.5 | NINEMILE CREEK NEAR ORISKANY NY | 20161012 | -75.3313 | 43.1826 | 00630 | NO3+NO2, wu | mg/l as N | 0.165 | Nitrogen, Nitrite + Nitrate ;(total,mg/l) |  |  | S | NY-ALSR
01337020 | 12-NMIL-0.5 | NINEMILE CREEK NEAR ORISKANY NY | 20161012 | -75.3313 | 43.1826 | 00660 | Orthophosphate, wf | mg/l | 0.399 | Orthophosphate as Phosphorus, Dissolved ;(dissolved,mg/l) | 14265-44-2 | < | S
01337020 | 12-NMIL-0.5 | NINEMILE CREEK NEAR ORISKANY NY | 20161012 | -75.3313 | 43.1826 | 00665 | Phosphorus, wu | mg/l as P | 0.02 | Phosphorus ;(total,mg/l) | 7723-14-0 | < | S | USGSNWQL
01337020 | 12-NMIL-0.5 | NINEMILE CREEK NEAR ORISKANY NY | 20161012 | -75.3313 | 43.1826 | 00671 | Orthophosphate, wf | mg/l as P | 0.01 | Orthophosphate as Phosphorus, Dissolved ;(dissolved,mg/l) | 14265-44-2 |  | S | USGS-NYL
01337020 | 12-NMIL-0.5 | NINEMILE CREEK NEAR ORISKANY NY | 20161012 | -75.3313 | 43.1826 | 00680 | Organic carbon, wu | mg/l | 3.6 | Total Organic Carbon ;(total,mg/l) |  |  | S | USGS-NYL
01337020 | 12-NMIL-0.5 | NINEMILE CREEK NEAR ORISKANY NY | 20161012 | -75.3313 | 43.1826 | 00681 | Organic carbon, wf | mg/l | 3.66 | Dissolved Organic Carbon ;(dissolved,mg/l) |  |  | S | USGS-NYL
01337020 | 12-NMIL-0.5 | NINEMILE CREEK NEAR ORISKANY NY | 20161012 | -75.3313 | 43.1826 | 00940 | Chloride, wf | mg/l | 7.96 | Chloride (As Cl) (total,mg/l) | 16887-00-6 |  | S | USGS-NYL
01337020 | 12-NMIL-0.5 | NINEMILE CREEK NEAR ORISKANY NY | 20161012 | -75.3313 | 43.1826 | 00945 | Sulfate, wf | mg/l | 5.44 | Sulfate (As SO4) ;(total,mg/l) | 14808-79-8 |  | S | USGS-NYL
01337020 | 12-NMIL-0.5 | NINEMILE CREEK NEAR ORISKANY NY | 20161012 | -75.3313 | 43.1826 | 00951 | Fluoride, wu | mg/l | 0.1 | Fluoride (total,mg/l) | 16984-48-8 | < | S | NY-ALSR
01337020 | 12-NMIL-0.5 | NINEMILE CREEK NEAR ORISKANY NY | 20161012 | -75.3313 | 43.1826 | 01300 | Oil & grease, severity | code | 0 |  |  |  | S
01337020 | 12-NMIL-0.5 | NINEMILE CREEK NEAR ORISKANY NY | 20161012 | -75.3313 | 43.1826 | 01305 | Suds or foam, severity | code | 0 |  |  |  | S
01337020 | 12-NMIL-0.5 | NINEMILE CREEK NEAR ORISKANY NY | 20161012 | -75.3313 | 43.1826 | 01310 | Gas bubbles,severity | code | 0 |  |  |  | S
01337020 | 12-NMIL-0.5 | NINEMILE CREEK NEAR ORISKANY NY | 20161012 | -75.3313 | 43.1826 | 01320 | Float.Garbage, svrty | code | 0 |  |  |  | S
01337020 | 12-NMIL-0.5 | NINEMILE CREEK NEAR ORISKANY NY | 20161012 | -75.3313 | 43.1826 | 01325 | Floating algae mats, severity | code | 0 |  |  |  | S
01337020 | 12-NMIL-0.5 | NINEMILE CREEK NEAR ORISKANY NY | 20161012 | -75.3313 | 43.1826 | 01330 | Odor, severity | code | 0 |  |  |  | S
01337020 | 12-NMIL-0.5 | NINEMILE CREEK NEAR ORISKANY NY | 20161012 | -75.3313 | 43.1826 | 01335 | Sewage solids, severity | code | 0 |  |  |  | S
01337020 | 12-NMIL-0.5 | NINEMILE CREEK NEAR ORISKANY NY | 20161012 | -75.3313 | 43.1826 | 01340 | Dead fish, severity | code | 0 |  |  |  | S
01337020 | 12-NMIL-0.5 | NINEMILE CREEK NEAR ORISKANY NY | 20161012 | -75.3313 | 43.1826 | 01345 | Floating debris, severity | code | 0 |  |  |  | S
01337020 | 12-NMIL-0.5 | NINEMILE CREEK NEAR ORISKANY NY | 20161012 | -75.3313 | 43.1826 | 01350 | Turbidity, severity | code | 0 |  |  |  | S
01337020 | 12-NMIL-0.5 | NINEMILE CREEK NEAR ORISKANY NY | 20161012 | -75.3313 | 43.1826 | 01355 | Ice cover, severity | code | 0 |  |  |  | S
01337020 | 12-NMIL-0.5 | NINEMILE CREEK NEAR ORISKANY NY | 20161012 | -75.3313 | 43.1826 | 30209 | Instantaneous Discharge | m3/sec | 1.9 |  |  |  | S
01337020 | 12-NMIL-0.5 | NINEMILE CREEK NEAR ORISKANY NY | 20161012 | -75.3313 | 43.1826 | 32217 | Chlorophyll a,fm,unc | ug/l | 0.84 | Chlorophyll a (total,ug/l) |  |  | S | NY-ALSR
01337020 | 12-NMIL-0.5 | NINEMILE CREEK NEAR ORISKANY NY | 20161012 | -75.3313 | 43.1826 | 46002 | Phenols, wu | ug/l | 3.3 |  |  |  | S | NY-ALSR
01337020 | 12-NMIL-0.5 | NINEMILE CREEK NEAR ORISKANY NY | 20161012 | -75.3313 | 43.1826 | 50280 | Site visit purpose | code | 1001 |  |  |  | S
01337020 | 12-NMIL-0.5 | NINEMILE CREEK NEAR ORISKANY NY | 20161012 | -75.3313 | 43.1826 | 50286 | Mercury, wu | ng/l | 1 | Mercury ;(total,ng/l) | 7439-97-6 |  | S | USGSWIML
01337020 | 12-NMIL-0.5 | NINEMILE CREEK NEAR ORISKANY NY | 20161012 | -75.3313 | 43.1826 | 63676 | Turbidity, NephRatio | NTRU | 2.2 | Turbidity ;(,ntu) |  |  | S | USGS-NYL
01337020 | 12-NMIL-0.5 | NINEMILE CREEK NEAR ORISKANY NY | 20161012 | -75.3313 | 43.1826 | 70293 | Suspended solids, dried@105C | mg/l | 1 | Total Suspended Solids ;(total,mg/l) |  | < | S | NY-ALSR
01337020 | 12-NMIL-0.5 | NINEMILE CREEK NEAR ORISKANY NY | 20161012 | -75.3313 | 43.1826 | 70300 | Diss solids dry@180C | mg/l | 79 | Total Dissolved Solids (Residue, Filterable) ;(dissolved,mg/l) |  |  | S | NY-ALSR
01337020 | 12-NMIL-0.5 | NINEMILE CREEK NEAR ORISKANY NY | 20161012 | -75.3313 | 43.1826 | 70302 | Dissolved solids | tons/day | 14.2 |  |  |  | S
01337020 | 12-NMIL-0.5 | NINEMILE CREEK NEAR ORISKANY NY | 20161012 | -75.3313 | 43.1826 | 70303 | Dissolved solids | tons/ac ft | 0.11 |  |  |  | S
01337020 | 12-NMIL-0.5 | NINEMILE CREEK NEAR ORISKANY NY | 20161012 | -75.3313 | 43.1826 | 71845 | Ammonia, wu | mg/l NH4 | 0.036 |  |  | < | S
01337020 | 12-NMIL-0.5 | NINEMILE CREEK NEAR ORISKANY NY | 20161012 | -75.3313 | 43.1826 | 71887 | Total nitrogen, wu | mg/l NO3 | 1.6 |  |  |  | S
01337020 | 12-NMIL-0.5 | NINEMILE CREEK NEAR ORISKANY NY | 20161012 | -75.3313 | 43.1826 | 71999 | Sample purpose | code | 10 |  |  |  | S
01337020 | 12-NMIL-0.5 | NINEMILE CREEK NEAR ORISKANY NY | 20161012 | -75.3313 | 43.1826 | 72219 | Sampler nozzle material | code | 2 |  |  |  | S
01337020 | 12-NMIL-0.5 | NINEMILE CREEK NEAR ORISKANY NY | 20161012 | -75.3313 | 43.1826 | 72220 | Sampler nozzle diameter | code | 4 |  |  |  | S
01337020 | 12-NMIL-0.5 | NINEMILE CREEK NEAR ORISKANY NY | 20161012 | -75.3313 | 43.1826 | 80082 | CBOD, wu, 5day | mg/l | 2 |  |  | < | S | NY-ALSR
01337020 | 12-NMIL-0.5 | NINEMILE CREEK NEAR ORISKANY NY | 20161012 | -75.3313 | 43.1826 | 80154 | Suspnd sedmnt conc | mg/l | 2 | Total Suspended Solids ;(total,mg/l) |  |  | S | USGSSDKY
01337020 | 12-NMIL-0.5 | NINEMILE CREEK NEAR ORISKANY NY | 20161012 | -75.3313 | 43.1826 | 80155 | Suspnd sedmnt disch | tons/day | 0.36 |  |  |  | S
01337020 | 12-NMIL-0.5 | NINEMILE CREEK NEAR ORISKANY NY | 20161012 | -75.3313 | 43.1826 | 82398 | Sampling method | code | 10 |  |  |  | S
01337020 | 12-NMIL-0.5 | NINEMILE CREEK NEAR ORISKANY NY | 20161012 | -75.3313 | 43.1826 | 84164 | Sampler type | code | 3044 |  |  |  | S
01337020 | 12-NMIL-0.5 | NINEMILE CREEK NEAR ORISKANY NY | 20161012 | -75.3313 | 43.1826 | 84171 | Sample splitter type | code | 30 |  |  |  | S
01337020 | 12-NMIL-0.5 | NINEMILE CREEK NEAR ORISKANY NY | 20161012 | -75.3313 | 43.1826 | 84178 | Floating vegetation, severity | code | 0 |  |  |  | S
01337020 | 12-NMIL-0.5 | NINEMILE CREEK NEAR ORISKANY NY | 20161012 | -75.3313 | 43.1826 | 84182 | Bottle/bag sampler material | code | 2 |  |  |  | S
01337020 | 12-NMIL-0.5 | NINEMILE CREEK NEAR ORISKANY NY | 20161012 | -75.3313 | 43.1826 | 99111 | Type of QA data | code | 1 |  |  |  | S
01338505 | 12-ORSK-0.9 | ORISKANY CREEK AT UTICA STREET BR ORISKANY NY | 20160418 | -75.3307 | 43.1556 | 00004 | Stream width | ft | 70 |  |  |  | S | USGS-WRD
01338505 | 12-ORSK-0.9 | ORISKANY CREEK AT UTICA STREET BR ORISKANY NY | 20160418 | -75.3307 | 43.1556 | 00008 | Sample accnt. number | nu | 62178 |  |  |  | S | USGS-NYL
01338505 | 12-ORSK-0.9 | ORISKANY CREEK AT UTICA STREET BR ORISKANY NY | 20160418 | -75.3307 | 43.1556 | 00010 | Temperature, water | deg C | 12.5 | Temperature ;(total,deg c) |  |  | S | USGS-WRD
01338505 | 12-ORSK-0.9 | ORISKANY CREEK AT UTICA STREET BR ORISKANY NY | 20160418 | -75.3307 | 43.1556 | 00020 | Temperature, air | deg C | 20 |  |  |  | S | USGS-WRD
01338505 | 12-ORSK-0.9 | ORISKANY CREEK AT UTICA STREET BR ORISKANY NY | 20160418 | -75.3307 | 43.1556 | 00025 | Air pressure | mm/Hg | 767 |  |  |  | S | USGS-WRD
01338505 | 12-ORSK-0.9 | ORISKANY CREEK AT UTICA STREET BR ORISKANY NY | 20160418 | -75.3307 | 43.1556 | 00061 | Discharge, instant. | ft3/s | 208 |  |  |  | S | USGS-WRD
01338505 | 12-ORSK-0.9 | ORISKANY CREEK AT UTICA STREET BR ORISKANY NY | 20160418 | -75.3307 | 43.1556 | 00063 | No. of sampling pts. | count | 12 |  |  |  | S | USGS-WRD
01338505 | 12-ORSK-0.9 | ORISKANY CREEK AT UTICA STREET BR ORISKANY NY | 20160418 | -75.3307 | 43.1556 | 00065 | Gage height | ft | 3.45 |  |  |  | S | USGS-WRD
01338505 | 12-ORSK-0.9 | ORISKANY CREEK AT UTICA STREET BR ORISKANY NY | 20160418 | -75.3307 | 43.1556 | 00095 | Specific cond at 25C | uS/cm @25C | 647 | Specific Conductance ;(total,umhos/cm) |  |  | S | USGS-WRD
01338505 | 12-ORSK-0.9 | ORISKANY CREEK AT UTICA STREET BR ORISKANY NY | 20160418 | -75.3307 | 43.1556 | 00191 | Hydrogen ion, wu, calculated | mg/l |  |  |  | M | S
01338505 | 12-ORSK-0.9 | ORISKANY CREEK AT UTICA STREET BR ORISKANY NY | 20160418 | -75.3307 | 43.1556 | 00300 | Dissolved oxygen | mg/l | 11.1 | Dissolved Oxygen ;(,mg/l) | 7782-44-7 |  | S | USGS-WRD
01338505 | 12-ORSK-0.9 | ORISKANY CREEK AT UTICA STREET BR ORISKANY NY | 20160418 | -75.3307 | 43.1556 | 00301 | Diss oxygen,%saturtn | % saturatn | 103 |  |  |  | S
01338505 | 12-ORSK-0.9 | ORISKANY CREEK AT UTICA STREET BR ORISKANY NY | 20160418 | -75.3307 | 43.1556 | 00400 | pH | std units | 8.3 | PH ;(total,pH units) | PH |  | S | USGS-WRD
01338505 | 12-ORSK-0.9 | ORISKANY CREEK AT UTICA STREET BR ORISKANY NY | 20160418 | -75.3307 | 43.1556 | 00405 | Carbon dioxide, water | mg/l | 2 |  |  |  | S
01338505 | 12-ORSK-0.9 | ORISKANY CREEK AT UTICA STREET BR ORISKANY NY | 20160418 | -75.3307 | 43.1556 | 00417 | ANC, wu,fixedEP,lab | mg/l CaCO3 | 221 |  |  |  | S | NY-ALSR
01338505 | 12-ORSK-0.9 | ORISKANY CREEK AT UTICA STREET BR ORISKANY NY | 20160418 | -75.3307 | 43.1556 | 00500 | Total solids dried @ 105C | mg/l | 388 | Total Solids ;(total,mg/l) |  |  | S | NY-ALSR
01338505 | 12-ORSK-0.9 | ORISKANY CREEK AT UTICA STREET BR ORISKANY NY | 20160418 | -75.3307 | 43.1556 | 00505 | LOI of total solids | mg/l | 66 |  |  |  | S | NY-ALSR
01338505 | 12-ORSK-0.9 | ORISKANY CREEK AT UTICA STREET BR ORISKANY NY | 20160418 | -75.3307 | 43.1556 | 00605 | Organic nitrogen, wu | mg/l | 0.21 |  |  | < | S
01338505 | 12-ORSK-0.9 | ORISKANY CREEK AT UTICA STREET BR ORISKANY NY | 20160418 | -75.3307 | 43.1556 | 00610 | Ammonia, wu | mg/l as N | 0.028 | Nitrogen, Ammonia (As N) (total,mg/l) | 7664-41-7 | < | S | USGS-NYL
01338505 | 12-ORSK-0.9 | ORISKANY CREEK AT UTICA STREET BR ORISKANY NY | 20160418 | -75.3307 | 43.1556 | 00615 | Nitrite, wu | mg/l as N | 0.01 | Nitrogen, Nitrite ;(,mg/l) | 14797-65-0 | < | S | NY-ALSR
01338505 | 12-ORSK-0.9 | ORISKANY CREEK AT UTICA STREET BR ORISKANY NY | 20160418 | -75.3307 | 43.1556 | 00618 | Nitrate, wf | mg/l as N | 1.75 | Nitrate, wf | 14797-55-8 |  | S | USGS-NYL
01338505 | 12-ORSK-0.9 | ORISKANY CREEK AT UTICA STREET BR ORISKANY NY | 20160418 | -75.3307 | 43.1556 | 00625 | NH3+orgN, wu | mg/l as N | 0.21 |  |  |  | S | USGSNWQL
01338505 | 12-ORSK-0.9 | ORISKANY CREEK AT UTICA STREET BR ORISKANY NY | 20160418 | -75.3307 | 43.1556 | 00671 | Orthophosphate, wf | mg/l as P | 0.02 | Orthophosphate as Phosphorus, Dissolved ;(dissolved,mg/l) | 14265-44-2 | < | S | NY-AES
01338505 | 12-ORSK-0.9 | ORISKANY CREEK AT UTICA STREET BR ORISKANY NY | 20160418 | -75.3307 | 43.1556 | 00665 | Phosphorus, wu | mg/l as P | 0.02 | Phosphorus ;(total,mg/l) | 7723-14-0 | < | S | USGSNWQL
01338505 | 12-ORSK-0.9 | ORISKANY CREEK AT UTICA STREET BR ORISKANY NY | 20160418 | -75.3307 | 43.1556 | 00680 | Organic carbon, wu | mg/l | 1.7 | Total Organic Carbon ;(total,mg/l) |  |  | S | USGS-NYL
01338505 | 12-ORSK-0.9 | ORISKANY CREEK AT UTICA STREET BR ORISKANY NY | 20160418 | -75.3307 | 43.1556 | 00681 | Organic carbon, wf | mg/l | 1.93 | Dissolved Organic Carbon ;(dissolved,mg/l) |  |  | S | USGS-NYL
01338505 | 12-ORSK-0.9 | ORISKANY CREEK AT UTICA STREET BR ORISKANY NY | 20160418 | -75.3307 | 43.1556 | 00903 | Noncarbonate hardness, wu,lab | mg/l CaCO3 | 77 | Hardness (As CaCO3) ;(total,mg/l) | HARD |  | S
01338505 | 12-ORSK-0.9 | ORISKANY CREEK AT UTICA STREET BR ORISKANY NY | 20160418 | -75.3307 | 43.1556 | 00916 | Calcium, wu,recov | mg/l | 82.9 | Calcium (total,mg/l) | 7440-70-2 |  | S | USGS-NYL
01338505 | 12-ORSK-0.9 | ORISKANY CREEK AT UTICA STREET BR ORISKANY NY | 20160418 | -75.3307 | 43.1556 | 00927 | Magnesium, wu,recov | mg/l | 22.1 | Magnesium ;(total,mg/l) | 7439-95-4 |  | S | USGS-NYL
01338505 | 12-ORSK-0.9 | ORISKANY CREEK AT UTICA STREET BR ORISKANY NY | 20160418 | -75.3307 | 43.1556 | 00929 | Sodium, wu,recov | mg/l | 23.7 | Sodium ;(total,mg/l) | 7440-23-5 |  | S | USGS-NYL
01338505 | 12-ORSK-0.9 | ORISKANY CREEK AT UTICA STREET BR ORISKANY NY | 20160418 | -75.3307 | 43.1556 | 00937 | Potassium, wu,recov | mg/l | 1.75 | Potassium ;(total,mg/l) | 7440-09-7 |  | S | USGS-NYL
01338505 | 12-ORSK-0.9 | ORISKANY CREEK AT UTICA STREET BR ORISKANY NY | 20160418 | -75.3307 | 43.1556 | 00940 | Chloride, wf | mg/l | 37.7 | Chloride (As Cl) (total,mg/l) | 16887-00-6 |  | S | USGS-NYL
01338505 | 12-ORSK-0.9 | ORISKANY CREEK AT UTICA STREET BR ORISKANY NY | 20160418 | -75.3307 | 43.1556 | 00945 | Sulfate, wf | mg/l | 52.4 | Sulfate (As SO4) ;(total,mg/l) | 14808-79-8 |  | S | USGS-NYL
01338505 | 12-ORSK-0.9 | ORISKANY CREEK AT UTICA STREET BR ORISKANY NY | 20160418 | -75.3307 | 43.1556 | 00951 | Fluoride, wu | mg/l | 0.1 | Fluoride (total,mg/l) | 16984-48-8 | < | S | NY-ALSR
01338505 | 12-ORSK-0.9 | ORISKANY CREEK AT UTICA STREET BR ORISKANY NY | 20160418 | -75.3307 | 43.1556 | 01002 | Arsenic, wu | ug/l | 75 | Arsenic (total,ug/l) | 7440-38-2 | < | S | USGS-NYL
01338505 | 12-ORSK-0.9 | ORISKANY CREEK AT UTICA STREET BR ORISKANY NY | 20160418 | -75.3307 | 43.1556 | 01025 | Cadmium, wf | ug/l | 90 | Cadmium (dissolved,ug/l) | 7440-43-9 | < | S | USGS-NYL
01338505 | 12-ORSK-0.9 | ORISKANY CREEK AT UTICA STREET BR ORISKANY NY | 20160418 | -75.3307 | 43.1556 | 01027 | Cadmium, wu | ug/l | 90 | Cadmium (total,ug/l) | 7440-43-9 | < | S | USGS-NYL
01338505 | 12-ORSK-0.9 | ORISKANY CREEK AT UTICA STREET BR ORISKANY NY | 20160418 | -75.3307 | 43.1556 | 01040 | Copper, wf | ug/l | 64 | Copper (dissolved,ug/l) |  | < | S | USGS-NYL
01338505 | 12-ORSK-0.9 | ORISKANY CREEK AT UTICA STREET BR ORISKANY NY | 20160418 | -75.3307 | 43.1556 | 01049 | Lead, wf | ug/l | 83 | Lead ;(dissolved,ug/l) |  | < | S | USGS-NYL
01338505 | 12-ORSK-0.9 | ORISKANY CREEK AT UTICA STREET BR ORISKANY NY | 20160418 | -75.3307 | 43.1556 | 01065 | Nickel, wf | ug/l | 59 | Nickel ;(dissolved,ug/l) |  | < | S | USGS-NYL
01338505 | 12-ORSK-0.9 | ORISKANY CREEK AT UTICA STREET BR ORISKANY NY | 20160418 | -75.3307 | 43.1556 | 01090 | Zinc, wf | ug/l | 65 | Zinc ;(dissolved,ug/l) |  | < | S | USGS-NYL
01338505 | 12-ORSK-0.9 | ORISKANY CREEK AT UTICA STREET BR ORISKANY NY | 20160418 | -75.3307 | 43.1556 | 01105 | Aluminum, wu,recov | ug/l | 66 | Aluminum (total,ug/l) | 7429-90-5 |  | S | USGS-NYL
01338505 | 12-ORSK-0.9 | ORISKANY CREEK AT UTICA STREET BR ORISKANY NY | 20160418 | -75.3307 | 43.1556 | 01106 | Aluminum, wf | ug/l | 50 | Aluminum (dissolved,ug/l) | 7429-90-5 |  | S | USGS-NYL
01338505 | 12-ORSK-0.9 | ORISKANY CREEK AT UTICA STREET BR ORISKANY NY | 20160418 | -75.3307 | 43.1556 | 30207 | GageHeightAboveDatum | m | 1.05 |  |  |  | S
01338505 | 12-ORSK-0.9 | ORISKANY CREEK AT UTICA STREET BR ORISKANY NY | 20160418 | -75.3307 | 43.1556 | 30209 | Instantaneous Discharge | m3/sec | 5.9 |  |  |  | S
01338505 | 12-ORSK-0.9 | ORISKANY CREEK AT UTICA STREET BR ORISKANY NY | 20160418 | -75.3307 | 43.1556 | 32217 | Chlorophyll a,fm,unc | ug/l | 1.69 | Chlorophyll a (total,ug/l) |  |  | S | NY-ALSR
01338505 | 12-ORSK-0.9 | ORISKANY CREEK AT UTICA STREET BR ORISKANY NY | 20160418 | -75.3307 | 43.1556 | 46002 | Phenols, wu | ug/l | 2 |  |  | < | S | NY-ALSR
01338505 | 12-ORSK-0.9 | ORISKANY CREEK AT UTICA STREET BR ORISKANY NY | 20160418 | -75.3307 | 43.1556 | 50280 | Site visit purpose | code | 1001 |  |  |  | S | USGS-WRD
01338505 | 12-ORSK-0.9 | ORISKANY CREEK AT UTICA STREET BR ORISKANY NY | 20160418 | -75.3307 | 43.1556 | 50286 | Mercury, wu | ng/l | 0.85 | Mercury ;(total,ng/l) | 7439-97-6 |  | S | USGSWIML
01338505 | 12-ORSK-0.9 | ORISKANY CREEK AT UTICA STREET BR ORISKANY NY | 20160418 | -75.3307 | 43.1556 | 52296 | Copper, wu | ug/l | 64 | Copper (total,ug/l) | 7440-50-8 | < | S | USGS-NYL
01338505 | 12-ORSK-0.9 | ORISKANY CREEK AT UTICA STREET BR ORISKANY NY | 20160418 | -75.3307 | 43.1556 | 52298 | Lead, wu | ug/l | 83 | Lead ;(total,ug/l) | 7439-92-1 | < | S | USGS-NYL
01338505 | 12-ORSK-0.9 | ORISKANY CREEK AT UTICA STREET BR ORISKANY NY | 20160418 | -75.3307 | 43.1556 | 52300 | Nickel, wu | ug/l | 59 | Nickel ;(total,ug/l) | 7440-02-0 | < | S | USGS-NYL
01338505 | 12-ORSK-0.9 | ORISKANY CREEK AT UTICA STREET BR ORISKANY NY | 20160418 | -75.3307 | 43.1556 | 52301 | Silver, wu | ug/l | 86 | Silver ;(total,ug/l) | 93-72-1 | < | S | USGS-NYL
01338505 | 12-ORSK-0.9 | ORISKANY CREEK AT UTICA STREET BR ORISKANY NY | 20160418 | -75.3307 | 43.1556 | 52303 | Zinc, wu | ug/l | 65 | Zinc ;(total,ug/l) | 7440-66-6 | < | S | USGS-NYL
01338505 | 12-ORSK-0.9 | ORISKANY CREEK AT UTICA STREET BR ORISKANY NY | 20160418 | -75.3307 | 43.1556 | 63676 | Turbidity, NephRatio | NTRU | 2.9 | Turbidity ;(,ntu) |  |  | S | USGS-NYL
01338505 | 12-ORSK-0.9 | ORISKANY CREEK AT UTICA STREET BR ORISKANY NY | 20160418 | -75.3307 | 43.1556 | 70293 | Suspended solids, dried@105C | mg/l | 2 | Total Suspended Solids ;(total,mg/l) |  |  | S | NY-ALSR
01338505 | 12-ORSK-0.9 | ORISKANY CREEK AT UTICA STREET BR ORISKANY NY | 20160418 | -75.3307 | 43.1556 | 70300 | Diss solids dry@180C | mg/l | 371 | Total Dissolved Solids (Residue, Filterable) ;(dissolved,mg/l) |  |  | S | NY-ALSR
01338505 | 12-ORSK-0.9 | ORISKANY CREEK AT UTICA STREET BR ORISKANY NY | 20160418 | -75.3307 | 43.1556 | 70302 | Dissolved solids | tons/day | 208 |  |  |  | S
01338505 | 12-ORSK-0.9 | ORISKANY CREEK AT UTICA STREET BR ORISKANY NY | 20160418 | -75.3307 | 43.1556 | 70303 | Dissolved solids | tons/ac ft | 0.5 |  |  |  | S
01338505 | 12-ORSK-0.9 | ORISKANY CREEK AT UTICA STREET BR ORISKANY NY | 20160418 | -75.3307 | 43.1556 | 71845 | Ammonia, wu | mg/l NH4 | 0.036 |  |  | < | S
01338505 | 12-ORSK-0.9 | ORISKANY CREEK AT UTICA STREET BR ORISKANY NY | 20160418 | -75.3307 | 43.1556 | 71883 | Manganese, wu | ug/l | 55 | Manganese ;(total,ug/l) | 7439-96-5 | < | S | USGS-NYL
01338505 | 12-ORSK-0.9 | ORISKANY CREEK AT UTICA STREET BR ORISKANY NY | 20160418 | -75.3307 | 43.1556 | 71885 | Iron, wu | ug/l | 83 | Iron ;(total,ug/l) | 7439-89-6 |  | S | USGS-NYL
01338505 | 12-ORSK-0.9 | ORISKANY CREEK AT UTICA STREET BR ORISKANY NY | 20160418 | -75.3307 | 43.1556 | 71999 | Sample purpose | code | 10 |  |  |  | S | USGS-WRD
01338505 | 12-ORSK-0.9 | ORISKANY CREEK AT UTICA STREET BR ORISKANY NY | 20160418 | -75.3307 | 43.1556 | 72219 | Sampler nozzle material | code | 2 |  |  |  | S | USGS-WRD
01338505 | 12-ORSK-0.9 | ORISKANY CREEK AT UTICA STREET BR ORISKANY NY | 20160418 | -75.3307 | 43.1556 | 72220 | Sampler nozzle diameter | code | 4 |  |  |  | S | USGS-WRD
01338505 | 12-ORSK-0.9 | ORISKANY CREEK AT UTICA STREET BR ORISKANY NY | 20160418 | -75.3307 | 43.1556 | 80082 | CBOD, wu, 5day | mg/l | 2 |  |  | < | S | NY-ALSR
01338505 | 12-ORSK-0.9 | ORISKANY CREEK AT UTICA STREET BR ORISKANY NY | 20160418 | -75.3307 | 43.1556 | 80154 | Suspnd sedmnt conc | mg/l | 4 | Total Suspended Solids ;(total,mg/l) |  |  | S | USGSSDKY
01338505 | 12-ORSK-0.9 | ORISKANY CREEK AT UTICA STREET BR ORISKANY NY | 20160418 | -75.3307 | 43.1556 | 80155 | Suspnd sedmnt disch | tons/day | 2.2 |  |  |  | S
01338505 | 12-ORSK-0.9 | ORISKANY CREEK AT UTICA STREET BR ORISKANY NY | 20160418 | -75.3307 | 43.1556 | 82398 | Sampling method | code | 10 |  |  |  | S | USGS-WRD
01338505 | 12-ORSK-0.9 | ORISKANY CREEK AT UTICA STREET BR ORISKANY NY | 20160418 | -75.3307 | 43.1556 | 84164 | Sampler type | code | 3044 |  |  |  | S | USGS-WRD
01338505 | 12-ORSK-0.9 | ORISKANY CREEK AT UTICA STREET BR ORISKANY NY | 20160418 | -75.3307 | 43.1556 | 84171 | Sample splitter type | code | 30 |  |  |  | S | USGS-WRD
01338505 | 12-ORSK-0.9 | ORISKANY CREEK AT UTICA STREET BR ORISKANY NY | 20160418 | -75.3307 | 43.1556 | 84182 | Bottle/bag sampler material | code | 3 |  |  |  | S | USGS-WRD
01338505 | 12-ORSK-0.9 | ORISKANY CREEK AT UTICA STREET BR ORISKANY NY | 20160418 | -75.3307 | 43.1556 | 99111 | Type of QA data | code | 1 |  |  |  | S | USGS-WRD
01338505 | 12-ORSK-0.9 | ORISKANY CREEK AT UTICA STREET BR ORISKANY NY | 20160418 | -75.3307 | 43.1556 | 99156 | Lot no., 1mL 4.5N H2SO4, WCA | nu | 40194 |  |  |  | S | USGS-WRD
01338505 | 12-ORSK-0.9 | ORISKANY CREEK AT UTICA STREET BR ORISKANY NY | 20160523 | -75.3307 | 43.1556 | 00004 | Stream width | ft | 20 |  |  |  | S
01338505 | 12-ORSK-0.9 | ORISKANY CREEK AT UTICA STREET BR ORISKANY NY | 20160523 | -75.3307 | 43.1556 | 00008 | Sample accnt. number | nu | 62338 |  |  |  | S | USGS-NYL
01338505 | 12-ORSK-0.9 | ORISKANY CREEK AT UTICA STREET BR ORISKANY NY | 20160523 | -75.3307 | 43.1556 | 00010 | Temperature, water | deg C | 16.7 | Temperature ;(total,deg c) |  |  | S
01338505 | 12-ORSK-0.9 | ORISKANY CREEK AT UTICA STREET BR ORISKANY NY | 20160523 | -75.3307 | 43.1556 | 00020 | Temperature, air | deg C | 27 |  |  |  | S
01338505 | 12-ORSK-0.9 | ORISKANY CREEK AT UTICA STREET BR ORISKANY NY | 20160523 | -75.3307 | 43.1556 | 00025 | Air pressure | mm/Hg | 755 |  |  |  | S
01338505 | 12-ORSK-0.9 | ORISKANY CREEK AT UTICA STREET BR ORISKANY NY | 20160523 | -75.3307 | 43.1556 | 00061 | Discharge, instant. | ft3/s | 93 |  |  |  | S
01338505 | 12-ORSK-0.9 | ORISKANY CREEK AT UTICA STREET BR ORISKANY NY | 20160523 | -75.3307 | 43.1556 | 00063 | No. of sampling pts. | count | 10 |  |  |  | S
01338505 | 12-ORSK-0.9 | ORISKANY CREEK AT UTICA STREET BR ORISKANY NY | 20160523 | -75.3307 | 43.1556 | 00095 | Specific cond at 25C | uS/cm @25C | 695 | Specific Conductance ;(total,umhos/cm) |  |  | S
01338505 | 12-ORSK-0.9 | ORISKANY CREEK AT UTICA STREET BR ORISKANY NY | 20160523 | -75.3307 | 43.1556 | 00191 | Hydrogen ion, wu, calculated | mg/l | 1e-05 |  |  |  | S
01338505 | 12-ORSK-0.9 | ORISKANY CREEK AT UTICA STREET BR ORISKANY NY | 20160523 | -75.3307 | 43.1556 | 00300 | Dissolved oxygen | mg/l | 11.2 | Dissolved Oxygen ;(,mg/l) | 7782-44-7 |  | S
01338505 | 12-ORSK-0.9 | ORISKANY CREEK AT UTICA STREET BR ORISKANY NY | 20160523 | -75.3307 | 43.1556 | 00301 | Diss oxygen,%saturtn | % saturatn | 116 |  |  |  | S
01338505 | 12-ORSK-0.9 | ORISKANY CREEK AT UTICA STREET BR ORISKANY NY | 20160523 | -75.3307 | 43.1556 | 00400 | pH | std units | 8.2 | PH ;(total,pH units) | PH |  | S
01338505 | 12-ORSK-0.9 | ORISKANY CREEK AT UTICA STREET BR ORISKANY NY | 20160523 | -75.3307 | 43.1556 | 00405 | Carbon dioxide, water | mg/l | 2.7 |  |  |  | S
01338505 | 12-ORSK-0.9 | ORISKANY CREEK AT UTICA STREET BR ORISKANY NY | 20160523 | -75.3307 | 43.1556 | 00417 | ANC, wu,fixedEP,lab | mg/l CaCO3 | 216 |  |  |  | S | NY-ALSR
01338505 | 12-ORSK-0.9 | ORISKANY CREEK AT UTICA STREET BR ORISKANY NY | 20160523 | -75.3307 | 43.1556 | 00500 | Total solids dried @ 105C | mg/l | 431 | Total Solids ;(total,mg/l) |  |  | S | NY-ALSR
01338505 | 12-ORSK-0.9 | ORISKANY CREEK AT UTICA STREET BR ORISKANY NY | 20160523 | -75.3307 | 43.1556 | 00505 | LOI of total solids | mg/l | 99 |  |  |  | S | NY-ALSR
01338505 | 12-ORSK-0.9 | ORISKANY CREEK AT UTICA STREET BR ORISKANY NY | 20160523 | -75.3307 | 43.1556 | 00605 | Organic nitrogen, wu | mg/l | 0.22 |  |  |  | S
01338505 | 12-ORSK-0.9 | ORISKANY CREEK AT UTICA STREET BR ORISKANY NY | 20160523 | -75.3307 | 43.1556 | 00610 | Ammonia, wu | mg/l as N | 0.046 | Nitrogen, Ammonia (As N) (total,mg/l) | 7664-41-7 |  | S | USGS-NYL
01338505 | 12-ORSK-0.9 | ORISKANY CREEK AT UTICA STREET BR ORISKANY NY | 20160523 | -75.3307 | 43.1556 | 00615 | Nitrite, wu | mg/l as N | 0.014 | Nitrogen, Nitrite ;(,mg/l) | 14797-65-0 |  | S | NY-ALSR
01338505 | 12-ORSK-0.9 | ORISKANY CREEK AT UTICA STREET BR ORISKANY NY | 20160523 | -75.3307 | 43.1556 | 00618 | Nitrate, wf | mg/l as N | 1.32 | Nitrate, wf | 14797-55-8 |  | S | USGS-NYL
01338505 | 12-ORSK-0.9 | ORISKANY CREEK AT UTICA STREET BR ORISKANY NY | 20160523 | -75.3307 | 43.1556 | 00625 | NH3+orgN, wu | mg/l as N | 0.27 |  |  |  | S | USGSNWQL
01338505 | 12-ORSK-0.9 | ORISKANY CREEK AT UTICA STREET BR ORISKANY NY | 20160523 | -75.3307 | 43.1556 | 00671 | Orthophosphate, wf | mg/l as P | 0.02 | Orthophosphate as Phosphorus, Dissolved ;(dissolved,mg/l) | 14265-44-2 | < | S | NY-AES
01338505 | 12-ORSK-0.9 | ORISKANY CREEK AT UTICA STREET BR ORISKANY NY | 20160523 | -75.3307 | 43.1556 | 00665 | Phosphorus, wu | mg/l as P | 0.02 | Phosphorus ;(total,mg/l) | 7723-14-0 | < | S | USGSNWQL
01338505 | 12-ORSK-0.9 | ORISKANY CREEK AT UTICA STREET BR ORISKANY NY | 20160523 | -75.3307 | 43.1556 | 00671 | Orthophosphate, wf | mg/l as P | 0.0059 | Orthophosphate as Phosphorus, Dissolved ;(dissolved,mg/l) | 14265-44-2 |  | S | USGS-NYL
01338505 | 12-ORSK-0.9 | ORISKANY CREEK AT UTICA STREET BR ORISKANY NY | 20160523 | -75.3307 | 43.1556 | 00680 | Organic carbon, wu | mg/l | 2 | Total Organic Carbon ;(total,mg/l) |  |  | S | USGS-NYL
01338505 | 12-ORSK-0.9 | ORISKANY CREEK AT UTICA STREET BR ORISKANY NY | 20160523 | -75.3307 | 43.1556 | 00681 | Organic carbon, wf | mg/l | 2.22 | Dissolved Organic Carbon ;(dissolved,mg/l) |  |  | S | USGS-NYL
01338505 | 12-ORSK-0.9 | ORISKANY CREEK AT UTICA STREET BR ORISKANY NY | 20160523 | -75.3307 | 43.1556 | 00940 | Chloride, wf | mg/l | 42.4 | Chloride (As Cl) (total,mg/l) | 16887-00-6 |  | S | USGS-NYL
01338505 | 12-ORSK-0.9 | ORISKANY CREEK AT UTICA STREET BR ORISKANY NY | 20160523 | -75.3307 | 43.1556 | 00945 | Sulfate, wf | mg/l | 81 | Sulfate (As SO4) ;(total,mg/l) | 14808-79-8 |  | S | USGS-NYL
01338505 | 12-ORSK-0.9 | ORISKANY CREEK AT UTICA STREET BR ORISKANY NY | 20160523 | -75.3307 | 43.1556 | 00951 | Fluoride, wu | mg/l | 0.1 | Fluoride (total,mg/l) | 16984-48-8 |  | S | NY-ALSR
01338505 | 12-ORSK-0.9 | ORISKANY CREEK AT UTICA STREET BR ORISKANY NY | 20160523 | -75.3307 | 43.1556 | 01305 | Suds or foam, severity | code | 1 |  |  |  | S
01338505 | 12-ORSK-0.9 | ORISKANY CREEK AT UTICA STREET BR ORISKANY NY | 20160523 | -75.3307 | 43.1556 | 30209 | Instantaneous Discharge | m3/sec | 2.6 |  |  |  | S
01338505 | 12-ORSK-0.9 | ORISKANY CREEK AT UTICA STREET BR ORISKANY NY | 20160523 | -75.3307 | 43.1556 | 32217 | Chlorophyll a,fm,unc | ug/l | 1.11 | Chlorophyll a (total,ug/l) |  |  | S | NY-ALSR
01338505 | 12-ORSK-0.9 | ORISKANY CREEK AT UTICA STREET BR ORISKANY NY | 20160523 | -75.3307 | 43.1556 | 46002 | Phenols, wu | ug/l | 2.5 |  |  |  | S | NY-ALSR
01338505 | 12-ORSK-0.9 | ORISKANY CREEK AT UTICA STREET BR ORISKANY NY | 20160523 | -75.3307 | 43.1556 | 50280 | Site visit purpose | code | 1001 |  |  |  | S
01338505 | 12-ORSK-0.9 | ORISKANY CREEK AT UTICA STREET BR ORISKANY NY | 20160523 | -75.3307 | 43.1556 | 50286 | Mercury, wu | ng/l | 0.9 | Mercury ;(total,ng/l) | 7439-97-6 |  | S | USGSWIML
01338505 | 12-ORSK-0.9 | ORISKANY CREEK AT UTICA STREET BR ORISKANY NY | 20160523 | -75.3307 | 43.1556 | 63676 | Turbidity, NephRatio | NTRU | 1.5 | Turbidity ;(,ntu) |  |  | S | USGS-NYL
01338505 | 12-ORSK-0.9 | ORISKANY CREEK AT UTICA STREET BR ORISKANY NY | 20160523 | -75.3307 | 43.1556 | 70293 | Suspended solids, dried@105C | mg/l | 1 | Total Suspended Solids ;(total,mg/l) |  |  | S | NY-ALSR
01338505 | 12-ORSK-0.9 | ORISKANY CREEK AT UTICA STREET BR ORISKANY NY | 20160523 | -75.3307 | 43.1556 | 70300 | Diss solids dry@180C | mg/l | 418 | Total Dissolved Solids (Residue, Filterable) ;(dissolved,mg/l) |  |  | S | NY-ALSR
01338505 | 12-ORSK-0.9 | ORISKANY CREEK AT UTICA STREET BR ORISKANY NY | 20160523 | -75.3307 | 43.1556 | 70302 | Dissolved solids | tons/day | 105 |  |  |  | S
01338505 | 12-ORSK-0.9 | ORISKANY CREEK AT UTICA STREET BR ORISKANY NY | 20160523 | -75.3307 | 43.1556 | 70303 | Dissolved solids | tons/ac ft | 0.57 |  |  |  | S
01338505 | 12-ORSK-0.9 | ORISKANY CREEK AT UTICA STREET BR ORISKANY NY | 20160523 | -75.3307 | 43.1556 | 71845 | Ammonia, wu | mg/l NH4 | 0.059 |  |  |  | S
01338505 | 12-ORSK-0.9 | ORISKANY CREEK AT UTICA STREET BR ORISKANY NY | 20160523 | -75.3307 | 43.1556 | 71999 | Sample purpose | code | 10 |  |  |  | S
01338505 | 12-ORSK-0.9 | ORISKANY CREEK AT UTICA STREET BR ORISKANY NY | 20160523 | -75.3307 | 43.1556 | 72219 | Sampler nozzle material | code | 2 |  |  |  | S
01338505 | 12-ORSK-0.9 | ORISKANY CREEK AT UTICA STREET BR ORISKANY NY | 20160523 | -75.3307 | 43.1556 | 72220 | Sampler nozzle diameter | code | 4 |  |  |  | S
01338505 | 12-ORSK-0.9 | ORISKANY CREEK AT UTICA STREET BR ORISKANY NY | 20160523 | -75.3307 | 43.1556 | 80082 | CBOD, wu, 5day | mg/l | 2 |  |  | < | S | NY-ALSR
01338505 | 12-ORSK-0.9 | ORISKANY CREEK AT UTICA STREET BR ORISKANY NY | 20160523 | -75.3307 | 43.1556 | 80154 | Suspnd sedmnt conc | mg/l | 3 | Total Suspended Solids ;(total,mg/l) |  |  | S | USGSSDKY
01338505 | 12-ORSK-0.9 | ORISKANY CREEK AT UTICA STREET BR ORISKANY NY | 20160523 | -75.3307 | 43.1556 | 80155 | Suspnd sedmnt disch | tons/day | 0.75 |  |  |  | S
01338505 | 12-ORSK-0.9 | ORISKANY CREEK AT UTICA STREET BR ORISKANY NY | 20160523 | -75.3307 | 43.1556 | 82398 | Sampling method | code | 10 |  |  |  | S
01338505 | 12-ORSK-0.9 | ORISKANY CREEK AT UTICA STREET BR ORISKANY NY | 20160523 | -75.3307 | 43.1556 | 84164 | Sampler type | code | 3044 |  |  |  | S
01338505 | 12-ORSK-0.9 | ORISKANY CREEK AT UTICA STREET BR ORISKANY NY | 20160523 | -75.3307 | 43.1556 | 84171 | Sample splitter type | code | 30 |  |  |  | S
01338505 | 12-ORSK-0.9 | ORISKANY CREEK AT UTICA STREET BR ORISKANY NY | 20160523 | -75.3307 | 43.1556 | 84182 | Bottle/bag sampler material | code | 2 |  |  |  | S
01338505 | 12-ORSK-0.9 | ORISKANY CREEK AT UTICA STREET BR ORISKANY NY | 20160523 | -75.3307 | 43.1556 | 99111 | Type of QA data | code | 30 |  |  |  | S
01338505 | 12-ORSK-0.9 | ORISKANY CREEK AT UTICA STREET BR ORISKANY NY | 20160523 | -75.3307 | 43.1556 | 99156 | Lot no., 1mL 4.5N H2SO4, WCA | nu | 40206 |  |  |  | S
01338505 | 12-ORSK-0.9 | ORISKANY CREEK AT UTICA STREET BR ORISKANY NY | 20160523 | -75.3307 | 43.1556 | 99206 | Lot No, 0.45um Capsule Filter | nu | 10029 |  |  |  | S
01338505 | 12-ORSK-0.9 | ORISKANY CREEK AT UTICA STREET BR ORISKANY NY | 20160523 | -75.3307 | 43.1556 | 00417 | ANC, wu,fixedEP,lab | mg/l CaCO3 | 213 |  |  |  | S | NY-ALSR
01338505 | 12-ORSK-0.9 | ORISKANY CREEK AT UTICA STREET BR ORISKANY NY | 20160523 | -75.3307 | 43.1556 | 00500 | Total solids dried @ 105C | mg/l | 429 | Total Solids ;(total,mg/l) |  |  | S | NY-ALSR
01338505 | 12-ORSK-0.9 | ORISKANY CREEK AT UTICA STREET BR ORISKANY NY | 20160523 | -75.3307 | 43.1556 | 00505 | LOI of total solids | mg/l | 103 |  |  |  | S | NY-ALSR
01338505 | 12-ORSK-0.9 | ORISKANY CREEK AT UTICA STREET BR ORISKANY NY | 20160523 | -75.3307 | 43.1556 | 00615 | Nitrite, wu | mg/l as N | 0.015 | Nitrogen, Nitrite ;(,mg/l) | 14797-65-0 |  | S | NY-ALSR
01338505 | 12-ORSK-0.9 | ORISKANY CREEK AT UTICA STREET BR ORISKANY NY | 20160523 | -75.3307 | 43.1556 | 00625 | NH3+orgN, wu | mg/l as N | 0.24 |  |  |  | S | USGSNWQL
01338505 | 12-ORSK-0.9 | ORISKANY CREEK AT UTICA STREET BR ORISKANY NY | 20160523 | -75.3307 | 43.1556 | 00671 | Orthophosphate, wf | mg/l as P | 0.02 | Orthophosphate as Phosphorus, Dissolved ;(dissolved,mg/l) | 14265-44-2 | < | S | NY-AES
01338505 | 12-ORSK-0.9 | ORISKANY CREEK AT UTICA STREET BR ORISKANY NY | 20160523 | -75.3307 | 43.1556 | 00665 | Phosphorus, wu | mg/l as P | 0.02 | Phosphorus ;(total,mg/l) | 7723-14-0 | < | S | USGSNWQL
01338505 | 12-ORSK-0.9 | ORISKANY CREEK AT UTICA STREET BR ORISKANY NY | 20160523 | -75.3307 | 43.1556 | 00951 | Fluoride, wu | mg/l | 0.1 | Fluoride (total,mg/l) | 16984-48-8 |  | S | NY-ALSR
01338505 | 12-ORSK-0.9 | ORISKANY CREEK AT UTICA STREET BR ORISKANY NY | 20160523 | -75.3307 | 43.1556 | 32217 | Chlorophyll a,fm,unc | ug/l | 1.02 | Chlorophyll a (total,ug/l) |  |  | S | NY-ALSR
01338505 | 12-ORSK-0.9 | ORISKANY CREEK AT UTICA STREET BR ORISKANY NY | 20160523 | -75.3307 | 43.1556 | 46002 | Phenols, wu | ug/l | 2.3 |  |  |  | S | NY-ALSR
01338505 | 12-ORSK-0.9 | ORISKANY CREEK AT UTICA STREET BR ORISKANY NY | 20160523 | -75.3307 | 43.1556 | 50280 | Site visit purpose | code | 1098 |  |  |  | S
01338505 | 12-ORSK-0.9 | ORISKANY CREEK AT UTICA STREET BR ORISKANY NY | 20160523 | -75.3307 | 43.1556 | 50286 | Mercury, wu | ng/l | 0.88 | Mercury ;(total,ng/l) | 7439-97-6 |  | S | USGSWIML
01338505 | 12-ORSK-0.9 | ORISKANY CREEK AT UTICA STREET BR ORISKANY NY | 20160523 | -75.3307 | 43.1556 | 70293 | Suspended solids, dried@105C | mg/l | 1 | Total Suspended Solids ;(total,mg/l) |  | < | S | NY-ALSR
01338505 | 12-ORSK-0.9 | ORISKANY CREEK AT UTICA STREET BR ORISKANY NY | 20160523 | -75.3307 | 43.1556 | 70300 | Diss solids dry@180C | mg/l | 422 | Total Dissolved Solids (Residue, Filterable) ;(dissolved,mg/l) |  |  | S | NY-ALSR
01338505 | 12-ORSK-0.9 | ORISKANY CREEK AT UTICA STREET BR ORISKANY NY | 20160523 | -75.3307 | 43.1556 | 70303 | Dissolved solids | tons/ac ft | 0.57 |  |  |  | S
01338505 | 12-ORSK-0.9 | ORISKANY CREEK AT UTICA STREET BR ORISKANY NY | 20160523 | -75.3307 | 43.1556 | 71999 | Sample purpose | code | 10 |  |  |  | S
01338505 | 12-ORSK-0.9 | ORISKANY CREEK AT UTICA STREET BR ORISKANY NY | 20160523 | -75.3307 | 43.1556 | 72219 | Sampler nozzle material | code | 2 |  |  |  | S
01338505 | 12-ORSK-0.9 | ORISKANY CREEK AT UTICA STREET BR ORISKANY NY | 20160523 | -75.3307 | 43.1556 | 72220 | Sampler nozzle diameter | code | 4 |  |  |  | S
01338505 | 12-ORSK-0.9 | ORISKANY CREEK AT UTICA STREET BR ORISKANY NY | 20160523 | -75.3307 | 43.1556 | 80082 | CBOD, wu, 5day | mg/l | 2.7 |  |  |  | S | NY-ALSR
01338505 | 12-ORSK-0.9 | ORISKANY CREEK AT UTICA STREET BR ORISKANY NY | 20160523 | -75.3307 | 43.1556 | 80154 | Suspnd sedmnt conc | mg/l | 2 | Total Suspended Solids ;(total,mg/l) |  |  | S | USGSSDKY
01338505 | 12-ORSK-0.9 | ORISKANY CREEK AT UTICA STREET BR ORISKANY NY | 20160523 | -75.3307 | 43.1556 | 82398 | Sampling method | code | 10 |  |  |  | S
01338505 | 12-ORSK-0.9 | ORISKANY CREEK AT UTICA STREET BR ORISKANY NY | 20160523 | -75.3307 | 43.1556 | 84164 | Sampler type | code | 3044 |  |  |  | S
01338505 | 12-ORSK-0.9 | ORISKANY CREEK AT UTICA STREET BR ORISKANY NY | 20160523 | -75.3307 | 43.1556 | 84171 | Sample splitter type | code | 30 |  |  |  | S
01338505 | 12-ORSK-0.9 | ORISKANY CREEK AT UTICA STREET BR ORISKANY NY | 20160523 | -75.3307 | 43.1556 | 84182 | Bottle/bag sampler material | code | 2 |  |  |  | S
01338505 | 12-ORSK-0.9 | ORISKANY CREEK AT UTICA STREET BR ORISKANY NY | 20160523 | -75.3307 | 43.1556 | 99105 | Type of replicate | code | 20 |  |  |  | S
01338505 | 12-ORSK-0.9 | ORISKANY CREEK AT UTICA STREET BR ORISKANY NY | 20160523 | -75.3307 | 43.1556 | 99156 | Lot no., 1mL 4.5N H2SO4, WCA | nu | 40206 |  |  |  | S
01338505 | 12-ORSK-0.9 | ORISKANY CREEK AT UTICA STREET BR ORISKANY NY | 20160523 | -75.3307 | 43.1556 | 99206 | Lot No, 0.45um Capsule Filter | nu | 10029 |  |  |  | S
01338505 | 12-ORSK-0.9 | ORISKANY CREEK AT UTICA STREET BR ORISKANY NY | 20160523 | -75.3307 | 43.1556 | 50286 | Mercury, wu | ng/l | 0.17 | Mercury ;(total,ng/l) | 7439-97-6 | < | S | USGSWIML
01338505 | 12-ORSK-0.9 | ORISKANY CREEK AT UTICA STREET BR ORISKANY NY | 20160523 | -75.3307 | 43.1556 | 71999 | Sample purpose | code | 10 |  |  |  | S
01338505 | 12-ORSK-0.9 | ORISKANY CREEK AT UTICA STREET BR ORISKANY NY | 20160523 | -75.3307 | 43.1556 | 99100 | Type of blank solution | code | 200 |  |  |  | S
01338505 | 12-ORSK-0.9 | ORISKANY CREEK AT UTICA STREET BR ORISKANY NY | 20160523 | -75.3307 | 43.1556 | 99101 | Source of blank solution | code | 55 |  |  |  | S
01338505 | 12-ORSK-0.9 | ORISKANY CREEK AT UTICA STREET BR ORISKANY NY | 20160523 | -75.3307 | 43.1556 | 99102 | Type of blank sample | code | 100 |  |  |  | S
01338505 | 12-ORSK-0.9 | ORISKANY CREEK AT UTICA STREET BR ORISKANY NY | 20160627 | -75.3307 | 43.1556 | 00004 | Stream width | ft | 20 |  |  |  | S
01338505 | 12-ORSK-0.9 | ORISKANY CREEK AT UTICA STREET BR ORISKANY NY | 20160627 | -75.3307 | 43.1556 | 00008 | Sample accnt. number | nu | 62453 |  |  |  | S | USGS-NYL
01338505 | 12-ORSK-0.9 | ORISKANY CREEK AT UTICA STREET BR ORISKANY NY | 20160627 | -75.3307 | 43.1556 | 00010 | Temperature, water | deg C | 21.1 | Temperature ;(total,deg c) |  |  | S
01338505 | 12-ORSK-0.9 | ORISKANY CREEK AT UTICA STREET BR ORISKANY NY | 20160627 | -75.3307 | 43.1556 | 00020 | Temperature, air | deg C | 23.3 |  |  |  | S
01338505 | 12-ORSK-0.9 | ORISKANY CREEK AT UTICA STREET BR ORISKANY NY | 20160627 | -75.3307 | 43.1556 | 00025 | Air pressure | mm/Hg | 754 |  |  |  | S
01338505 | 12-ORSK-0.9 | ORISKANY CREEK AT UTICA STREET BR ORISKANY NY | 20160627 | -75.3307 | 43.1556 | 00061 | Discharge, instant. | ft3/s | 70 |  |  |  | S
01338505 | 12-ORSK-0.9 | ORISKANY CREEK AT UTICA STREET BR ORISKANY NY | 20160627 | -75.3307 | 43.1556 | 00063 | No. of sampling pts. | count | 10 |  |  |  | S
01338505 | 12-ORSK-0.9 | ORISKANY CREEK AT UTICA STREET BR ORISKANY NY | 20160627 | -75.3307 | 43.1556 | 00095 | Specific cond at 25C | uS/cm @25C | 697 | Specific Conductance ;(total,umhos/cm) |  |  | S
01338505 | 12-ORSK-0.9 | ORISKANY CREEK AT UTICA STREET BR ORISKANY NY | 20160627 | -75.3307 | 43.1556 | 00191 | Hydrogen ion, wu, calculated | mg/l | 1e-05 |  |  |  | S
01338505 | 12-ORSK-0.9 | ORISKANY CREEK AT UTICA STREET BR ORISKANY NY | 20160627 | -75.3307 | 43.1556 | 00300 | Dissolved oxygen | mg/l | 9.6 | Dissolved Oxygen ;(,mg/l) | 7782-44-7 |  | S
01338505 | 12-ORSK-0.9 | ORISKANY CREEK AT UTICA STREET BR ORISKANY NY | 20160627 | -75.3307 | 43.1556 | 00301 | Diss oxygen,%saturtn | % saturatn | 109 |  |  |  | S
01338505 | 12-ORSK-0.9 | ORISKANY CREEK AT UTICA STREET BR ORISKANY NY | 20160627 | -75.3307 | 43.1556 | 00400 | pH | std units | 8.1 | PH ;(total,pH units) | PH |  | S
01338505 | 12-ORSK-0.9 | ORISKANY CREEK AT UTICA STREET BR ORISKANY NY | 20160627 | -75.3307 | 43.1556 | 00405 | Carbon dioxide, water | mg/l | 3.7 |  |  |  | S
01338505 | 12-ORSK-0.9 | ORISKANY CREEK AT UTICA STREET BR ORISKANY NY | 20160627 | -75.3307 | 43.1556 | 00417 | ANC, wu,fixedEP,lab | mg/l CaCO3 | 213 |  |  |  | S | NY-ALSR
01338505 | 12-ORSK-0.9 | ORISKANY CREEK AT UTICA STREET BR ORISKANY NY | 20160627 | -75.3307 | 43.1556 | 00500 | Total solids dried @ 105C | mg/l | 493 | Total Solids ;(total,mg/l) |  |  | S | NY-ALSR
01338505 | 12-ORSK-0.9 | ORISKANY CREEK AT UTICA STREET BR ORISKANY NY | 20160627 | -75.3307 | 43.1556 | 00505 | LOI of total solids | mg/l | 150 |  |  |  | S | NY-ALSR
01338505 | 12-ORSK-0.9 | ORISKANY CREEK AT UTICA STREET BR ORISKANY NY | 20160627 | -75.3307 | 43.1556 | 00605 | Organic nitrogen, wu | mg/l | 0.26 |  |  | < | S
01338505 | 12-ORSK-0.9 | ORISKANY CREEK AT UTICA STREET BR ORISKANY NY | 20160627 | -75.3307 | 43.1556 | 00610 | Ammonia, wu | mg/l as N | 0.028 | Nitrogen, Ammonia (As N) (total,mg/l) | 7664-41-7 | < | S | USGS-NYL
01338505 | 12-ORSK-0.9 | ORISKANY CREEK AT UTICA STREET BR ORISKANY NY | 20160627 | -75.3307 | 43.1556 | 00615 | Nitrite, wu | mg/l as N | 0.011 | Nitrogen, Nitrite ;(,mg/l) | 14797-65-0 |  | S | NY-ALSR
01338505 | 12-ORSK-0.9 | ORISKANY CREEK AT UTICA STREET BR ORISKANY NY | 20160627 | -75.3307 | 43.1556 | 00618 | Nitrate, wf | mg/l as N | 1.06 | Nitrate, wf | 14797-55-8 |  | S | USGS-NYL
01338505 | 12-ORSK-0.9 | ORISKANY CREEK AT UTICA STREET BR ORISKANY NY | 20160627 | -75.3307 | 43.1556 | 00625 | NH3+orgN, wu | mg/l as N | 0.26 |  |  |  | S | USGSNWQL
01338505 | 12-ORSK-0.9 | ORISKANY CREEK AT UTICA STREET BR ORISKANY NY | 20160627 | -75.3307 | 43.1556 | 00671 | Orthophosphate, wf | mg/l as P | 0.02 | Orthophosphate as Phosphorus, Dissolved ;(dissolved,mg/l) | 14265-44-2 | < | S | NY-AES
01338505 | 12-ORSK-0.9 | ORISKANY CREEK AT UTICA STREET BR ORISKANY NY | 20160627 | -75.3307 | 43.1556 | 00665 | Phosphorus, wu | mg/l as P | 0.03 | Phosphorus ;(total,mg/l) | 7723-14-0 |  | S | USGSNWQL
01338505 | 12-ORSK-0.9 | ORISKANY CREEK AT UTICA STREET BR ORISKANY NY | 20160627 | -75.3307 | 43.1556 | 00680 | Organic carbon, wu | mg/l | 2.1 | Total Organic Carbon ;(total,mg/l) |  |  | S | USGS-NYL
01338505 | 12-ORSK-0.9 | ORISKANY CREEK AT UTICA STREET BR ORISKANY NY | 20160627 | -75.3307 | 43.1556 | 00681 | Organic carbon, wf | mg/l | 1.94 | Dissolved Organic Carbon ;(dissolved,mg/l) |  |  | S | USGS-NYL
01338505 | 12-ORSK-0.9 | ORISKANY CREEK AT UTICA STREET BR ORISKANY NY | 20160627 | -75.3307 | 43.1556 | 00903 | Noncarbonate hardness, wu,lab | mg/l CaCO3 | 87 | Hardness (As CaCO3) ;(total,mg/l) | HARD |  | S
01338505 | 12-ORSK-0.9 | ORISKANY CREEK AT UTICA STREET BR ORISKANY NY | 20160627 | -75.3307 | 43.1556 | 00916 | Calcium, wu,recov | mg/l | 77.5 | Calcium (total,mg/l) | 7440-70-2 |  | S | USGS-NYL
01338505 | 12-ORSK-0.9 | ORISKANY CREEK AT UTICA STREET BR ORISKANY NY | 20160627 | -75.3307 | 43.1556 | 00927 | Magnesium, wu,recov | mg/l | 25.8 | Magnesium ;(total,mg/l) | 7439-95-4 |  | S | USGS-NYL
01338505 | 12-ORSK-0.9 | ORISKANY CREEK AT UTICA STREET BR ORISKANY NY | 20160627 | -75.3307 | 43.1556 | 00929 | Sodium, wu,recov | mg/l | 24.9 | Sodium ;(total,mg/l) | 7440-23-5 |  | S | USGS-NYL
01338505 | 12-ORSK-0.9 | ORISKANY CREEK AT UTICA STREET BR ORISKANY NY | 20160627 | -75.3307 | 43.1556 | 00937 | Potassium, wu,recov | mg/l | 1.68 | Potassium ;(total,mg/l) | 7440-09-7 |  | S | USGS-NYL
01338505 | 12-ORSK-0.9 | ORISKANY CREEK AT UTICA STREET BR ORISKANY NY | 20160627 | -75.3307 | 43.1556 | 00940 | Chloride, wf | mg/l | 42.3 | Chloride (As Cl) (total,mg/l) | 16887-00-6 |  | S | USGS-NYL
01338505 | 12-ORSK-0.9 | ORISKANY CREEK AT UTICA STREET BR ORISKANY NY | 20160627 | -75.3307 | 43.1556 | 00945 | Sulfate, wf | mg/l | 81.8 | Sulfate (As SO4) ;(total,mg/l) | 14808-79-8 |  | S | USGS-NYL
01338505 | 12-ORSK-0.9 | ORISKANY CREEK AT UTICA STREET BR ORISKANY NY | 20160627 | -75.3307 | 43.1556 | 00951 | Fluoride, wu | mg/l | 0.1 | Fluoride (total,mg/l) | 16984-48-8 |  | S | NY-ALSR
01338505 | 12-ORSK-0.9 | ORISKANY CREEK AT UTICA STREET BR ORISKANY NY | 20160627 | -75.3307 | 43.1556 | 01002 | Arsenic, wu | ug/l | 75 | Arsenic (total,ug/l) | 7440-38-2 | < | S | USGS-NYL
01338505 | 12-ORSK-0.9 | ORISKANY CREEK AT UTICA STREET BR ORISKANY NY | 20160627 | -75.3307 | 43.1556 | 01025 | Cadmium, wf | ug/l | 90 | Cadmium (dissolved,ug/l) | 7440-43-9 | < | S | USGS-NYL
01338505 | 12-ORSK-0.9 | ORISKANY CREEK AT UTICA STREET BR ORISKANY NY | 20160627 | -75.3307 | 43.1556 | 01027 | Cadmium, wu | ug/l | 90 | Cadmium (total,ug/l) | 7440-43-9 | < | S | USGS-NYL
01338505 | 12-ORSK-0.9 | ORISKANY CREEK AT UTICA STREET BR ORISKANY NY | 20160627 | -75.3307 | 43.1556 | 01040 | Copper, wf | ug/l | 64 | Copper (dissolved,ug/l) |  | < | S | USGS-NYL
01338505 | 12-ORSK-0.9 | ORISKANY CREEK AT UTICA STREET BR ORISKANY NY | 20160627 | -75.3307 | 43.1556 | 01049 | Lead, wf | ug/l | 83 | Lead ;(dissolved,ug/l) |  | < | S | USGS-NYL
01338505 | 12-ORSK-0.9 | ORISKANY CREEK AT UTICA STREET BR ORISKANY NY | 20160627 | -75.3307 | 43.1556 | 01065 | Nickel, wf | ug/l | 59 | Nickel ;(dissolved,ug/l) |  | < | S | USGS-NYL
01338505 | 12-ORSK-0.9 | ORISKANY CREEK AT UTICA STREET BR ORISKANY NY | 20160627 | -75.3307 | 43.1556 | 01090 | Zinc, wf | ug/l | 65 | Zinc ;(dissolved,ug/l) |  | < | S | USGS-NYL
01338505 | 12-ORSK-0.9 | ORISKANY CREEK AT UTICA STREET BR ORISKANY NY | 20160627 | -75.3307 | 43.1556 | 01105 | Aluminum, wu,recov | ug/l | 50 | Aluminum (total,ug/l) | 7429-90-5 |  | S | USGS-NYL
01338505 | 12-ORSK-0.9 | ORISKANY CREEK AT UTICA STREET BR ORISKANY NY | 20160627 | -75.3307 | 43.1556 | 01106 | Aluminum, wf | ug/l | 38 | Aluminum (dissolved,ug/l) | 7429-90-5 |  | S | USGS-NYL
01338505 | 12-ORSK-0.9 | ORISKANY CREEK AT UTICA STREET BR ORISKANY NY | 20160627 | -75.3307 | 43.1556 | 01300 | Oil & grease, severity | code | 0 |  |  |  | S
01338505 | 12-ORSK-0.9 | ORISKANY CREEK AT UTICA STREET BR ORISKANY NY | 20160627 | -75.3307 | 43.1556 | 01305 | Suds or foam, severity | code | 0 |  |  |  | S
01338505 | 12-ORSK-0.9 | ORISKANY CREEK AT UTICA STREET BR ORISKANY NY | 20160627 | -75.3307 | 43.1556 | 01310 | Gas bubbles,severity | code | 0 |  |  |  | S
01338505 | 12-ORSK-0.9 | ORISKANY CREEK AT UTICA STREET BR ORISKANY NY | 20160627 | -75.3307 | 43.1556 | 01320 | Float.Garbage, svrty | code | 0 |  |  |  | S
01338505 | 12-ORSK-0.9 | ORISKANY CREEK AT UTICA STREET BR ORISKANY NY | 20160627 | -75.3307 | 43.1556 | 01325 | Floating algae mats, severity | code | 0 |  |  |  | S
01338505 | 12-ORSK-0.9 | ORISKANY CREEK AT UTICA STREET BR ORISKANY NY | 20160627 | -75.3307 | 43.1556 | 01330 | Odor, severity | code | 0 |  |  |  | S
01338505 | 12-ORSK-0.9 | ORISKANY CREEK AT UTICA STREET BR ORISKANY NY | 20160627 | -75.3307 | 43.1556 | 01335 | Sewage solids, severity | code | 0 |  |  |  | S
01338505 | 12-ORSK-0.9 | ORISKANY CREEK AT UTICA STREET BR ORISKANY NY | 20160627 | -75.3307 | 43.1556 | 01340 | Dead fish, severity | code | 0 |  |  |  | S
01338505 | 12-ORSK-0.9 | ORISKANY CREEK AT UTICA STREET BR ORISKANY NY | 20160627 | -75.3307 | 43.1556 | 01345 | Floating debris, severity | code | 0 |  |  |  | S
01338505 | 12-ORSK-0.9 | ORISKANY CREEK AT UTICA STREET BR ORISKANY NY | 20160627 | -75.3307 | 43.1556 | 01350 | Turbidity, severity | code | 0 |  |  |  | S
01338505 | 12-ORSK-0.9 | ORISKANY CREEK AT UTICA STREET BR ORISKANY NY | 20160627 | -75.3307 | 43.1556 | 01355 | Ice cover, severity | code | 0 |  |  |  | S
01338505 | 12-ORSK-0.9 | ORISKANY CREEK AT UTICA STREET BR ORISKANY NY | 20160627 | -75.3307 | 43.1556 | 30209 | Instantaneous Discharge | m3/sec | 2 |  |  |  | S
01338505 | 12-ORSK-0.9 | ORISKANY CREEK AT UTICA STREET BR ORISKANY NY | 20160627 | -75.3307 | 43.1556 | 32217 | Chlorophyll a,fm,unc | ug/l | 7.76 | Chlorophyll a (total,ug/l) |  |  | S | NY-ALSR
01338505 | 12-ORSK-0.9 | ORISKANY CREEK AT UTICA STREET BR ORISKANY NY | 20160627 | -75.3307 | 43.1556 | 46002 | Phenols, wu | ug/l | 2 |  |  | < | S | NY-ALSR
01338505 | 12-ORSK-0.9 | ORISKANY CREEK AT UTICA STREET BR ORISKANY NY | 20160627 | -75.3307 | 43.1556 | 50280 | Site visit purpose | code | 1001 |  |  |  | S
01338505 | 12-ORSK-0.9 | ORISKANY CREEK AT UTICA STREET BR ORISKANY NY | 20160627 | -75.3307 | 43.1556 | 50286 | Mercury, wu | ng/l | 0.83 | Mercury ;(total,ng/l) | 7439-97-6 |  | S | USGSWIML
01338505 | 12-ORSK-0.9 | ORISKANY CREEK AT UTICA STREET BR ORISKANY NY | 20160627 | -75.3307 | 43.1556 | 52296 | Copper, wu | ug/l | 64 | Copper (total,ug/l) | 7440-50-8 | < | S | USGS-NYL
01338505 | 12-ORSK-0.9 | ORISKANY CREEK AT UTICA STREET BR ORISKANY NY | 20160627 | -75.3307 | 43.1556 | 52298 | Lead, wu | ug/l | 83 | Lead ;(total,ug/l) | 7439-92-1 | < | S | USGS-NYL
01338505 | 12-ORSK-0.9 | ORISKANY CREEK AT UTICA STREET BR ORISKANY NY | 20160627 | -75.3307 | 43.1556 | 52300 | Nickel, wu | ug/l | 59 | Nickel ;(total,ug/l) | 7440-02-0 | < | S | USGS-NYL
01338505 | 12-ORSK-0.9 | ORISKANY CREEK AT UTICA STREET BR ORISKANY NY | 20160627 | -75.3307 | 43.1556 | 52301 | Silver, wu | ug/l | 86 | Silver ;(total,ug/l) | 93-72-1 | < | S | USGS-NYL
01338505 | 12-ORSK-0.9 | ORISKANY CREEK AT UTICA STREET BR ORISKANY NY | 20160627 | -75.3307 | 43.1556 | 52303 | Zinc, wu | ug/l | 65 | Zinc ;(total,ug/l) | 7440-66-6 | < | S | USGS-NYL
01338505 | 12-ORSK-0.9 | ORISKANY CREEK AT UTICA STREET BR ORISKANY NY | 20160627 | -75.3307 | 43.1556 | 63676 | Turbidity, NephRatio | NTRU | 2.6 | Turbidity ;(,ntu) |  |  | S | USGS-NYL
01338505 | 12-ORSK-0.9 | ORISKANY CREEK AT UTICA STREET BR ORISKANY NY | 20160627 | -75.3307 | 43.1556 | 70293 | Suspended solids, dried@105C | mg/l | 2 | Total Suspended Solids ;(total,mg/l) |  |  | S | NY-ALSR
01338505 | 12-ORSK-0.9 | ORISKANY CREEK AT UTICA STREET BR ORISKANY NY | 20160627 | -75.3307 | 43.1556 | 70300 | Diss solids dry@180C | mg/l | 459 | Total Dissolved Solids (Residue, Filterable) ;(dissolved,mg/l) |  |  | S | NY-ALSR
01338505 | 12-ORSK-0.9 | ORISKANY CREEK AT UTICA STREET BR ORISKANY NY | 20160627 | -75.3307 | 43.1556 | 70302 | Dissolved solids | tons/day | 86.8 |  |  |  | S
01338505 | 12-ORSK-0.9 | ORISKANY CREEK AT UTICA STREET BR ORISKANY NY | 20160627 | -75.3307 | 43.1556 | 70303 | Dissolved solids | tons/ac ft | 0.62 |  |  |  | S
01338505 | 12-ORSK-0.9 | ORISKANY CREEK AT UTICA STREET BR ORISKANY NY | 20160627 | -75.3307 | 43.1556 | 71845 | Ammonia, wu | mg/l NH4 | 0.036 |  |  | < | S
01338505 | 12-ORSK-0.9 | ORISKANY CREEK AT UTICA STREET BR ORISKANY NY | 20160627 | -75.3307 | 43.1556 | 71883 | Manganese, wu | ug/l | 55 | Manganese ;(total,ug/l) | 7439-96-5 | < | S | USGS-NYL
01338505 | 12-ORSK-0.9 | ORISKANY CREEK AT UTICA STREET BR ORISKANY NY | 20160627 | -75.3307 | 43.1556 | 71885 | Iron, wu | ug/l | 56 | Iron ;(total,ug/l) | 7439-89-6 | < | S | USGS-NYL
01338505 | 12-ORSK-0.9 | ORISKANY CREEK AT UTICA STREET BR ORISKANY NY | 20160627 | -75.3307 | 43.1556 | 71999 | Sample purpose | code | 10 |  |  |  | S
01338505 | 12-ORSK-0.9 | ORISKANY CREEK AT UTICA STREET BR ORISKANY NY | 20160627 | -75.3307 | 43.1556 | 72219 | Sampler nozzle material | code | 2 |  |  |  | S
01338505 | 12-ORSK-0.9 | ORISKANY CREEK AT UTICA STREET BR ORISKANY NY | 20160627 | -75.3307 | 43.1556 | 72220 | Sampler nozzle diameter | code | 4 |  |  |  | S
01338505 | 12-ORSK-0.9 | ORISKANY CREEK AT UTICA STREET BR ORISKANY NY | 20160627 | -75.3307 | 43.1556 | 80082 | CBOD, wu, 5day | mg/l | 2 |  |  | < | S | NY-ALSR
01338505 | 12-ORSK-0.9 | ORISKANY CREEK AT UTICA STREET BR ORISKANY NY | 20160627 | -75.3307 | 43.1556 | 80154 | Suspnd sedmnt conc | mg/l | 18 | Total Suspended Solids ;(total,mg/l) |  |  | S | USGSSDKY
01338505 | 12-ORSK-0.9 | ORISKANY CREEK AT UTICA STREET BR ORISKANY NY | 20160627 | -75.3307 | 43.1556 | 80155 | Suspnd sedmnt disch | tons/day | 3.4 |  |  |  | S
01338505 | 12-ORSK-0.9 | ORISKANY CREEK AT UTICA STREET BR ORISKANY NY | 20160627 | -75.3307 | 43.1556 | 82398 | Sampling method | code | 10 |  |  |  | S
01338505 | 12-ORSK-0.9 | ORISKANY CREEK AT UTICA STREET BR ORISKANY NY | 20160627 | -75.3307 | 43.1556 | 84164 | Sampler type | code | 3044 |  |  |  | S
01338505 | 12-ORSK-0.9 | ORISKANY CREEK AT UTICA STREET BR ORISKANY NY | 20160627 | -75.3307 | 43.1556 | 84171 | Sample splitter type | code | 30 |  |  |  | S
01338505 | 12-ORSK-0.9 | ORISKANY CREEK AT UTICA STREET BR ORISKANY NY | 20160627 | -75.3307 | 43.1556 | 84178 | Floating vegetation, severity | code | 0 |  |  |  | S
01338505 | 12-ORSK-0.9 | ORISKANY CREEK AT UTICA STREET BR ORISKANY NY | 20160627 | -75.3307 | 43.1556 | 84182 | Bottle/bag sampler material | code | 2 |  |  |  | S
01338505 | 12-ORSK-0.9 | ORISKANY CREEK AT UTICA STREET BR ORISKANY NY | 20160627 | -75.3307 | 43.1556 | 99111 | Type of QA data | code | 1 |  |  |  | S
01338505 | 12-ORSK-0.9 | ORISKANY CREEK AT UTICA STREET BR ORISKANY NY | 20160627 | -75.3307 | 43.1556 | 99156 | Lot no., 1mL 4.5N H2SO4, WCA | nu | 40200 |  |  |  | S
01338505 | 12-ORSK-0.9 | ORISKANY CREEK AT UTICA STREET BR ORISKANY NY | 20160627 | -75.3307 | 43.1556 | 99206 | Lot No, 0.45um Capsule Filter | nu | 10029 |  |  |  | S
01338505 | 12-ORSK-0.9 | ORISKANY CREEK AT UTICA STREET BR ORISKANY NY | 20160711 | -75.3307 | 43.1556 | 00063 | No. of sampling pts. | count | 1 |  |  |  | S
01338505 | 12-ORSK-0.9 | ORISKANY CREEK AT UTICA STREET BR ORISKANY NY | 20160711 | -75.3307 | 43.1556 | 01300 | Oil & grease, severity | code | 0 |  |  |  | S
01338505 | 12-ORSK-0.9 | ORISKANY CREEK AT UTICA STREET BR ORISKANY NY | 20160711 | -75.3307 | 43.1556 | 01305 | Suds or foam, severity | code | 2 |  |  |  | S
01338505 | 12-ORSK-0.9 | ORISKANY CREEK AT UTICA STREET BR ORISKANY NY | 20160711 | -75.3307 | 43.1556 | 01310 | Gas bubbles,severity | code | 0 |  |  |  | S
01338505 | 12-ORSK-0.9 | ORISKANY CREEK AT UTICA STREET BR ORISKANY NY | 20160711 | -75.3307 | 43.1556 | 01320 | Float.Garbage, svrty | code | 0 |  |  |  | S
01338505 | 12-ORSK-0.9 | ORISKANY CREEK AT UTICA STREET BR ORISKANY NY | 20160711 | -75.3307 | 43.1556 | 01325 | Floating algae mats, severity | code | 0 |  |  |  | S
01338505 | 12-ORSK-0.9 | ORISKANY CREEK AT UTICA STREET BR ORISKANY NY | 20160711 | -75.3307 | 43.1556 | 01330 | Odor, severity | code | 0 |  |  |  | S
01338505 | 12-ORSK-0.9 | ORISKANY CREEK AT UTICA STREET BR ORISKANY NY | 20160711 | -75.3307 | 43.1556 | 01335 | Sewage solids, severity | code | 0 |  |  |  | S
01338505 | 12-ORSK-0.9 | ORISKANY CREEK AT UTICA STREET BR ORISKANY NY | 20160711 | -75.3307 | 43.1556 | 01340 | Dead fish, severity | code | 0 |  |  |  | S
01338505 | 12-ORSK-0.9 | ORISKANY CREEK AT UTICA STREET BR ORISKANY NY | 20160711 | -75.3307 | 43.1556 | 01345 | Floating debris, severity | code | 0 |  |  |  | S
01338505 | 12-ORSK-0.9 | ORISKANY CREEK AT UTICA STREET BR ORISKANY NY | 20160711 | -75.3307 | 43.1556 | 01350 | Turbidity, severity | code | 0 |  |  |  | S
01338505 | 12-ORSK-0.9 | ORISKANY CREEK AT UTICA STREET BR ORISKANY NY | 20160711 | -75.3307 | 43.1556 | 01355 | Ice cover, severity | code | 0 |  |  |  | S
01338505 | 12-ORSK-0.9 | ORISKANY CREEK AT UTICA STREET BR ORISKANY NY | 20160711 | -75.3307 | 43.1556 | 50280 | Site visit purpose | code | 1001 |  |  |  | S
01338505 | 12-ORSK-0.9 | ORISKANY CREEK AT UTICA STREET BR ORISKANY NY | 20160711 | -75.3307 | 43.1556 | 61213 | Total coliforms, water | cfu/100ml | 180 | Coliform ;(total,cfu/100ml) |  |  | S | NY-SPBL
01338505 | 12-ORSK-0.9 | ORISKANY CREEK AT UTICA STREET BR ORISKANY NY | 20160711 | -75.3307 | 43.1556 | 61215 | Fecal coliforms, water | cfu/100ml | 20 | Fecal Coliform (total,cfu/100ml) |  | < | S | NY-SPBL
01338505 | 12-ORSK-0.9 | ORISKANY CREEK AT UTICA STREET BR ORISKANY NY | 20160711 | -75.3307 | 43.1556 | 71999 | Sample purpose | code | 10 |  |  |  | S
01338505 | 12-ORSK-0.9 | ORISKANY CREEK AT UTICA STREET BR ORISKANY NY | 20160711 | -75.3307 | 43.1556 | 82398 | Sampling method | code | 70 |  |  |  | S
01338505 | 12-ORSK-0.9 | ORISKANY CREEK AT UTICA STREET BR ORISKANY NY | 20160711 | -75.3307 | 43.1556 | 84164 | Sampler type | code | 3071 |  |  |  | S
01338505 | 12-ORSK-0.9 | ORISKANY CREEK AT UTICA STREET BR ORISKANY NY | 20160711 | -75.3307 | 43.1556 | 84178 | Floating vegetation, severity | code | 0 |  |  |  | S
01338505 | 12-ORSK-0.9 | ORISKANY CREEK AT UTICA STREET BR ORISKANY NY | 20160711 | -75.3307 | 43.1556 | 84182 | Bottle/bag sampler material | code | 2 |  |  |  | S
01338505 | 12-ORSK-0.9 | ORISKANY CREEK AT UTICA STREET BR ORISKANY NY | 20160711 | -75.3307 | 43.1556 | 99111 | Type of QA data | code | 1 |  |  |  | S
01338505 | 12-ORSK-0.9 | ORISKANY CREEK AT UTICA STREET BR ORISKANY NY | 20160714 | -75.3307 | 43.1556 | 00063 | No. of sampling pts. | count | 1 |  |  |  | S
01338505 | 12-ORSK-0.9 | ORISKANY CREEK AT UTICA STREET BR ORISKANY NY | 20160714 | -75.3307 | 43.1556 | 01300 | Oil & grease, severity | code | 0 |  |  |  | S
01338505 | 12-ORSK-0.9 | ORISKANY CREEK AT UTICA STREET BR ORISKANY NY | 20160714 | -75.3307 | 43.1556 | 01305 | Suds or foam, severity | code | 2 |  |  |  | S
01338505 | 12-ORSK-0.9 | ORISKANY CREEK AT UTICA STREET BR ORISKANY NY | 20160714 | -75.3307 | 43.1556 | 01310 | Gas bubbles,severity | code | 0 |  |  |  | S
01338505 | 12-ORSK-0.9 | ORISKANY CREEK AT UTICA STREET BR ORISKANY NY | 20160714 | -75.3307 | 43.1556 | 01320 | Float.Garbage, svrty | code | 0 |  |  |  | S
01338505 | 12-ORSK-0.9 | ORISKANY CREEK AT UTICA STREET BR ORISKANY NY | 20160714 | -75.3307 | 43.1556 | 01325 | Floating algae mats, severity | code | 0 |  |  |  | S
01338505 | 12-ORSK-0.9 | ORISKANY CREEK AT UTICA STREET BR ORISKANY NY | 20160714 | -75.3307 | 43.1556 | 01330 | Odor, severity | code | 0 |  |  |  | S
01338505 | 12-ORSK-0.9 | ORISKANY CREEK AT UTICA STREET BR ORISKANY NY | 20160714 | -75.3307 | 43.1556 | 01335 | Sewage solids, severity | code | 0 |  |  |  | S
01338505 | 12-ORSK-0.9 | ORISKANY CREEK AT UTICA STREET BR ORISKANY NY | 20160714 | -75.3307 | 43.1556 | 01340 | Dead fish, severity | code | 0 |  |  |  | S
01338505 | 12-ORSK-0.9 | ORISKANY CREEK AT UTICA STREET BR ORISKANY NY | 20160714 | -75.3307 | 43.1556 | 01345 | Floating debris, severity | code | 0 |  |  |  | S
01338505 | 12-ORSK-0.9 | ORISKANY CREEK AT UTICA STREET BR ORISKANY NY | 20160714 | -75.3307 | 43.1556 | 01350 | Turbidity, severity | code | 0 |  |  |  | S
01338505 | 12-ORSK-0.9 | ORISKANY CREEK AT UTICA STREET BR ORISKANY NY | 20160714 | -75.3307 | 43.1556 | 01355 | Ice cover, severity | code | 0 |  |  |  | S
01338505 | 12-ORSK-0.9 | ORISKANY CREEK AT UTICA STREET BR ORISKANY NY | 20160714 | -75.3307 | 43.1556 | 50280 | Site visit purpose | code | 1001 |  |  |  | S
01338505 | 12-ORSK-0.9 | ORISKANY CREEK AT UTICA STREET BR ORISKANY NY | 20160714 | -75.3307 | 43.1556 | 61213 | Total coliforms, water | cfu/100ml | 520 | Coliform ;(total,cfu/100ml) |  |  | S | NY-SPBL
01338505 | 12-ORSK-0.9 | ORISKANY CREEK AT UTICA STREET BR ORISKANY NY | 20160714 | -75.3307 | 43.1556 | 61215 | Fecal coliforms, water | cfu/100ml | 120 | Fecal Coliform (total,cfu/100ml) |  |  | S | NY-SPBL
01338505 | 12-ORSK-0.9 | ORISKANY CREEK AT UTICA STREET BR ORISKANY NY | 20160714 | -75.3307 | 43.1556 | 71999 | Sample purpose | code | 10 |  |  |  | S
01338505 | 12-ORSK-0.9 | ORISKANY CREEK AT UTICA STREET BR ORISKANY NY | 20160714 | -75.3307 | 43.1556 | 82398 | Sampling method | code | 70 |  |  |  | S
01338505 | 12-ORSK-0.9 | ORISKANY CREEK AT UTICA STREET BR ORISKANY NY | 20160714 | -75.3307 | 43.1556 | 84164 | Sampler type | code | 3071 |  |  |  | S
01338505 | 12-ORSK-0.9 | ORISKANY CREEK AT UTICA STREET BR ORISKANY NY | 20160714 | -75.3307 | 43.1556 | 84178 | Floating vegetation, severity | code | 0 |  |  |  | S
01338505 | 12-ORSK-0.9 | ORISKANY CREEK AT UTICA STREET BR ORISKANY NY | 20160714 | -75.3307 | 43.1556 | 84182 | Bottle/bag sampler material | code | 2 |  |  |  | S
01338505 | 12-ORSK-0.9 | ORISKANY CREEK AT UTICA STREET BR ORISKANY NY | 20160714 | -75.3307 | 43.1556 | 99111 | Type of QA data | code | 1 |  |  |  | S
01338505 | 12-ORSK-0.9 | ORISKANY CREEK AT UTICA STREET BR ORISKANY NY | 20160719 | -75.3307 | 43.1556 | 00063 | No. of sampling pts. | count | 1 |  |  |  | S
01338505 | 12-ORSK-0.9 | ORISKANY CREEK AT UTICA STREET BR ORISKANY NY | 20160719 | -75.3307 | 43.1556 | 01300 | Oil & grease, severity | code | 0 |  |  |  | S
01338505 | 12-ORSK-0.9 | ORISKANY CREEK AT UTICA STREET BR ORISKANY NY | 20160719 | -75.3307 | 43.1556 | 01305 | Suds or foam, severity | code | 2 |  |  |  | S
01338505 | 12-ORSK-0.9 | ORISKANY CREEK AT UTICA STREET BR ORISKANY NY | 20160719 | -75.3307 | 43.1556 | 01310 | Gas bubbles,severity | code | 0 |  |  |  | S
01338505 | 12-ORSK-0.9 | ORISKANY CREEK AT UTICA STREET BR ORISKANY NY | 20160719 | -75.3307 | 43.1556 | 01320 | Float.Garbage, svrty | code | 0 |  |  |  | S
01338505 | 12-ORSK-0.9 | ORISKANY CREEK AT UTICA STREET BR ORISKANY NY | 20160719 | -75.3307 | 43.1556 | 01325 | Floating algae mats, severity | code | 0 |  |  |  | S
01338505 | 12-ORSK-0.9 | ORISKANY CREEK AT UTICA STREET BR ORISKANY NY | 20160719 | -75.3307 | 43.1556 | 01330 | Odor, severity | code | 0 |  |  |  | S
01338505 | 12-ORSK-0.9 | ORISKANY CREEK AT UTICA STREET BR ORISKANY NY | 20160719 | -75.3307 | 43.1556 | 01335 | Sewage solids, severity | code | 0 |  |  |  | S
01338505 | 12-ORSK-0.9 | ORISKANY CREEK AT UTICA STREET BR ORISKANY NY | 20160719 | -75.3307 | 43.1556 | 01340 | Dead fish, severity | code | 0 |  |  |  | S
01338505 | 12-ORSK-0.9 | ORISKANY CREEK AT UTICA STREET BR ORISKANY NY | 20160719 | -75.3307 | 43.1556 | 01345 | Floating debris, severity | code | 0 |  |  |  | S
01338505 | 12-ORSK-0.9 | ORISKANY CREEK AT UTICA STREET BR ORISKANY NY | 20160719 | -75.3307 | 43.1556 | 01350 | Turbidity, severity | code | 0 |  |  |  | S
01338505 | 12-ORSK-0.9 | ORISKANY CREEK AT UTICA STREET BR ORISKANY NY | 20160719 | -75.3307 | 43.1556 | 01355 | Ice cover, severity | code | 0 |  |  |  | S
01338505 | 12-ORSK-0.9 | ORISKANY CREEK AT UTICA STREET BR ORISKANY NY | 20160719 | -75.3307 | 43.1556 | 50280 | Site visit purpose | code | 1001 |  |  |  | S
01338505 | 12-ORSK-0.9 | ORISKANY CREEK AT UTICA STREET BR ORISKANY NY | 20160719 | -75.3307 | 43.1556 | 61213 | Total coliforms, water | cfu/100ml | 320 | Coliform ;(total,cfu/100ml) |  |  | S | NY-SPBL
01338505 | 12-ORSK-0.9 | ORISKANY CREEK AT UTICA STREET BR ORISKANY NY | 20160719 | -75.3307 | 43.1556 | 61215 | Fecal coliforms, water | cfu/100ml | 150 | Fecal Coliform (total,cfu/100ml) |  |  | S | NY-SPBL
01338505 | 12-ORSK-0.9 | ORISKANY CREEK AT UTICA STREET BR ORISKANY NY | 20160719 | -75.3307 | 43.1556 | 71999 | Sample purpose | code | 10 |  |  |  | S
01338505 | 12-ORSK-0.9 | ORISKANY CREEK AT UTICA STREET BR ORISKANY NY | 20160719 | -75.3307 | 43.1556 | 82398 | Sampling method | code | 70 |  |  |  | S
01338505 | 12-ORSK-0.9 | ORISKANY CREEK AT UTICA STREET BR ORISKANY NY | 20160719 | -75.3307 | 43.1556 | 84164 | Sampler type | code | 3071 |  |  |  | S
01338505 | 12-ORSK-0.9 | ORISKANY CREEK AT UTICA STREET BR ORISKANY NY | 20160719 | -75.3307 | 43.1556 | 84178 | Floating vegetation, severity | code | 0 |  |  |  | S
01338505 | 12-ORSK-0.9 | ORISKANY CREEK AT UTICA STREET BR ORISKANY NY | 20160719 | -75.3307 | 43.1556 | 84182 | Bottle/bag sampler material | code | 2 |  |  |  | S
01338505 | 12-ORSK-0.9 | ORISKANY CREEK AT UTICA STREET BR ORISKANY NY | 20160719 | -75.3307 | 43.1556 | 99111 | Type of QA data | code | 1 |  |  |  | S
01338505 | 12-ORSK-0.9 | ORISKANY CREEK AT UTICA STREET BR ORISKANY NY | 20160722 | -75.3307 | 43.1556 | 00063 | No. of sampling pts. | count | 1 |  |  |  | S
01338505 | 12-ORSK-0.9 | ORISKANY CREEK AT UTICA STREET BR ORISKANY NY | 20160722 | -75.3307 | 43.1556 | 01300 | Oil & grease, severity | code | 0 |  |  |  | S
01338505 | 12-ORSK-0.9 | ORISKANY CREEK AT UTICA STREET BR ORISKANY NY | 20160722 | -75.3307 | 43.1556 | 01305 | Suds or foam, severity | code | 3 |  |  |  | S
01338505 | 12-ORSK-0.9 | ORISKANY CREEK AT UTICA STREET BR ORISKANY NY | 20160722 | -75.3307 | 43.1556 | 01310 | Gas bubbles,severity | code | 0 |  |  |  | S
01338505 | 12-ORSK-0.9 | ORISKANY CREEK AT UTICA STREET BR ORISKANY NY | 20160722 | -75.3307 | 43.1556 | 01320 | Float.Garbage, svrty | code | 0 |  |  |  | S
01338505 | 12-ORSK-0.9 | ORISKANY CREEK AT UTICA STREET BR ORISKANY NY | 20160722 | -75.3307 | 43.1556 | 01325 | Floating algae mats, severity | code | 0 |  |  |  | S
01338505 | 12-ORSK-0.9 | ORISKANY CREEK AT UTICA STREET BR ORISKANY NY | 20160722 | -75.3307 | 43.1556 | 01330 | Odor, severity | code | 0 |  |  |  | S
01338505 | 12-ORSK-0.9 | ORISKANY CREEK AT UTICA STREET BR ORISKANY NY | 20160722 | -75.3307 | 43.1556 | 01335 | Sewage solids, severity | code | 0 |  |  |  | S
01338505 | 12-ORSK-0.9 | ORISKANY CREEK AT UTICA STREET BR ORISKANY NY | 20160722 | -75.3307 | 43.1556 | 01340 | Dead fish, severity | code | 0 |  |  |  | S
01338505 | 12-ORSK-0.9 | ORISKANY CREEK AT UTICA STREET BR ORISKANY NY | 20160722 | -75.3307 | 43.1556 | 01345 | Floating debris, severity | code | 0 |  |  |  | S
01338505 | 12-ORSK-0.9 | ORISKANY CREEK AT UTICA STREET BR ORISKANY NY | 20160722 | -75.3307 | 43.1556 | 01350 | Turbidity, severity | code | 0 |  |  |  | S
01338505 | 12-ORSK-0.9 | ORISKANY CREEK AT UTICA STREET BR ORISKANY NY | 20160722 | -75.3307 | 43.1556 | 01355 | Ice cover, severity | code | 0 |  |  |  | S
01338505 | 12-ORSK-0.9 | ORISKANY CREEK AT UTICA STREET BR ORISKANY NY | 20160722 | -75.3307 | 43.1556 | 50280 | Site visit purpose | code | 1001 |  |  |  | S
01338505 | 12-ORSK-0.9 | ORISKANY CREEK AT UTICA STREET BR ORISKANY NY | 20160722 | -75.3307 | 43.1556 | 61213 | Total coliforms, water | cfu/100ml | 540 | Coliform ;(total,cfu/100ml) |  |  | S | NY-SPBL
01338505 | 12-ORSK-0.9 | ORISKANY CREEK AT UTICA STREET BR ORISKANY NY | 20160722 | -75.3307 | 43.1556 | 61215 | Fecal coliforms, water | cfu/100ml | 100 | Fecal Coliform (total,cfu/100ml) |  |  | S | NY-SPBL
01338505 | 12-ORSK-0.9 | ORISKANY CREEK AT UTICA STREET BR ORISKANY NY | 20160722 | -75.3307 | 43.1556 | 71999 | Sample purpose | code | 10 |  |  |  | S
01338505 | 12-ORSK-0.9 | ORISKANY CREEK AT UTICA STREET BR ORISKANY NY | 20160722 | -75.3307 | 43.1556 | 82398 | Sampling method | code | 70 |  |  |  | S
01338505 | 12-ORSK-0.9 | ORISKANY CREEK AT UTICA STREET BR ORISKANY NY | 20160722 | -75.3307 | 43.1556 | 84164 | Sampler type | code | 3071 |  |  |  | S
01338505 | 12-ORSK-0.9 | ORISKANY CREEK AT UTICA STREET BR ORISKANY NY | 20160722 | -75.3307 | 43.1556 | 84178 | Floating vegetation, severity | code | 0 |  |  |  | S
01338505 | 12-ORSK-0.9 | ORISKANY CREEK AT UTICA STREET BR ORISKANY NY | 20160722 | -75.3307 | 43.1556 | 84182 | Bottle/bag sampler material | code | 2 |  |  |  | S
01338505 | 12-ORSK-0.9 | ORISKANY CREEK AT UTICA STREET BR ORISKANY NY | 20160722 | -75.3307 | 43.1556 | 99111 | Type of QA data | code | 1 |  |  |  | S
01338505 | 12-ORSK-0.9 | ORISKANY CREEK AT UTICA STREET BR ORISKANY NY | 20160727 | -75.3307 | 43.1556 | 00063 | No. of sampling pts. | count | 1 |  |  |  | S
01338505 | 12-ORSK-0.9 | ORISKANY CREEK AT UTICA STREET BR ORISKANY NY | 20160727 | -75.3307 | 43.1556 | 01300 | Oil & grease, severity | code | 0 |  |  |  | S
01338505 | 12-ORSK-0.9 | ORISKANY CREEK AT UTICA STREET BR ORISKANY NY | 20160727 | -75.3307 | 43.1556 | 01305 | Suds or foam, severity | code | 3 |  |  |  | S
01338505 | 12-ORSK-0.9 | ORISKANY CREEK AT UTICA STREET BR ORISKANY NY | 20160727 | -75.3307 | 43.1556 | 01310 | Gas bubbles,severity | code | 0 |  |  |  | S
01338505 | 12-ORSK-0.9 | ORISKANY CREEK AT UTICA STREET BR ORISKANY NY | 20160727 | -75.3307 | 43.1556 | 01320 | Float.Garbage, svrty | code | 0 |  |  |  | S
01338505 | 12-ORSK-0.9 | ORISKANY CREEK AT UTICA STREET BR ORISKANY NY | 20160727 | -75.3307 | 43.1556 | 01325 | Floating algae mats, severity | code | 0 |  |  |  | S
01338505 | 12-ORSK-0.9 | ORISKANY CREEK AT UTICA STREET BR ORISKANY NY | 20160727 | -75.3307 | 43.1556 | 01330 | Odor, severity | code | 0 |  |  |  | S
01338505 | 12-ORSK-0.9 | ORISKANY CREEK AT UTICA STREET BR ORISKANY NY | 20160727 | -75.3307 | 43.1556 | 01335 | Sewage solids, severity | code | 0 |  |  |  | S
01338505 | 12-ORSK-0.9 | ORISKANY CREEK AT UTICA STREET BR ORISKANY NY | 20160727 | -75.3307 | 43.1556 | 01340 | Dead fish, severity | code | 0 |  |  |  | S
01338505 | 12-ORSK-0.9 | ORISKANY CREEK AT UTICA STREET BR ORISKANY NY | 20160727 | -75.3307 | 43.1556 | 01345 | Floating debris, severity | code | 0 |  |  |  | S
01338505 | 12-ORSK-0.9 | ORISKANY CREEK AT UTICA STREET BR ORISKANY NY | 20160727 | -75.3307 | 43.1556 | 01350 | Turbidity, severity | code | 0 |  |  |  | S
01338505 | 12-ORSK-0.9 | ORISKANY CREEK AT UTICA STREET BR ORISKANY NY | 20160727 | -75.3307 | 43.1556 | 01355 | Ice cover, severity | code | 0 |  |  |  | S
01338505 | 12-ORSK-0.9 | ORISKANY CREEK AT UTICA STREET BR ORISKANY NY | 20160727 | -75.3307 | 43.1556 | 50280 | Site visit purpose | code | 1001 |  |  |  | S
01338505 | 12-ORSK-0.9 | ORISKANY CREEK AT UTICA STREET BR ORISKANY NY | 20160727 | -75.3307 | 43.1556 | 61213 | Total coliforms, water | cfu/100ml | 400 | Coliform ;(total,cfu/100ml) |  |  | S | NY-SPBL
01338505 | 12-ORSK-0.9 | ORISKANY CREEK AT UTICA STREET BR ORISKANY NY | 20160727 | -75.3307 | 43.1556 | 61215 | Fecal coliforms, water | cfu/100ml | 60 | Fecal Coliform (total,cfu/100ml) |  |  | S | NY-SPBL
01338505 | 12-ORSK-0.9 | ORISKANY CREEK AT UTICA STREET BR ORISKANY NY | 20160727 | -75.3307 | 43.1556 | 71999 | Sample purpose | code | 10 |  |  |  | S
01338505 | 12-ORSK-0.9 | ORISKANY CREEK AT UTICA STREET BR ORISKANY NY | 20160727 | -75.3307 | 43.1556 | 82398 | Sampling method | code | 70 |  |  |  | S
01338505 | 12-ORSK-0.9 | ORISKANY CREEK AT UTICA STREET BR ORISKANY NY | 20160727 | -75.3307 | 43.1556 | 84164 | Sampler type | code | 3071 |  |  |  | S
01338505 | 12-ORSK-0.9 | ORISKANY CREEK AT UTICA STREET BR ORISKANY NY | 20160727 | -75.3307 | 43.1556 | 84178 | Floating vegetation, severity | code | 0 |  |  |  | S
01338505 | 12-ORSK-0.9 | ORISKANY CREEK AT UTICA STREET BR ORISKANY NY | 20160727 | -75.3307 | 43.1556 | 84182 | Bottle/bag sampler material | code | 2 |  |  |  | S
01338505 | 12-ORSK-0.9 | ORISKANY CREEK AT UTICA STREET BR ORISKANY NY | 20160727 | -75.3307 | 43.1556 | 99111 | Type of QA data | code | 1 |  |  |  | S
01338505 | 12-ORSK-0.9 | ORISKANY CREEK AT UTICA STREET BR ORISKANY NY | 20160801 | -75.3307 | 43.1556 | 00063 | No. of sampling pts. | count | 1 |  |  |  | S
01338505 | 12-ORSK-0.9 | ORISKANY CREEK AT UTICA STREET BR ORISKANY NY | 20160801 | -75.3307 | 43.1556 | 01300 | Oil & grease, severity | code | 0 |  |  |  | S
01338505 | 12-ORSK-0.9 | ORISKANY CREEK AT UTICA STREET BR ORISKANY NY | 20160801 | -75.3307 | 43.1556 | 01305 | Suds or foam, severity | code | 1 |  |  |  | S
01338505 | 12-ORSK-0.9 | ORISKANY CREEK AT UTICA STREET BR ORISKANY NY | 20160801 | -75.3307 | 43.1556 | 01310 | Gas bubbles,severity | code | 0 |  |  |  | S
01338505 | 12-ORSK-0.9 | ORISKANY CREEK AT UTICA STREET BR ORISKANY NY | 20160801 | -75.3307 | 43.1556 | 01320 | Float.Garbage, svrty | code | 0 |  |  |  | S
01338505 | 12-ORSK-0.9 | ORISKANY CREEK AT UTICA STREET BR ORISKANY NY | 20160801 | -75.3307 | 43.1556 | 01325 | Floating algae mats, severity | code | 0 |  |  |  | S
01338505 | 12-ORSK-0.9 | ORISKANY CREEK AT UTICA STREET BR ORISKANY NY | 20160801 | -75.3307 | 43.1556 | 01330 | Odor, severity | code | 0 |  |  |  | S
01338505 | 12-ORSK-0.9 | ORISKANY CREEK AT UTICA STREET BR ORISKANY NY | 20160801 | -75.3307 | 43.1556 | 01335 | Sewage solids, severity | code | 0 |  |  |  | S
01338505 | 12-ORSK-0.9 | ORISKANY CREEK AT UTICA STREET BR ORISKANY NY | 20160801 | -75.3307 | 43.1556 | 01340 | Dead fish, severity | code | 0 |  |  |  | S
01338505 | 12-ORSK-0.9 | ORISKANY CREEK AT UTICA STREET BR ORISKANY NY | 20160801 | -75.3307 | 43.1556 | 01345 | Floating debris, severity | code | 0 |  |  |  | S
01338505 | 12-ORSK-0.9 | ORISKANY CREEK AT UTICA STREET BR ORISKANY NY | 20160801 | -75.3307 | 43.1556 | 01350 | Turbidity, severity | code | 0 |  |  |  | S
01338505 | 12-ORSK-0.9 | ORISKANY CREEK AT UTICA STREET BR ORISKANY NY | 20160801 | -75.3307 | 43.1556 | 01355 | Ice cover, severity | code | 0 |  |  |  | S
01338505 | 12-ORSK-0.9 | ORISKANY CREEK AT UTICA STREET BR ORISKANY NY | 20160801 | -75.3307 | 43.1556 | 50280 | Site visit purpose | code | 1001 |  |  |  | S
01338505 | 12-ORSK-0.9 | ORISKANY CREEK AT UTICA STREET BR ORISKANY NY | 20160801 | -75.3307 | 43.1556 | 61213 | Total coliforms, water | cfu/100ml | 1100 | Coliform ;(total,cfu/100ml) |  |  | S | NY-SPBL
01338505 | 12-ORSK-0.9 | ORISKANY CREEK AT UTICA STREET BR ORISKANY NY | 20160801 | -75.3307 | 43.1556 | 61215 | Fecal coliforms, water | cfu/100ml | 140 | Fecal Coliform (total,cfu/100ml) |  |  | S | NY-SPBL
01338505 | 12-ORSK-0.9 | ORISKANY CREEK AT UTICA STREET BR ORISKANY NY | 20160801 | -75.3307 | 43.1556 | 71999 | Sample purpose | code | 10 |  |  |  | S
01338505 | 12-ORSK-0.9 | ORISKANY CREEK AT UTICA STREET BR ORISKANY NY | 20160801 | -75.3307 | 43.1556 | 82398 | Sampling method | code | 70 |  |  |  | S
01338505 | 12-ORSK-0.9 | ORISKANY CREEK AT UTICA STREET BR ORISKANY NY | 20160801 | -75.3307 | 43.1556 | 84164 | Sampler type | code | 3071 |  |  |  | S
01338505 | 12-ORSK-0.9 | ORISKANY CREEK AT UTICA STREET BR ORISKANY NY | 20160801 | -75.3307 | 43.1556 | 84178 | Floating vegetation, severity | code | 0 |  |  |  | S
01338505 | 12-ORSK-0.9 | ORISKANY CREEK AT UTICA STREET BR ORISKANY NY | 20160801 | -75.3307 | 43.1556 | 84182 | Bottle/bag sampler material | code | 2 |  |  |  | S
01338505 | 12-ORSK-0.9 | ORISKANY CREEK AT UTICA STREET BR ORISKANY NY | 20160801 | -75.3307 | 43.1556 | 99111 | Type of QA data | code | 1 |  |  |  | S
01338505 | 12-ORSK-0.9 | ORISKANY CREEK AT UTICA STREET BR ORISKANY NY | 20160801 | -75.3307 | 43.1556 | 00004 | Stream width | ft | 20 |  |  |  | S
01338505 | 12-ORSK-0.9 | ORISKANY CREEK AT UTICA STREET BR ORISKANY NY | 20160801 | -75.3307 | 43.1556 | 00008 | Sample accnt. number | nu | 62603 |  |  |  | S | USGS-NYL
01338505 | 12-ORSK-0.9 | ORISKANY CREEK AT UTICA STREET BR ORISKANY NY | 20160801 | -75.3307 | 43.1556 | 00010 | Temperature, water | deg C | 20.6 | Temperature ;(total,deg c) |  |  | S
01338505 | 12-ORSK-0.9 | ORISKANY CREEK AT UTICA STREET BR ORISKANY NY | 20160801 | -75.3307 | 43.1556 | 00020 | Temperature, air | deg C | 29.7 |  |  |  | S
01338505 | 12-ORSK-0.9 | ORISKANY CREEK AT UTICA STREET BR ORISKANY NY | 20160801 | -75.3307 | 43.1556 | 00025 | Air pressure | mm/Hg | 756 |  |  |  | S
01338505 | 12-ORSK-0.9 | ORISKANY CREEK AT UTICA STREET BR ORISKANY NY | 20160801 | -75.3307 | 43.1556 | 00061 | Discharge, instant. | ft3/s | 65 |  |  |  | S
01338505 | 12-ORSK-0.9 | ORISKANY CREEK AT UTICA STREET BR ORISKANY NY | 20160801 | -75.3307 | 43.1556 | 00063 | No. of sampling pts. | count | 10 |  |  |  | S
01338505 | 12-ORSK-0.9 | ORISKANY CREEK AT UTICA STREET BR ORISKANY NY | 20160801 | -75.3307 | 43.1556 | 00065 | Gage height | ft | 2.5 |  |  |  | S
01338505 | 12-ORSK-0.9 | ORISKANY CREEK AT UTICA STREET BR ORISKANY NY | 20160801 | -75.3307 | 43.1556 | 00095 | Specific cond at 25C | uS/cm @25C | 715 | Specific Conductance ;(total,umhos/cm) |  |  | S
01338505 | 12-ORSK-0.9 | ORISKANY CREEK AT UTICA STREET BR ORISKANY NY | 20160801 | -75.3307 | 43.1556 | 00191 | Hydrogen ion, wu, calculated | mg/l | 1e-05 |  |  |  | S
01338505 | 12-ORSK-0.9 | ORISKANY CREEK AT UTICA STREET BR ORISKANY NY | 20160801 | -75.3307 | 43.1556 | 00300 | Dissolved oxygen | mg/l | 10.2 | Dissolved Oxygen ;(,mg/l) | 7782-44-7 |  | S
01338505 | 12-ORSK-0.9 | ORISKANY CREEK AT UTICA STREET BR ORISKANY NY | 20160801 | -75.3307 | 43.1556 | 00301 | Diss oxygen,%saturtn | % saturatn | 115 |  |  |  | S
01338505 | 12-ORSK-0.9 | ORISKANY CREEK AT UTICA STREET BR ORISKANY NY | 20160801 | -75.3307 | 43.1556 | 00400 | pH | std units | 8 | PH ;(total,pH units) | PH |  | S
01338505 | 12-ORSK-0.9 | ORISKANY CREEK AT UTICA STREET BR ORISKANY NY | 20160801 | -75.3307 | 43.1556 | 00405 | Carbon dioxide, water | mg/l | 4.2 |  |  |  | S
01338505 | 12-ORSK-0.9 | ORISKANY CREEK AT UTICA STREET BR ORISKANY NY | 20160801 | -75.3307 | 43.1556 | 00417 | ANC, wu,fixedEP,lab | mg/l CaCO3 | 216 |  |  |  | S | NY-ALSR
01338505 | 12-ORSK-0.9 | ORISKANY CREEK AT UTICA STREET BR ORISKANY NY | 20160801 | -75.3307 | 43.1556 | 00500 | Total solids dried @ 105C | mg/l | 578 | Total Solids ;(total,mg/l) |  |  | S | NY-ALSR
01338505 | 12-ORSK-0.9 | ORISKANY CREEK AT UTICA STREET BR ORISKANY NY | 20160801 | -75.3307 | 43.1556 | 00505 | LOI of total solids | mg/l | 219 |  |  |  | S | NY-ALSR
01338505 | 12-ORSK-0.9 | ORISKANY CREEK AT UTICA STREET BR ORISKANY NY | 20160801 | -75.3307 | 43.1556 | 00605 | Organic nitrogen, wu | mg/l | 0.19 |  |  |  | S
01338505 | 12-ORSK-0.9 | ORISKANY CREEK AT UTICA STREET BR ORISKANY NY | 20160801 | -75.3307 | 43.1556 | 00610 | Ammonia, wu | mg/l as N | 0.044 | Nitrogen, Ammonia (As N) (total,mg/l) | 7664-41-7 |  | S | USGS-NYL
01338505 | 12-ORSK-0.9 | ORISKANY CREEK AT UTICA STREET BR ORISKANY NY | 20160801 | -75.3307 | 43.1556 | 00615 | Nitrite, wu | mg/l as N | 0.01 | Nitrogen, Nitrite ;(,mg/l) | 14797-65-0 | < | S | NY-ALSR
01338505 | 12-ORSK-0.9 | ORISKANY CREEK AT UTICA STREET BR ORISKANY NY | 20160801 | -75.3307 | 43.1556 | 00618 | Nitrate, wf | mg/l as N | 1.13 | Nitrate, wf | 14797-55-8 |  | S | USGS-NYL
01338505 | 12-ORSK-0.9 | ORISKANY CREEK AT UTICA STREET BR ORISKANY NY | 20160801 | -75.3307 | 43.1556 | 00625 | NH3+orgN, wu | mg/l as N | 0.23 |  |  |  | S | USGSNWQL
01338505 | 12-ORSK-0.9 | ORISKANY CREEK AT UTICA STREET BR ORISKANY NY | 20160801 | -75.3307 | 43.1556 | 00671 | Orthophosphate, wf | mg/l as P | 0.02 | Orthophosphate as Phosphorus, Dissolved ;(dissolved,mg/l) | 14265-44-2 | < | S | NY-AES
01338505 | 12-ORSK-0.9 | ORISKANY CREEK AT UTICA STREET BR ORISKANY NY | 20160801 | -75.3307 | 43.1556 | 00665 | Phosphorus, wu | mg/l as P | 0.03 | Phosphorus ;(total,mg/l) | 7723-14-0 |  | S | USGSNWQL
01338505 | 12-ORSK-0.9 | ORISKANY CREEK AT UTICA STREET BR ORISKANY NY | 20160801 | -75.3307 | 43.1556 | 00671 | Orthophosphate, wf | mg/l as P | 0.0286 | Orthophosphate as Phosphorus, Dissolved ;(dissolved,mg/l) | 14265-44-2 |  | S | USGS-NYL
01338505 | 12-ORSK-0.9 | ORISKANY CREEK AT UTICA STREET BR ORISKANY NY | 20160801 | -75.3307 | 43.1556 | 00680 | Organic carbon, wu | mg/l | 1.7 | Total Organic Carbon ;(total,mg/l) |  |  | S | USGS-NYL
01338505 | 12-ORSK-0.9 | ORISKANY CREEK AT UTICA STREET BR ORISKANY NY | 20160801 | -75.3307 | 43.1556 | 00681 | Organic carbon, wf | mg/l | 1.62 | Dissolved Organic Carbon ;(dissolved,mg/l) |  |  | S | USGS-NYL
01338505 | 12-ORSK-0.9 | ORISKANY CREEK AT UTICA STREET BR ORISKANY NY | 20160801 | -75.3307 | 43.1556 | 00940 | Chloride, wf | mg/l | 41.3 | Chloride (As Cl) (total,mg/l) | 16887-00-6 |  | S | USGS-NYL
01338505 | 12-ORSK-0.9 | ORISKANY CREEK AT UTICA STREET BR ORISKANY NY | 20160801 | -75.3307 | 43.1556 | 00945 | Sulfate, wf | mg/l | 91.9 | Sulfate (As SO4) ;(total,mg/l) | 14808-79-8 |  | S | USGS-NYL
01338505 | 12-ORSK-0.9 | ORISKANY CREEK AT UTICA STREET BR ORISKANY NY | 20160801 | -75.3307 | 43.1556 | 00951 | Fluoride, wu | mg/l | 0.1 | Fluoride (total,mg/l) | 16984-48-8 |  | S | NY-ALSR
01338505 | 12-ORSK-0.9 | ORISKANY CREEK AT UTICA STREET BR ORISKANY NY | 20160801 | -75.3307 | 43.1556 | 01300 | Oil & grease, severity | code | 0 |  |  |  | S
01338505 | 12-ORSK-0.9 | ORISKANY CREEK AT UTICA STREET BR ORISKANY NY | 20160801 | -75.3307 | 43.1556 | 01305 | Suds or foam, severity | code | 1 |  |  |  | S
01338505 | 12-ORSK-0.9 | ORISKANY CREEK AT UTICA STREET BR ORISKANY NY | 20160801 | -75.3307 | 43.1556 | 01310 | Gas bubbles,severity | code | 0 |  |  |  | S
01338505 | 12-ORSK-0.9 | ORISKANY CREEK AT UTICA STREET BR ORISKANY NY | 20160801 | -75.3307 | 43.1556 | 01320 | Float.Garbage, svrty | code | 0 |  |  |  | S
01338505 | 12-ORSK-0.9 | ORISKANY CREEK AT UTICA STREET BR ORISKANY NY | 20160801 | -75.3307 | 43.1556 | 01325 | Floating algae mats, severity | code | 0 |  |  |  | S
01338505 | 12-ORSK-0.9 | ORISKANY CREEK AT UTICA STREET BR ORISKANY NY | 20160801 | -75.3307 | 43.1556 | 01330 | Odor, severity | code | 1 |  |  |  | S
01338505 | 12-ORSK-0.9 | ORISKANY CREEK AT UTICA STREET BR ORISKANY NY | 20160801 | -75.3307 | 43.1556 | 01335 | Sewage solids, severity | code | 0 |  |  |  | S
01338505 | 12-ORSK-0.9 | ORISKANY CREEK AT UTICA STREET BR ORISKANY NY | 20160801 | -75.3307 | 43.1556 | 01340 | Dead fish, severity | code | 0 |  |  |  | S
01338505 | 12-ORSK-0.9 | ORISKANY CREEK AT UTICA STREET BR ORISKANY NY | 20160801 | -75.3307 | 43.1556 | 01345 | Floating debris, severity | code | 0 |  |  |  | S
01338505 | 12-ORSK-0.9 | ORISKANY CREEK AT UTICA STREET BR ORISKANY NY | 20160801 | -75.3307 | 43.1556 | 01350 | Turbidity, severity | code | 0 |  |  |  | S
01338505 | 12-ORSK-0.9 | ORISKANY CREEK AT UTICA STREET BR ORISKANY NY | 20160801 | -75.3307 | 43.1556 | 01355 | Ice cover, severity | code | 0 |  |  |  | S
01338505 | 12-ORSK-0.9 | ORISKANY CREEK AT UTICA STREET BR ORISKANY NY | 20160801 | -75.3307 | 43.1556 | 30207 | GageHeightAboveDatum | m | 0.76 |  |  |  | S
01338505 | 12-ORSK-0.9 | ORISKANY CREEK AT UTICA STREET BR ORISKANY NY | 20160801 | -75.3307 | 43.1556 | 30209 | Instantaneous Discharge | m3/sec | 1.8 |  |  |  | S
01338505 | 12-ORSK-0.9 | ORISKANY CREEK AT UTICA STREET BR ORISKANY NY | 20160801 | -75.3307 | 43.1556 | 32217 | Chlorophyll a,fm,unc | ug/l | 3.51 | Chlorophyll a (total,ug/l) |  |  | S | NY-ALSR
01338505 | 12-ORSK-0.9 | ORISKANY CREEK AT UTICA STREET BR ORISKANY NY | 20160801 | -75.3307 | 43.1556 | 46002 | Phenols, wu | ug/l | 2 |  |  | < | S | NY-ALSR
01338505 | 12-ORSK-0.9 | ORISKANY CREEK AT UTICA STREET BR ORISKANY NY | 20160801 | -75.3307 | 43.1556 | 50280 | Site visit purpose | code | 1001 |  |  |  | S
01338505 | 12-ORSK-0.9 | ORISKANY CREEK AT UTICA STREET BR ORISKANY NY | 20160801 | -75.3307 | 43.1556 | 50286 | Mercury, wu | ng/l | 0.84 | Mercury ;(total,ng/l) | 7439-97-6 |  | S | USGSWIML
01338505 | 12-ORSK-0.9 | ORISKANY CREEK AT UTICA STREET BR ORISKANY NY | 20160801 | -75.3307 | 43.1556 | 63676 | Turbidity, NephRatio | NTRU | 3.1 | Turbidity ;(,ntu) |  |  | S | USGS-NYL
01338505 | 12-ORSK-0.9 | ORISKANY CREEK AT UTICA STREET BR ORISKANY NY | 20160801 | -75.3307 | 43.1556 | 70293 | Suspended solids, dried@105C | mg/l | 2 | Total Suspended Solids ;(total,mg/l) |  |  | S | NY-ALSR
01338505 | 12-ORSK-0.9 | ORISKANY CREEK AT UTICA STREET BR ORISKANY NY | 20160801 | -75.3307 | 43.1556 | 70300 | Diss solids dry@180C | mg/l | 490 | Total Dissolved Solids (Residue, Filterable) ;(dissolved,mg/l) |  |  | S | NY-ALSR
01338505 | 12-ORSK-0.9 | ORISKANY CREEK AT UTICA STREET BR ORISKANY NY | 20160801 | -75.3307 | 43.1556 | 70302 | Dissolved solids | tons/day | 86 |  |  |  | S
01338505 | 12-ORSK-0.9 | ORISKANY CREEK AT UTICA STREET BR ORISKANY NY | 20160801 | -75.3307 | 43.1556 | 70303 | Dissolved solids | tons/ac ft | 0.67 |  |  |  | S
01338505 | 12-ORSK-0.9 | ORISKANY CREEK AT UTICA STREET BR ORISKANY NY | 20160801 | -75.3307 | 43.1556 | 71845 | Ammonia, wu | mg/l NH4 | 0.057 |  |  |  | S
01338505 | 12-ORSK-0.9 | ORISKANY CREEK AT UTICA STREET BR ORISKANY NY | 20160801 | -75.3307 | 43.1556 | 71999 | Sample purpose | code | 10 |  |  |  | S
01338505 | 12-ORSK-0.9 | ORISKANY CREEK AT UTICA STREET BR ORISKANY NY | 20160801 | -75.3307 | 43.1556 | 72219 | Sampler nozzle material | code | 2 |  |  |  | S
01338505 | 12-ORSK-0.9 | ORISKANY CREEK AT UTICA STREET BR ORISKANY NY | 20160801 | -75.3307 | 43.1556 | 72220 | Sampler nozzle diameter | code | 4 |  |  |  | S
01338505 | 12-ORSK-0.9 | ORISKANY CREEK AT UTICA STREET BR ORISKANY NY | 20160801 | -75.3307 | 43.1556 | 80082 | CBOD, wu, 5day | mg/l | 2 |  |  | < | S | NY-ALSR
01338505 | 12-ORSK-0.9 | ORISKANY CREEK AT UTICA STREET BR ORISKANY NY | 20160801 | -75.3307 | 43.1556 | 80154 | Suspnd sedmnt conc | mg/l |  | Total Suspended Solids ;(total,mg/l) |  |  | S | USGSSDKY
01338505 | 12-ORSK-0.9 | ORISKANY CREEK AT UTICA STREET BR ORISKANY NY | 20160801 | -75.3307 | 43.1556 | 82398 | Sampling method | code | 10 |  |  |  | S
01338505 | 12-ORSK-0.9 | ORISKANY CREEK AT UTICA STREET BR ORISKANY NY | 20160801 | -75.3307 | 43.1556 | 84164 | Sampler type | code | 3044 |  |  |  | S
01338505 | 12-ORSK-0.9 | ORISKANY CREEK AT UTICA STREET BR ORISKANY NY | 20160801 | -75.3307 | 43.1556 | 84171 | Sample splitter type | code | 30 |  |  |  | S
01338505 | 12-ORSK-0.9 | ORISKANY CREEK AT UTICA STREET BR ORISKANY NY | 20160801 | -75.3307 | 43.1556 | 84178 | Floating vegetation, severity | code | 0 |  |  |  | S
01338505 | 12-ORSK-0.9 | ORISKANY CREEK AT UTICA STREET BR ORISKANY NY | 20160801 | -75.3307 | 43.1556 | 84182 | Bottle/bag sampler material | code | 2 |  |  |  | S
01338505 | 12-ORSK-0.9 | ORISKANY CREEK AT UTICA STREET BR ORISKANY NY | 20160801 | -75.3307 | 43.1556 | 99111 | Type of QA data | code | 1 |  |  |  | S
01338505 | 12-ORSK-0.9 | ORISKANY CREEK AT UTICA STREET BR ORISKANY NY | 20160801 | -75.3307 | 43.1556 | 99156 | Lot no., 1mL 4.5N H2SO4, WCA | nu | 40200 |  |  |  | S
01338505 | 12-ORSK-0.9 | ORISKANY CREEK AT UTICA STREET BR ORISKANY NY | 20160801 | -75.3307 | 43.1556 | 99206 | Lot No, 0.45um Capsule Filter | nu | 10029 |  |  |  | S
01338505 | 12-ORSK-0.9 | ORISKANY CREEK AT UTICA STREET BR ORISKANY NY | 20160906 | -75.3307 | 43.1556 | 00008 | Sample accnt. number | nu | 62701 |  |  |  | S | USGS-NYL
01338505 | 12-ORSK-0.9 | ORISKANY CREEK AT UTICA STREET BR ORISKANY NY | 20160906 | -75.3307 | 43.1556 | 00010 | Temperature, water | deg C | 18.4 | Temperature ;(total,deg c) |  |  | S
01338505 | 12-ORSK-0.9 | ORISKANY CREEK AT UTICA STREET BR ORISKANY NY | 20160906 | -75.3307 | 43.1556 | 00020 | Temperature, air | deg C | 24 |  |  |  | S
01338505 | 12-ORSK-0.9 | ORISKANY CREEK AT UTICA STREET BR ORISKANY NY | 20160906 | -75.3307 | 43.1556 | 00025 | Air pressure | mm/Hg | 759 |  |  |  | S
01338505 | 12-ORSK-0.9 | ORISKANY CREEK AT UTICA STREET BR ORISKANY NY | 20160906 | -75.3307 | 43.1556 | 00061 | Discharge, instant. | ft3/s | 45 |  |  |  | S
01338505 | 12-ORSK-0.9 | ORISKANY CREEK AT UTICA STREET BR ORISKANY NY | 20160906 | -75.3307 | 43.1556 | 00095 | Specific cond at 25C | uS/cm @25C | 735 | Specific Conductance ;(total,umhos/cm) |  |  | S
01338505 | 12-ORSK-0.9 | ORISKANY CREEK AT UTICA STREET BR ORISKANY NY | 20160906 | -75.3307 | 43.1556 | 00098 | Sampling depth | m | 0.5 |  |  |  | S | USGSWIML
01338505 | 12-ORSK-0.9 | ORISKANY CREEK AT UTICA STREET BR ORISKANY NY | 20160906 | -75.3307 | 43.1556 | 00191 | Hydrogen ion, wu, calculated | mg/l | 1e-05 |  |  |  | S
01338505 | 12-ORSK-0.9 | ORISKANY CREEK AT UTICA STREET BR ORISKANY NY | 20160906 | -75.3307 | 43.1556 | 00300 | Dissolved oxygen | mg/l | 9.6 | Dissolved Oxygen ;(,mg/l) | 7782-44-7 |  | S
01338505 | 12-ORSK-0.9 | ORISKANY CREEK AT UTICA STREET BR ORISKANY NY | 20160906 | -75.3307 | 43.1556 | 00301 | Diss oxygen,%saturtn | % saturatn | 102 |  |  |  | S
01338505 | 12-ORSK-0.9 | ORISKANY CREEK AT UTICA STREET BR ORISKANY NY | 20160906 | -75.3307 | 43.1556 | 00400 | pH | std units | 7.9 | PH ;(total,pH units) | PH |  | S
01338505 | 12-ORSK-0.9 | ORISKANY CREEK AT UTICA STREET BR ORISKANY NY | 20160906 | -75.3307 | 43.1556 | 00405 | Carbon dioxide, water | mg/l | 5.2 |  |  |  | S
01338505 | 12-ORSK-0.9 | ORISKANY CREEK AT UTICA STREET BR ORISKANY NY | 20160906 | -75.3307 | 43.1556 | 00417 | ANC, wu,fixedEP,lab | mg/l CaCO3 | 213 |  |  |  | S | NY-ALSR
01338505 | 12-ORSK-0.9 | ORISKANY CREEK AT UTICA STREET BR ORISKANY NY | 20160906 | -75.3307 | 43.1556 | 00500 | Total solids dried @ 105C | mg/l | 482 | Total Solids ;(total,mg/l) |  |  | S | NY-ALSR
01338505 | 12-ORSK-0.9 | ORISKANY CREEK AT UTICA STREET BR ORISKANY NY | 20160906 | -75.3307 | 43.1556 | 00505 | LOI of total solids | mg/l | 115 |  |  |  | S | NY-ALSR
01338505 | 12-ORSK-0.9 | ORISKANY CREEK AT UTICA STREET BR ORISKANY NY | 20160906 | -75.3307 | 43.1556 | 00605 | Organic nitrogen, wu | mg/l | 0.18 |  |  |  | S
01338505 | 12-ORSK-0.9 | ORISKANY CREEK AT UTICA STREET BR ORISKANY NY | 20160906 | -75.3307 | 43.1556 | 00610 | Ammonia, wu | mg/l as N | 0.043 | Nitrogen, Ammonia (As N) (total,mg/l) | 7664-41-7 |  | S | USGS-NYL
01338505 | 12-ORSK-0.9 | ORISKANY CREEK AT UTICA STREET BR ORISKANY NY | 20160906 | -75.3307 | 43.1556 | 00615 | Nitrite, wu | mg/l as N | 0.01 | Nitrogen, Nitrite ;(,mg/l) | 14797-65-0 | < | S | NY-ALSR
01338505 | 12-ORSK-0.9 | ORISKANY CREEK AT UTICA STREET BR ORISKANY NY | 20160906 | -75.3307 | 43.1556 | 00618 | Nitrate, wf | mg/l as N | 1.05 | Nitrate, wf | 14797-55-8 |  | S | USGS-NYL
01338505 | 12-ORSK-0.9 | ORISKANY CREEK AT UTICA STREET BR ORISKANY NY | 20160906 | -75.3307 | 43.1556 | 00625 | NH3+orgN, wu | mg/l as N | 0.23 |  |  |  | S | USGSNWQL
01338505 | 12-ORSK-0.9 | ORISKANY CREEK AT UTICA STREET BR ORISKANY NY | 20160906 | -75.3307 | 43.1556 | 00660 | Orthophosphate, wf | mg/l | 0.399 | Orthophosphate as Phosphorus, Dissolved ;(dissolved,mg/l) | 14265-44-2 | < | S
01338505 | 12-ORSK-0.9 | ORISKANY CREEK AT UTICA STREET BR ORISKANY NY | 20160906 | -75.3307 | 43.1556 | 00665 | Phosphorus, wu | mg/l as P | 0.02 | Phosphorus ;(total,mg/l) | 7723-14-0 | < | S | USGSNWQL
01338505 | 12-ORSK-0.9 | ORISKANY CREEK AT UTICA STREET BR ORISKANY NY | 20160906 | -75.3307 | 43.1556 | 00671 | Orthophosphate, wf | mg/l as P | .004 | Orthophosphate as Phosphorus, Dissolved ;(dissolved,mg/l) | 14265-44-2 | < | S | USGS-NYL
01338505 | 12-ORSK-0.9 | ORISKANY CREEK AT UTICA STREET BR ORISKANY NY | 20160906 | -75.3307 | 43.1556 | 00680 | Organic carbon, wu | mg/l | 1.7 | Total Organic Carbon ;(total,mg/l) |  |  | S | USGS-NYL
01338505 | 12-ORSK-0.9 | ORISKANY CREEK AT UTICA STREET BR ORISKANY NY | 20160906 | -75.3307 | 43.1556 | 00681 | Organic carbon, wf | mg/l | 1.94 | Dissolved Organic Carbon ;(dissolved,mg/l) |  |  | S | USGS-NYL
01338505 | 12-ORSK-0.9 | ORISKANY CREEK AT UTICA STREET BR ORISKANY NY | 20160906 | -75.3307 | 43.1556 | 00940 | Chloride, wf | mg/l | 45.6 | Chloride (As Cl) (total,mg/l) | 16887-00-6 |  | S | USGS-NYL
01338505 | 12-ORSK-0.9 | ORISKANY CREEK AT UTICA STREET BR ORISKANY NY | 20160906 | -75.3307 | 43.1556 | 00945 | Sulfate, wf | mg/l | 98.8 | Sulfate (As SO4) ;(total,mg/l) | 14808-79-8 |  | S | USGS-NYL
01338505 | 12-ORSK-0.9 | ORISKANY CREEK AT UTICA STREET BR ORISKANY NY | 20160906 | -75.3307 | 43.1556 | 00951 | Fluoride, wu | mg/l | 0.1 | Fluoride (total,mg/l) | 16984-48-8 | < | S | NY-ALSR
01338505 | 12-ORSK-0.9 | ORISKANY CREEK AT UTICA STREET BR ORISKANY NY | 20160906 | -75.3307 | 43.1556 | 01300 | Oil & grease, severity | code | 0 |  |  |  | S
01338505 | 12-ORSK-0.9 | ORISKANY CREEK AT UTICA STREET BR ORISKANY NY | 20160906 | -75.3307 | 43.1556 | 01305 | Suds or foam, severity | code | 0 |  |  |  | S
01338505 | 12-ORSK-0.9 | ORISKANY CREEK AT UTICA STREET BR ORISKANY NY | 20160906 | -75.3307 | 43.1556 | 01310 | Gas bubbles,severity | code | 1 |  |  |  | S
01338505 | 12-ORSK-0.9 | ORISKANY CREEK AT UTICA STREET BR ORISKANY NY | 20160906 | -75.3307 | 43.1556 | 01320 | Float.Garbage, svrty | code | 0 |  |  |  | S
01338505 | 12-ORSK-0.9 | ORISKANY CREEK AT UTICA STREET BR ORISKANY NY | 20160906 | -75.3307 | 43.1556 | 01325 | Floating algae mats, severity | code | 0 |  |  |  | S
01338505 | 12-ORSK-0.9 | ORISKANY CREEK AT UTICA STREET BR ORISKANY NY | 20160906 | -75.3307 | 43.1556 | 01330 | Odor, severity | code | 1 |  |  |  | S
01338505 | 12-ORSK-0.9 | ORISKANY CREEK AT UTICA STREET BR ORISKANY NY | 20160906 | -75.3307 | 43.1556 | 01335 | Sewage solids, severity | code | 0 |  |  |  | S
01338505 | 12-ORSK-0.9 | ORISKANY CREEK AT UTICA STREET BR ORISKANY NY | 20160906 | -75.3307 | 43.1556 | 01340 | Dead fish, severity | code | 0 |  |  |  | S
01338505 | 12-ORSK-0.9 | ORISKANY CREEK AT UTICA STREET BR ORISKANY NY | 20160906 | -75.3307 | 43.1556 | 01345 | Floating debris, severity | code | 0 |  |  |  | S
01338505 | 12-ORSK-0.9 | ORISKANY CREEK AT UTICA STREET BR ORISKANY NY | 20160906 | -75.3307 | 43.1556 | 01350 | Turbidity, severity | code | 0 |  |  |  | S
01338505 | 12-ORSK-0.9 | ORISKANY CREEK AT UTICA STREET BR ORISKANY NY | 20160906 | -75.3307 | 43.1556 | 01355 | Ice cover, severity | code | 0 |  |  |  | S
01338505 | 12-ORSK-0.9 | ORISKANY CREEK AT UTICA STREET BR ORISKANY NY | 20160906 | -75.3307 | 43.1556 | 30209 | Instantaneous Discharge | m3/sec | 1.3 |  |  |  | S
01338505 | 12-ORSK-0.9 | ORISKANY CREEK AT UTICA STREET BR ORISKANY NY | 20160906 | -75.3307 | 43.1556 | 32217 | Chlorophyll a,fm,unc | ug/l | 2.84 | Chlorophyll a (total,ug/l) |  |  | S | NY-ALSR
01338505 | 12-ORSK-0.9 | ORISKANY CREEK AT UTICA STREET BR ORISKANY NY | 20160906 | -75.3307 | 43.1556 | 46002 | Phenols, wu | ug/l | 2 |  |  | < | S | NY-ALSR
01338505 | 12-ORSK-0.9 | ORISKANY CREEK AT UTICA STREET BR ORISKANY NY | 20160906 | -75.3307 | 43.1556 | 50280 | Site visit purpose | code | 1001 |  |  |  | S
01338505 | 12-ORSK-0.9 | ORISKANY CREEK AT UTICA STREET BR ORISKANY NY | 20160906 | -75.3307 | 43.1556 | 50286 | Mercury, wu | ng/l | 0.66 | Mercury ;(total,ng/l) | 7439-97-6 |  | S | USGSWIML
01338505 | 12-ORSK-0.9 | ORISKANY CREEK AT UTICA STREET BR ORISKANY NY | 20160906 | -75.3307 | 43.1556 | 63676 | Turbidity, NephRatio | NTRU | 2.1 | Turbidity ;(,ntu) |  |  | S | USGS-NYL
01338505 | 12-ORSK-0.9 | ORISKANY CREEK AT UTICA STREET BR ORISKANY NY | 20160906 | -75.3307 | 43.1556 | 70293 | Suspended solids, dried@105C | mg/l | 1 | Total Suspended Solids ;(total,mg/l) |  |  | S | NY-ALSR
01338505 | 12-ORSK-0.9 | ORISKANY CREEK AT UTICA STREET BR ORISKANY NY | 20160906 | -75.3307 | 43.1556 | 70300 | Diss solids dry@180C | mg/l | 430 | Total Dissolved Solids (Residue, Filterable) ;(dissolved,mg/l) |  |  | S | NY-ALSR
01338505 | 12-ORSK-0.9 | ORISKANY CREEK AT UTICA STREET BR ORISKANY NY | 20160906 | -75.3307 | 43.1556 | 70302 | Dissolved solids | tons/day | 52.2 |  |  |  | S
01338505 | 12-ORSK-0.9 | ORISKANY CREEK AT UTICA STREET BR ORISKANY NY | 20160906 | -75.3307 | 43.1556 | 70303 | Dissolved solids | tons/ac ft | 0.58 |  |  |  | S
01338505 | 12-ORSK-0.9 | ORISKANY CREEK AT UTICA STREET BR ORISKANY NY | 20160906 | -75.3307 | 43.1556 | 71845 | Ammonia, wu | mg/l NH4 | 0.055 |  |  |  | S
01338505 | 12-ORSK-0.9 | ORISKANY CREEK AT UTICA STREET BR ORISKANY NY | 20160906 | -75.3307 | 43.1556 | 71999 | Sample purpose | code | 10 |  |  |  | S
01338505 | 12-ORSK-0.9 | ORISKANY CREEK AT UTICA STREET BR ORISKANY NY | 20160906 | -75.3307 | 43.1556 | 72219 | Sampler nozzle material | code | 2 |  |  |  | S
01338505 | 12-ORSK-0.9 | ORISKANY CREEK AT UTICA STREET BR ORISKANY NY | 20160906 | -75.3307 | 43.1556 | 72220 | Sampler nozzle diameter | code | 4 |  |  |  | S
01338505 | 12-ORSK-0.9 | ORISKANY CREEK AT UTICA STREET BR ORISKANY NY | 20160906 | -75.3307 | 43.1556 | 80082 | CBOD, wu, 5day | mg/l | 2 |  |  | < | S | NY-ALSR
01338505 | 12-ORSK-0.9 | ORISKANY CREEK AT UTICA STREET BR ORISKANY NY | 20160906 | -75.3307 | 43.1556 | 80154 | Suspnd sedmnt conc | mg/l | 6 | Total Suspended Solids ;(total,mg/l) |  |  | S | USGSSDKY
01338505 | 12-ORSK-0.9 | ORISKANY CREEK AT UTICA STREET BR ORISKANY NY | 20160906 | -75.3307 | 43.1556 | 80155 | Suspnd sedmnt disch | tons/day | 0.73 |  |  |  | S
01338505 | 12-ORSK-0.9 | ORISKANY CREEK AT UTICA STREET BR ORISKANY NY | 20160906 | -75.3307 | 43.1556 | 82398 | Sampling method | code | 10 |  |  |  | S
01338505 | 12-ORSK-0.9 | ORISKANY CREEK AT UTICA STREET BR ORISKANY NY | 20160906 | -75.3307 | 43.1556 | 84164 | Sampler type | code | 3044 |  |  |  | S
01338505 | 12-ORSK-0.9 | ORISKANY CREEK AT UTICA STREET BR ORISKANY NY | 20160906 | -75.3307 | 43.1556 | 84171 | Sample splitter type | code | 30 |  |  |  | S
01338505 | 12-ORSK-0.9 | ORISKANY CREEK AT UTICA STREET BR ORISKANY NY | 20160906 | -75.3307 | 43.1556 | 84178 | Floating vegetation, severity | code | 0 |  |  |  | S
01338505 | 12-ORSK-0.9 | ORISKANY CREEK AT UTICA STREET BR ORISKANY NY | 20160906 | -75.3307 | 43.1556 | 84182 | Bottle/bag sampler material | code | 2 |  |  |  | S
01338505 | 12-ORSK-0.9 | ORISKANY CREEK AT UTICA STREET BR ORISKANY NY | 20160906 | -75.3307 | 43.1556 | 99111 | Type of QA data | code | 1 |  |  |  | S
01338505 | 12-ORSK-0.9 | ORISKANY CREEK AT UTICA STREET BR ORISKANY NY | 20160906 | -75.3307 | 43.1556 | 99156 | Lot no., 1mL 4.5N H2SO4, WCA | nu | 40200 |  |  |  | S
01338505 | 12-ORSK-0.9 | ORISKANY CREEK AT UTICA STREET BR ORISKANY NY | 20161012 | -75.3307 | 43.1556 | 00004 | Stream width | ft | 23 |  |  |  | S
01338505 | 12-ORSK-0.9 | ORISKANY CREEK AT UTICA STREET BR ORISKANY NY | 20161012 | -75.3307 | 43.1556 | 00008 | Sample accnt. number | nu | 62827 |  |  |  | S | USGS-NYL
01338505 | 12-ORSK-0.9 | ORISKANY CREEK AT UTICA STREET BR ORISKANY NY | 20161012 | -75.3307 | 43.1556 | 00010 | Temperature, water | deg C | 10.6 | Temperature ;(total,deg c) |  |  | S
01338505 | 12-ORSK-0.9 | ORISKANY CREEK AT UTICA STREET BR ORISKANY NY | 20161012 | -75.3307 | 43.1556 | 00020 | Temperature, air | deg C | 15.2 |  |  |  | S
01338505 | 12-ORSK-0.9 | ORISKANY CREEK AT UTICA STREET BR ORISKANY NY | 20161012 | -75.3307 | 43.1556 | 00025 | Air pressure | mm/Hg | 760 |  |  |  | S
01338505 | 12-ORSK-0.9 | ORISKANY CREEK AT UTICA STREET BR ORISKANY NY | 20161012 | -75.3307 | 43.1556 | 00061 | Discharge, instant. | ft3/s | 40 |  |  |  | S
01338505 | 12-ORSK-0.9 | ORISKANY CREEK AT UTICA STREET BR ORISKANY NY | 20161012 | -75.3307 | 43.1556 | 00063 | No. of sampling pts. | count | 11 |  |  |  | S
01338505 | 12-ORSK-0.9 | ORISKANY CREEK AT UTICA STREET BR ORISKANY NY | 20161012 | -75.3307 | 43.1556 | 00095 | Specific cond at 25C | uS/cm @25C | 802 | Specific Conductance ;(total,umhos/cm) |  |  | S
01338505 | 12-ORSK-0.9 | ORISKANY CREEK AT UTICA STREET BR ORISKANY NY | 20161012 | -75.3307 | 43.1556 | 00191 | Hydrogen ion, wu, calculated | mg/l | 1e-05 |  |  |  | S
01338505 | 12-ORSK-0.9 | ORISKANY CREEK AT UTICA STREET BR ORISKANY NY | 20161012 | -75.3307 | 43.1556 | 00300 | Dissolved oxygen | mg/l | 10.4 | Dissolved Oxygen ;(,mg/l) | 7782-44-7 |  | S
01338505 | 12-ORSK-0.9 | ORISKANY CREEK AT UTICA STREET BR ORISKANY NY | 20161012 | -75.3307 | 43.1556 | 00301 | Diss oxygen,%saturtn | % saturatn | 94 |  |  |  | S
01338505 | 12-ORSK-0.9 | ORISKANY CREEK AT UTICA STREET BR ORISKANY NY | 20161012 | -75.3307 | 43.1556 | 00400 | pH | std units | 7.9 | PH ;(total,pH units) | PH |  | S
01338505 | 12-ORSK-0.9 | ORISKANY CREEK AT UTICA STREET BR ORISKANY NY | 20161012 | -75.3307 | 43.1556 | 00405 | Carbon dioxide, water | mg/l | 6.4 |  |  |  | S
01338505 | 12-ORSK-0.9 | ORISKANY CREEK AT UTICA STREET BR ORISKANY NY | 20161012 | -75.3307 | 43.1556 | 00417 | ANC, wu,fixedEP,lab | mg/l CaCO3 | 238 |  |  |  | S | NY-ALSR
01338505 | 12-ORSK-0.9 | ORISKANY CREEK AT UTICA STREET BR ORISKANY NY | 20161012 | -75.3307 | 43.1556 | 00500 | Total solids dried @ 105C | mg/l | 521 | Total Solids ;(total,mg/l) |  |  | S | NY-ALSR
01338505 | 12-ORSK-0.9 | ORISKANY CREEK AT UTICA STREET BR ORISKANY NY | 20161012 | -75.3307 | 43.1556 | 00505 | LOI of total solids | mg/l | 129 |  |  |  | S | NY-ALSR
01338505 | 12-ORSK-0.9 | ORISKANY CREEK AT UTICA STREET BR ORISKANY NY | 20161012 | -75.3307 | 43.1556 | 00600 | Total nitrogen, wu | mg/l | 1.7 |  |  |  | S
01338505 | 12-ORSK-0.9 | ORISKANY CREEK AT UTICA STREET BR ORISKANY NY | 20161012 | -75.3307 | 43.1556 | 00605 | Organic nitrogen, wu | mg/l | 0.16 |  |  |  | S
01338505 | 12-ORSK-0.9 | ORISKANY CREEK AT UTICA STREET BR ORISKANY NY | 20161012 | -75.3307 | 43.1556 | 00610 | Ammonia, wu | mg/l as N | 0.036 | Nitrogen, Ammonia (As N) (total,mg/l) | 7664-41-7 |  | S | USGS-NYL
01338505 | 12-ORSK-0.9 | ORISKANY CREEK AT UTICA STREET BR ORISKANY NY | 20161012 | -75.3307 | 43.1556 | 00615 | Nitrite, wu | mg/l as N | 0.01 | Nitrogen, Nitrite ;(,mg/l) | 14797-65-0 | < | S | NY-ALSR
01338505 | 12-ORSK-0.9 | ORISKANY CREEK AT UTICA STREET BR ORISKANY NY | 20161012 | -75.3307 | 43.1556 | 00620 | Nitrate, wu | mg/l as N | 1.51 | Nitrogen, Nitrate (As N) ;(,mg/l) | 14797-55-8 |  | S | NY-ALSR
01338505 | 12-ORSK-0.9 | ORISKANY CREEK AT UTICA STREET BR ORISKANY NY | 20161012 | -75.3307 | 43.1556 | 00625 | NH3+orgN, wu | mg/l as N | 0.2 |  |  |  | S | USGSNWQL
01338505 | 12-ORSK-0.9 | ORISKANY CREEK AT UTICA STREET BR ORISKANY NY | 20161012 | -75.3307 | 43.1556 | 00630 | NO3+NO2, wu | mg/l as N | 1.51 | Nitrogen, Nitrite + Nitrate ;(total,mg/l) |  |  | S | NY-ALSR
01338505 | 12-ORSK-0.9 | ORISKANY CREEK AT UTICA STREET BR ORISKANY NY | 20161012 | -75.3307 | 43.1556 | 00660 | Orthophosphate, wf | mg/l | 0.399 | Orthophosphate as Phosphorus, Dissolved ;(dissolved,mg/l) | 14265-44-2 | < | S
01338505 | 12-ORSK-0.9 | ORISKANY CREEK AT UTICA STREET BR ORISKANY NY | 20161012 | -75.3307 | 43.1556 | 00665 | Phosphorus, wu | mg/l as P | 0.05 | Phosphorus ;(total,mg/l) | 7723-14-0 |  | S | USGSNWQL
01338505 | 12-ORSK-0.9 | ORISKANY CREEK AT UTICA STREET BR ORISKANY NY | 20161012 | -75.3307 | 43.1556 | 00671 | Orthophosphate, wf | mg/l as P | 0.01 | Orthophosphate as Phosphorus, Dissolved ;(dissolved,mg/l) | 14265-44-2 |  | S | USGS-NYL
01338505 | 12-ORSK-0.9 | ORISKANY CREEK AT UTICA STREET BR ORISKANY NY | 20161012 | -75.3307 | 43.1556 | 00680 | Organic carbon, wu | mg/l | 1.6 | Total Organic Carbon ;(total,mg/l) |  |  | S | USGS-NYL
01338505 | 12-ORSK-0.9 | ORISKANY CREEK AT UTICA STREET BR ORISKANY NY | 20161012 | -75.3307 | 43.1556 | 00681 | Organic carbon, wf | mg/l | 1.64 | Dissolved Organic Carbon ;(dissolved,mg/l) |  |  | S | USGS-NYL
01338505 | 12-ORSK-0.9 | ORISKANY CREEK AT UTICA STREET BR ORISKANY NY | 20161012 | -75.3307 | 43.1556 | 00940 | Chloride, wf | mg/l | 44.3 | Chloride (As Cl) (total,mg/l) | 16887-00-6 |  | S | USGS-NYL
01338505 | 12-ORSK-0.9 | ORISKANY CREEK AT UTICA STREET BR ORISKANY NY | 20161012 | -75.3307 | 43.1556 | 00945 | Sulfate, wf | mg/l | 109 | Sulfate (As SO4) ;(total,mg/l) | 14808-79-8 |  | S | USGS-NYL
01338505 | 12-ORSK-0.9 | ORISKANY CREEK AT UTICA STREET BR ORISKANY NY | 20161012 | -75.3307 | 43.1556 | 00951 | Fluoride, wu | mg/l | 0.1 | Fluoride (total,mg/l) | 16984-48-8 |  | S | NY-ALSR
01338505 | 12-ORSK-0.9 | ORISKANY CREEK AT UTICA STREET BR ORISKANY NY | 20161012 | -75.3307 | 43.1556 | 01300 | Oil & grease, severity | code | 0 |  |  |  | S
01338505 | 12-ORSK-0.9 | ORISKANY CREEK AT UTICA STREET BR ORISKANY NY | 20161012 | -75.3307 | 43.1556 | 01305 | Suds or foam, severity | code | 0 |  |  |  | S
01338505 | 12-ORSK-0.9 | ORISKANY CREEK AT UTICA STREET BR ORISKANY NY | 20161012 | -75.3307 | 43.1556 | 01310 | Gas bubbles,severity | code | 0 |  |  |  | S
01338505 | 12-ORSK-0.9 | ORISKANY CREEK AT UTICA STREET BR ORISKANY NY | 20161012 | -75.3307 | 43.1556 | 01320 | Float.Garbage, svrty | code | 0 |  |  |  | S
01338505 | 12-ORSK-0.9 | ORISKANY CREEK AT UTICA STREET BR ORISKANY NY | 20161012 | -75.3307 | 43.1556 | 01325 | Floating algae mats, severity | code | 0 |  |  |  | S
01338505 | 12-ORSK-0.9 | ORISKANY CREEK AT UTICA STREET BR ORISKANY NY | 20161012 | -75.3307 | 43.1556 | 01330 | Odor, severity | code | 0 |  |  |  | S
01338505 | 12-ORSK-0.9 | ORISKANY CREEK AT UTICA STREET BR ORISKANY NY | 20161012 | -75.3307 | 43.1556 | 01335 | Sewage solids, severity | code | 0 |  |  |  | S
01338505 | 12-ORSK-0.9 | ORISKANY CREEK AT UTICA STREET BR ORISKANY NY | 20161012 | -75.3307 | 43.1556 | 01340 | Dead fish, severity | code | 0 |  |  |  | S
01338505 | 12-ORSK-0.9 | ORISKANY CREEK AT UTICA STREET BR ORISKANY NY | 20161012 | -75.3307 | 43.1556 | 01345 | Floating debris, severity | code | 0 |  |  |  | S
01338505 | 12-ORSK-0.9 | ORISKANY CREEK AT UTICA STREET BR ORISKANY NY | 20161012 | -75.3307 | 43.1556 | 01350 | Turbidity, severity | code | 0 |  |  |  | S
01338505 | 12-ORSK-0.9 | ORISKANY CREEK AT UTICA STREET BR ORISKANY NY | 20161012 | -75.3307 | 43.1556 | 01355 | Ice cover, severity | code | 0 |  |  |  | S
01338505 | 12-ORSK-0.9 | ORISKANY CREEK AT UTICA STREET BR ORISKANY NY | 20161012 | -75.3307 | 43.1556 | 30209 | Instantaneous Discharge | m3/sec | 1.1 |  |  |  | S
01338505 | 12-ORSK-0.9 | ORISKANY CREEK AT UTICA STREET BR ORISKANY NY | 20161012 | -75.3307 | 43.1556 | 32217 | Chlorophyll a,fm,unc | ug/l | 2.84 | Chlorophyll a (total,ug/l) |  |  | S | NY-ALSR
01338505 | 12-ORSK-0.9 | ORISKANY CREEK AT UTICA STREET BR ORISKANY NY | 20161012 | -75.3307 | 43.1556 | 46002 | Phenols, wu | ug/l | 2 |  |  | < | S | NY-ALSR
01338505 | 12-ORSK-0.9 | ORISKANY CREEK AT UTICA STREET BR ORISKANY NY | 20161012 | -75.3307 | 43.1556 | 50280 | Site visit purpose | code | 1001 |  |  |  | S
01338505 | 12-ORSK-0.9 | ORISKANY CREEK AT UTICA STREET BR ORISKANY NY | 20161012 | -75.3307 | 43.1556 | 50286 | Mercury, wu | ng/l | 0.43 | Mercury ;(total,ng/l) | 7439-97-6 |  | S | USGSWIML
01338505 | 12-ORSK-0.9 | ORISKANY CREEK AT UTICA STREET BR ORISKANY NY | 20161012 | -75.3307 | 43.1556 | 63676 | Turbidity, NephRatio | NTRU | 1.7 | Turbidity ;(,ntu) |  |  | S | USGS-NYL
01338505 | 12-ORSK-0.9 | ORISKANY CREEK AT UTICA STREET BR ORISKANY NY | 20161012 | -75.3307 | 43.1556 | 70293 | Suspended solids, dried@105C | mg/l | 2 | Total Suspended Solids ;(total,mg/l) |  |  | S | NY-ALSR
01338505 | 12-ORSK-0.9 | ORISKANY CREEK AT UTICA STREET BR ORISKANY NY | 20161012 | -75.3307 | 43.1556 | 70300 | Diss solids dry@180C | mg/l | 461 | Total Dissolved Solids (Residue, Filterable) ;(dissolved,mg/l) |  |  | S | NY-ALSR
01338505 | 12-ORSK-0.9 | ORISKANY CREEK AT UTICA STREET BR ORISKANY NY | 20161012 | -75.3307 | 43.1556 | 70302 | Dissolved solids | tons/day | 49.8 |  |  |  | S
01338505 | 12-ORSK-0.9 | ORISKANY CREEK AT UTICA STREET BR ORISKANY NY | 20161012 | -75.3307 | 43.1556 | 70303 | Dissolved solids | tons/ac ft | 0.63 |  |  |  | S
01338505 | 12-ORSK-0.9 | ORISKANY CREEK AT UTICA STREET BR ORISKANY NY | 20161012 | -75.3307 | 43.1556 | 71845 | Ammonia, wu | mg/l NH4 | 0.047 |  |  |  | S
01338505 | 12-ORSK-0.9 | ORISKANY CREEK AT UTICA STREET BR ORISKANY NY | 20161012 | -75.3307 | 43.1556 | 71887 | Total nitrogen, wu | mg/l NO3 | 7.6 |  |  |  | S
01338505 | 12-ORSK-0.9 | ORISKANY CREEK AT UTICA STREET BR ORISKANY NY | 20161012 | -75.3307 | 43.1556 | 71999 | Sample purpose | code | 10 |  |  |  | S
01338505 | 12-ORSK-0.9 | ORISKANY CREEK AT UTICA STREET BR ORISKANY NY | 20161012 | -75.3307 | 43.1556 | 72219 | Sampler nozzle material | code | 2 |  |  |  | S
01338505 | 12-ORSK-0.9 | ORISKANY CREEK AT UTICA STREET BR ORISKANY NY | 20161012 | -75.3307 | 43.1556 | 72220 | Sampler nozzle diameter | code | 4 |  |  |  | S
01338505 | 12-ORSK-0.9 | ORISKANY CREEK AT UTICA STREET BR ORISKANY NY | 20161012 | -75.3307 | 43.1556 | 80082 | CBOD, wu, 5day | mg/l | 2 |  |  | < | S | NY-ALSR
01338505 | 12-ORSK-0.9 | ORISKANY CREEK AT UTICA STREET BR ORISKANY NY | 20161012 | -75.3307 | 43.1556 | 80154 | Suspnd sedmnt conc | mg/l | 5 | Total Suspended Solids ;(total,mg/l) |  |  | S | USGSSDKY
01338505 | 12-ORSK-0.9 | ORISKANY CREEK AT UTICA STREET BR ORISKANY NY | 20161012 | -75.3307 | 43.1556 | 80155 | Suspnd sedmnt disch | tons/day | 0.54 |  |  |  | S
01338505 | 12-ORSK-0.9 | ORISKANY CREEK AT UTICA STREET BR ORISKANY NY | 20161012 | -75.3307 | 43.1556 | 82398 | Sampling method | code | 10 |  |  |  | S
01338505 | 12-ORSK-0.9 | ORISKANY CREEK AT UTICA STREET BR ORISKANY NY | 20161012 | -75.3307 | 43.1556 | 84164 | Sampler type | code | 3044 |  |  |  | S
01338505 | 12-ORSK-0.9 | ORISKANY CREEK AT UTICA STREET BR ORISKANY NY | 20161012 | -75.3307 | 43.1556 | 84171 | Sample splitter type | code | 30 |  |  |  | S
01338505 | 12-ORSK-0.9 | ORISKANY CREEK AT UTICA STREET BR ORISKANY NY | 20161012 | -75.3307 | 43.1556 | 84178 | Floating vegetation, severity | code | 0 |  |  |  | S
01338505 | 12-ORSK-0.9 | ORISKANY CREEK AT UTICA STREET BR ORISKANY NY | 20161012 | -75.3307 | 43.1556 | 84182 | Bottle/bag sampler material | code | 2 |  |  |  | S
01338505 | 12-ORSK-0.9 | ORISKANY CREEK AT UTICA STREET BR ORISKANY NY | 20161012 | -75.3307 | 43.1556 | 99111 | Type of QA data | code | 1 |  |  |  | S
01338505 | 12-ORSK-0.9 | ORISKANY CREEK AT UTICA STREET BR ORISKANY NY | 20161012 | -75.3307 | 43.1556 | 99156 | Lot no., 1mL 4.5N H2SO4, WCA | nu | 40200 |  |  |  | S
01339060 | 12-SAUQ-1.7 | SAUQUOIT CREEK AT WHITESBORO NY | 20160418 | -75.294 | 43.1114 | 00004 | Stream width | ft | 48 |  |  |  | S | USGS-WRD
01339060 | 12-SAUQ-1.7 | SAUQUOIT CREEK AT WHITESBORO NY | 20160418 | -75.294 | 43.1114 | 00008 | Sample accnt. number | nu | 62177 |  |  |  | S | USGS-NYL
01339060 | 12-SAUQ-1.7 | SAUQUOIT CREEK AT WHITESBORO NY | 20160418 | -75.294 | 43.1114 | 00010 | Temperature, water | deg C | 9 | Temperature ;(total,deg c) |  |  | S | USGS-WRD
01339060 | 12-SAUQ-1.7 | SAUQUOIT CREEK AT WHITESBORO NY | 20160418 | -75.294 | 43.1114 | 00020 | Temperature, air | deg C | 20 |  |  |  | S | USGS-WRD
01339060 | 12-SAUQ-1.7 | SAUQUOIT CREEK AT WHITESBORO NY | 20160418 | -75.294 | 43.1114 | 00025 | Air pressure | mm/Hg | 767 |  |  |  | S | USGS-WRD
01339060 | 12-SAUQ-1.7 | SAUQUOIT CREEK AT WHITESBORO NY | 20160418 | -75.294 | 43.1114 | 00061 | Discharge, instant. | ft3/s | 77 |  |  |  | S | USGS-WRD
01339060 | 12-SAUQ-1.7 | SAUQUOIT CREEK AT WHITESBORO NY | 20160418 | -75.294 | 43.1114 | 00063 | No. of sampling pts. | count | 10 |  |  |  | S | USGS-WRD
01339060 | 12-SAUQ-1.7 | SAUQUOIT CREEK AT WHITESBORO NY | 20160418 | -75.294 | 43.1114 | 00065 | Gage height | ft | 1.8 |  |  |  | S | USGS-WRD
01339060 | 12-SAUQ-1.7 | SAUQUOIT CREEK AT WHITESBORO NY | 20160418 | -75.294 | 43.1114 | 00095 | Specific cond at 25C | uS/cm @25C | 760 | Specific Conductance ;(total,umhos/cm) |  |  | S | USGS-WRD
01339060 | 12-SAUQ-1.7 | SAUQUOIT CREEK AT WHITESBORO NY | 20160418 | -75.294 | 43.1114 | 00191 | Hydrogen ion, wu, calculated | mg/l | 1e-05 |  |  |  | S
01339060 | 12-SAUQ-1.7 | SAUQUOIT CREEK AT WHITESBORO NY | 20160418 | -75.294 | 43.1114 | 00300 | Dissolved oxygen | mg/l | 11.7 | Dissolved Oxygen ;(,mg/l) | 7782-44-7 |  | S | USGS-WRD
01339060 | 12-SAUQ-1.7 | SAUQUOIT CREEK AT WHITESBORO NY | 20160418 | -75.294 | 43.1114 | 00301 | Diss oxygen,%saturtn | % saturatn | 101 |  |  |  | S
01339060 | 12-SAUQ-1.7 | SAUQUOIT CREEK AT WHITESBORO NY | 20160418 | -75.294 | 43.1114 | 00400 | pH | std units | 8.3 | PH ;(total,pH units) | PH |  | S | USGS-WRD
01339060 | 12-SAUQ-1.7 | SAUQUOIT CREEK AT WHITESBORO NY | 20160418 | -75.294 | 43.1114 | 00405 | Carbon dioxide, water | mg/l | 2.2 |  |  |  | S
01339060 | 12-SAUQ-1.7 | SAUQUOIT CREEK AT WHITESBORO NY | 20160418 | -75.294 | 43.1114 | 00417 | ANC, wu,fixedEP,lab | mg/l CaCO3 | 215 |  |  |  | S | NY-ALSR
01339060 | 12-SAUQ-1.7 | SAUQUOIT CREEK AT WHITESBORO NY | 20160418 | -75.294 | 43.1114 | 00500 | Total solids dried @ 105C | mg/l | 449 | Total Solids ;(total,mg/l) |  |  | S | NY-ALSR
01339060 | 12-SAUQ-1.7 | SAUQUOIT CREEK AT WHITESBORO NY | 20160418 | -75.294 | 43.1114 | 00505 | LOI of total solids | mg/l | 69 |  |  |  | S | NY-ALSR
01339060 | 12-SAUQ-1.7 | SAUQUOIT CREEK AT WHITESBORO NY | 20160418 | -75.294 | 43.1114 | 00605 | Organic nitrogen, wu | mg/l | 0.12 |  |  | < | S
01339060 | 12-SAUQ-1.7 | SAUQUOIT CREEK AT WHITESBORO NY | 20160418 | -75.294 | 43.1114 | 00610 | Ammonia, wu | mg/l as N | 0.028 | Nitrogen, Ammonia (As N) (total,mg/l) | 7664-41-7 | < | S | USGS-NYL
01339060 | 12-SAUQ-1.7 | SAUQUOIT CREEK AT WHITESBORO NY | 20160418 | -75.294 | 43.1114 | 00615 | Nitrite, wu | mg/l as N | 0.01 | Nitrogen, Nitrite ;(,mg/l) | 14797-65-0 | < | S | NY-ALSR
01339060 | 12-SAUQ-1.7 | SAUQUOIT CREEK AT WHITESBORO NY | 20160418 | -75.294 | 43.1114 | 00618 | Nitrate, wf | mg/l as N | 1.62 | Nitrate, wf | 14797-55-8 |  | S | USGS-NYL
01339060 | 12-SAUQ-1.7 | SAUQUOIT CREEK AT WHITESBORO NY | 20160418 | -75.294 | 43.1114 | 00625 | NH3+orgN, wu | mg/l as N | 0.12 |  |  |  | S | USGSNWQL
01339060 | 12-SAUQ-1.7 | SAUQUOIT CREEK AT WHITESBORO NY | 20160418 | -75.294 | 43.1114 | 00671 | Orthophosphate, wf | mg/l as P | 0.02 | Orthophosphate as Phosphorus, Dissolved ;(dissolved,mg/l) | 14265-44-2 | < | S | NY-AES
01339060 | 12-SAUQ-1.7 | SAUQUOIT CREEK AT WHITESBORO NY | 20160418 | -75.294 | 43.1114 | 00665 | Phosphorus, wu | mg/l as P | 0.02 | Phosphorus ;(total,mg/l) | 7723-14-0 | < | S | USGSNWQL
01339060 | 12-SAUQ-1.7 | SAUQUOIT CREEK AT WHITESBORO NY | 20160418 | -75.294 | 43.1114 | 00680 | Organic carbon, wu | mg/l | 1.2 | Total Organic Carbon ;(total,mg/l) |  |  | S | USGS-NYL
01339060 | 12-SAUQ-1.7 | SAUQUOIT CREEK AT WHITESBORO NY | 20160418 | -75.294 | 43.1114 | 00681 | Organic carbon, wf | mg/l | 1.39 | Dissolved Organic Carbon ;(dissolved,mg/l) |  |  | S | USGS-NYL
01339060 | 12-SAUQ-1.7 | SAUQUOIT CREEK AT WHITESBORO NY | 20160418 | -75.294 | 43.1114 | 00903 | Noncarbonate hardness, wu,lab | mg/l CaCO3 | 108 | Hardness (As CaCO3) ;(total,mg/l) | HARD |  | S
01339060 | 12-SAUQ-1.7 | SAUQUOIT CREEK AT WHITESBORO NY | 20160418 | -75.294 | 43.1114 | 00916 | Calcium, wu,recov | mg/l | 95.2 | Calcium (total,mg/l) | 7440-70-2 |  | S | USGS-NYL
01339060 | 12-SAUQ-1.7 | SAUQUOIT CREEK AT WHITESBORO NY | 20160418 | -75.294 | 43.1114 | 00927 | Magnesium, wu,recov | mg/l | 20.7 | Magnesium ;(total,mg/l) | 7439-95-4 |  | S | USGS-NYL
01339060 | 12-SAUQ-1.7 | SAUQUOIT CREEK AT WHITESBORO NY | 20160418 | -75.294 | 43.1114 | 00929 | Sodium, wu,recov | mg/l | 36.4 | Sodium ;(total,mg/l) | 7440-23-5 |  | S | USGS-NYL
01339060 | 12-SAUQ-1.7 | SAUQUOIT CREEK AT WHITESBORO NY | 20160418 | -75.294 | 43.1114 | 00937 | Potassium, wu,recov | mg/l | 1.64 | Potassium ;(total,mg/l) | 7440-09-7 |  | S | USGS-NYL
01339060 | 12-SAUQ-1.7 | SAUQUOIT CREEK AT WHITESBORO NY | 20160418 | -75.294 | 43.1114 | 00940 | Chloride, wf | mg/l | 58.7 | Chloride (As Cl) (total,mg/l) | 16887-00-6 |  | S | USGS-NYL
01339060 | 12-SAUQ-1.7 | SAUQUOIT CREEK AT WHITESBORO NY | 20160418 | -75.294 | 43.1114 | 00945 | Sulfate, wf | mg/l | 72.9 | Sulfate (As SO4) ;(total,mg/l) | 14808-79-8 |  | S | USGS-NYL
01339060 | 12-SAUQ-1.7 | SAUQUOIT CREEK AT WHITESBORO NY | 20160418 | -75.294 | 43.1114 | 00951 | Fluoride, wu | mg/l | 0.1 | Fluoride (total,mg/l) | 16984-48-8 |  | S | NY-ALSR
01339060 | 12-SAUQ-1.7 | SAUQUOIT CREEK AT WHITESBORO NY | 20160418 | -75.294 | 43.1114 | 01002 | Arsenic, wu | ug/l | 75 | Arsenic (total,ug/l) | 7440-38-2 | < | S | USGS-NYL
01339060 | 12-SAUQ-1.7 | SAUQUOIT CREEK AT WHITESBORO NY | 20160418 | -75.294 | 43.1114 | 01025 | Cadmium, wf | ug/l | 90 | Cadmium (dissolved,ug/l) | 7440-43-9 | < | S | USGS-NYL
01339060 | 12-SAUQ-1.7 | SAUQUOIT CREEK AT WHITESBORO NY | 20160418 | -75.294 | 43.1114 | 01027 | Cadmium, wu | ug/l | 90 | Cadmium (total,ug/l) | 7440-43-9 | < | S | USGS-NYL
01339060 | 12-SAUQ-1.7 | SAUQUOIT CREEK AT WHITESBORO NY | 20160418 | -75.294 | 43.1114 | 01040 | Copper, wf | ug/l | 64 | Copper (dissolved,ug/l) |  | < | S | USGS-NYL
01339060 | 12-SAUQ-1.7 | SAUQUOIT CREEK AT WHITESBORO NY | 20160418 | -75.294 | 43.1114 | 01049 | Lead, wf | ug/l | 83 | Lead ;(dissolved,ug/l) |  | < | S | USGS-NYL
01339060 | 12-SAUQ-1.7 | SAUQUOIT CREEK AT WHITESBORO NY | 20160418 | -75.294 | 43.1114 | 01065 | Nickel, wf | ug/l | 59 | Nickel ;(dissolved,ug/l) |  | < | S | USGS-NYL
01339060 | 12-SAUQ-1.7 | SAUQUOIT CREEK AT WHITESBORO NY | 20160418 | -75.294 | 43.1114 | 01090 | Zinc, wf | ug/l | 65 | Zinc ;(dissolved,ug/l) |  | < | S | USGS-NYL
01339060 | 12-SAUQ-1.7 | SAUQUOIT CREEK AT WHITESBORO NY | 20160418 | -75.294 | 43.1114 | 01105 | Aluminum, wu,recov | ug/l | 68 | Aluminum (total,ug/l) | 7429-90-5 |  | S | USGS-NYL
01339060 | 12-SAUQ-1.7 | SAUQUOIT CREEK AT WHITESBORO NY | 20160418 | -75.294 | 43.1114 | 01106 | Aluminum, wf | ug/l | 46 | Aluminum (dissolved,ug/l) | 7429-90-5 |  | S | USGS-NYL
01339060 | 12-SAUQ-1.7 | SAUQUOIT CREEK AT WHITESBORO NY | 20160418 | -75.294 | 43.1114 | 30207 | GageHeightAboveDatum | m | 0.55 |  |  |  | S
01339060 | 12-SAUQ-1.7 | SAUQUOIT CREEK AT WHITESBORO NY | 20160418 | -75.294 | 43.1114 | 30209 | Instantaneous Discharge | m3/sec | 2.2 |  |  |  | S
01339060 | 12-SAUQ-1.7 | SAUQUOIT CREEK AT WHITESBORO NY | 20160418 | -75.294 | 43.1114 | 32217 | Chlorophyll a,fm,unc | ug/l | 1.2 | Chlorophyll a (total,ug/l) |  |  | S | NY-ALSR
01339060 | 12-SAUQ-1.7 | SAUQUOIT CREEK AT WHITESBORO NY | 20160418 | -75.294 | 43.1114 | 46002 | Phenols, wu | ug/l | 2 |  |  | < | S | NY-ALSR
01339060 | 12-SAUQ-1.7 | SAUQUOIT CREEK AT WHITESBORO NY | 20160418 | -75.294 | 43.1114 | 50280 | Site visit purpose | code | 1001 |  |  |  | S | USGS-WRD
01339060 | 12-SAUQ-1.7 | SAUQUOIT CREEK AT WHITESBORO NY | 20160418 | -75.294 | 43.1114 | 50286 | Mercury, wu | ng/l | 0.78 | Mercury ;(total,ng/l) | 7439-97-6 |  | S | USGSWIML
01339060 | 12-SAUQ-1.7 | SAUQUOIT CREEK AT WHITESBORO NY | 20160418 | -75.294 | 43.1114 | 52296 | Copper, wu | ug/l | 64 | Copper (total,ug/l) | 7440-50-8 | < | S | USGS-NYL
01339060 | 12-SAUQ-1.7 | SAUQUOIT CREEK AT WHITESBORO NY | 20160418 | -75.294 | 43.1114 | 52298 | Lead, wu | ug/l | 83 | Lead ;(total,ug/l) | 7439-92-1 | < | S | USGS-NYL
01339060 | 12-SAUQ-1.7 | SAUQUOIT CREEK AT WHITESBORO NY | 20160418 | -75.294 | 43.1114 | 52300 | Nickel, wu | ug/l | 59 | Nickel ;(total,ug/l) | 7440-02-0 | < | S | USGS-NYL
01339060 | 12-SAUQ-1.7 | SAUQUOIT CREEK AT WHITESBORO NY | 20160418 | -75.294 | 43.1114 | 52301 | Silver, wu | ug/l | 86 | Silver ;(total,ug/l) | 93-72-1 | < | S | USGS-NYL
01339060 | 12-SAUQ-1.7 | SAUQUOIT CREEK AT WHITESBORO NY | 20160418 | -75.294 | 43.1114 | 52303 | Zinc, wu | ug/l | 65 | Zinc ;(total,ug/l) | 7440-66-6 | < | S | USGS-NYL
01339060 | 12-SAUQ-1.7 | SAUQUOIT CREEK AT WHITESBORO NY | 20160418 | -75.294 | 43.1114 | 63676 | Turbidity, NephRatio | NTRU | 3.3 | Turbidity ;(,ntu) |  |  | S | USGS-NYL
01339060 | 12-SAUQ-1.7 | SAUQUOIT CREEK AT WHITESBORO NY | 20160418 | -75.294 | 43.1114 | 70293 | Suspended solids, dried@105C | mg/l | 2 | Total Suspended Solids ;(total,mg/l) |  |  | S | NY-ALSR
01339060 | 12-SAUQ-1.7 | SAUQUOIT CREEK AT WHITESBORO NY | 20160418 | -75.294 | 43.1114 | 70300 | Diss solids dry@180C | mg/l | 439 | Total Dissolved Solids (Residue, Filterable) ;(dissolved,mg/l) |  |  | S | NY-ALSR
01339060 | 12-SAUQ-1.7 | SAUQUOIT CREEK AT WHITESBORO NY | 20160418 | -75.294 | 43.1114 | 70302 | Dissolved solids | tons/day | 91.3 |  |  |  | S
01339060 | 12-SAUQ-1.7 | SAUQUOIT CREEK AT WHITESBORO NY | 20160418 | -75.294 | 43.1114 | 70303 | Dissolved solids | tons/ac ft | 0.6 |  |  |  | S
01339060 | 12-SAUQ-1.7 | SAUQUOIT CREEK AT WHITESBORO NY | 20160418 | -75.294 | 43.1114 | 71845 | Ammonia, wu | mg/l NH4 | 0.036 |  |  | < | S
01339060 | 12-SAUQ-1.7 | SAUQUOIT CREEK AT WHITESBORO NY | 20160418 | -75.294 | 43.1114 | 71883 | Manganese, wu | ug/l | 55 | Manganese ;(total,ug/l) | 7439-96-5 | < | S | USGS-NYL
01339060 | 12-SAUQ-1.7 | SAUQUOIT CREEK AT WHITESBORO NY | 20160418 | -75.294 | 43.1114 | 71885 | Iron, wu | ug/l | 83 | Iron ;(total,ug/l) | 7439-89-6 |  | S | USGS-NYL
01339060 | 12-SAUQ-1.7 | SAUQUOIT CREEK AT WHITESBORO NY | 20160418 | -75.294 | 43.1114 | 71999 | Sample purpose | code | 10 |  |  |  | S | USGS-WRD
01339060 | 12-SAUQ-1.7 | SAUQUOIT CREEK AT WHITESBORO NY | 20160418 | -75.294 | 43.1114 | 72219 | Sampler nozzle material | code | 2 |  |  |  | S | USGS-WRD
01339060 | 12-SAUQ-1.7 | SAUQUOIT CREEK AT WHITESBORO NY | 20160418 | -75.294 | 43.1114 | 72220 | Sampler nozzle diameter | code | 4 |  |  |  | S | USGS-WRD
01339060 | 12-SAUQ-1.7 | SAUQUOIT CREEK AT WHITESBORO NY | 20160418 | -75.294 | 43.1114 | 80082 | CBOD, wu, 5day | mg/l | 2 |  |  | < | S | NY-ALSR
01339060 | 12-SAUQ-1.7 | SAUQUOIT CREEK AT WHITESBORO NY | 20160418 | -75.294 | 43.1114 | 80154 | Suspnd sedmnt conc | mg/l | 3 | Total Suspended Solids ;(total,mg/l) |  |  | S | USGSSDKY
01339060 | 12-SAUQ-1.7 | SAUQUOIT CREEK AT WHITESBORO NY | 20160418 | -75.294 | 43.1114 | 80155 | Suspnd sedmnt disch | tons/day | 0.62 |  |  |  | S
01339060 | 12-SAUQ-1.7 | SAUQUOIT CREEK AT WHITESBORO NY | 20160418 | -75.294 | 43.1114 | 82398 | Sampling method | code | 10 |  |  |  | S | USGS-WRD
01339060 | 12-SAUQ-1.7 | SAUQUOIT CREEK AT WHITESBORO NY | 20160418 | -75.294 | 43.1114 | 84164 | Sampler type | code | 3044 |  |  |  | S | USGS-WRD
01339060 | 12-SAUQ-1.7 | SAUQUOIT CREEK AT WHITESBORO NY | 20160418 | -75.294 | 43.1114 | 84171 | Sample splitter type | code | 30 |  |  |  | S | USGS-WRD
01339060 | 12-SAUQ-1.7 | SAUQUOIT CREEK AT WHITESBORO NY | 20160418 | -75.294 | 43.1114 | 84182 | Bottle/bag sampler material | code | 3 |  |  |  | S | USGS-WRD
01339060 | 12-SAUQ-1.7 | SAUQUOIT CREEK AT WHITESBORO NY | 20160418 | -75.294 | 43.1114 | 99111 | Type of QA data | code | 1 |  |  |  | S | USGS-WRD
01339060 | 12-SAUQ-1.7 | SAUQUOIT CREEK AT WHITESBORO NY | 20160418 | -75.294 | 43.1114 | 99156 | Lot no., 1mL 4.5N H2SO4, WCA | nu | 40194 |  |  |  | S | USGS-WRD
01339060 | 12-SAUQ-1.7 | SAUQUOIT CREEK AT WHITESBORO NY | 20160418 | -75.294 | 43.1114 | 00417 | ANC, wu,fixedEP,lab | mg/l CaCO3 | 218 |  |  |  | S | NY-ALSR
01339060 | 12-SAUQ-1.7 | SAUQUOIT CREEK AT WHITESBORO NY | 20160418 | -75.294 | 43.1114 | 71999 | Sample purpose | code | 10 |  |  |  | S
01339060 | 12-SAUQ-1.7 | SAUQUOIT CREEK AT WHITESBORO NY | 20160418 | -75.294 | 43.1114 | 72219 | Sampler nozzle material | code | 2 |  |  |  | S
01339060 | 12-SAUQ-1.7 | SAUQUOIT CREEK AT WHITESBORO NY | 20160418 | -75.294 | 43.1114 | 72220 | Sampler nozzle diameter | code | 4 |  |  |  | S
01339060 | 12-SAUQ-1.7 | SAUQUOIT CREEK AT WHITESBORO NY | 20160418 | -75.294 | 43.1114 | 82398 | Sampling method | code | 10 |  |  |  | S
01339060 | 12-SAUQ-1.7 | SAUQUOIT CREEK AT WHITESBORO NY | 20160418 | -75.294 | 43.1114 | 84164 | Sampler type | code | 3044 |  |  |  | S
01339060 | 12-SAUQ-1.7 | SAUQUOIT CREEK AT WHITESBORO NY | 20160418 | -75.294 | 43.1114 | 84171 | Sample splitter type | code | 30 |  |  |  | S
01339060 | 12-SAUQ-1.7 | SAUQUOIT CREEK AT WHITESBORO NY | 20160418 | -75.294 | 43.1114 | 84182 | Bottle/bag sampler material | code | 2 |  |  |  | S
01339060 | 12-SAUQ-1.7 | SAUQUOIT CREEK AT WHITESBORO NY | 20160418 | -75.294 | 43.1114 | 99105 | Type of replicate | code | 30 |  |  |  | S
01339060 | 12-SAUQ-1.7 | SAUQUOIT CREEK AT WHITESBORO NY | 20160523 | -75.294 | 43.1114 | 00004 | Stream width | ft | 30 |  |  |  | S
01339060 | 12-SAUQ-1.7 | SAUQUOIT CREEK AT WHITESBORO NY | 20160523 | -75.294 | 43.1114 | 00008 | Sample accnt. number | nu | 62337 |  |  |  | S | USGS-NYL
01339060 | 12-SAUQ-1.7 | SAUQUOIT CREEK AT WHITESBORO NY | 20160523 | -75.294 | 43.1114 | 00010 | Temperature, water | deg C | 13.5 | Temperature ;(total,deg c) |  |  | S
01339060 | 12-SAUQ-1.7 | SAUQUOIT CREEK AT WHITESBORO NY | 20160523 | -75.294 | 43.1114 | 00020 | Temperature, air | deg C | 25 |  |  |  | S
01339060 | 12-SAUQ-1.7 | SAUQUOIT CREEK AT WHITESBORO NY | 20160523 | -75.294 | 43.1114 | 00025 | Air pressure | mm/Hg | 755 |  |  |  | S
01339060 | 12-SAUQ-1.7 | SAUQUOIT CREEK AT WHITESBORO NY | 20160523 | -75.294 | 43.1114 | 00061 | Discharge, instant. | ft3/s | 36 |  |  |  | S
01339060 | 12-SAUQ-1.7 | SAUQUOIT CREEK AT WHITESBORO NY | 20160523 | -75.294 | 43.1114 | 00063 | No. of sampling pts. | count | 10 |  |  |  | S
01339060 | 12-SAUQ-1.7 | SAUQUOIT CREEK AT WHITESBORO NY | 20160523 | -75.294 | 43.1114 | 00095 | Specific cond at 25C | uS/cm @25C | 847 | Specific Conductance ;(total,umhos/cm) |  |  | S
01339060 | 12-SAUQ-1.7 | SAUQUOIT CREEK AT WHITESBORO NY | 20160523 | -75.294 | 43.1114 | 00191 | Hydrogen ion, wu, calculated | mg/l | 1e-05 |  |  |  | S
01339060 | 12-SAUQ-1.7 | SAUQUOIT CREEK AT WHITESBORO NY | 20160523 | -75.294 | 43.1114 | 00300 | Dissolved oxygen | mg/l | 11.1 | Dissolved Oxygen ;(,mg/l) | 7782-44-7 |  | S
01339060 | 12-SAUQ-1.7 | SAUQUOIT CREEK AT WHITESBORO NY | 20160523 | -75.294 | 43.1114 | 00301 | Diss oxygen,%saturtn | % saturatn | 107 |  |  |  | S
01339060 | 12-SAUQ-1.7 | SAUQUOIT CREEK AT WHITESBORO NY | 20160523 | -75.294 | 43.1114 | 00400 | pH | std units | 8.2 | PH ;(total,pH units) | PH |  | S
01339060 | 12-SAUQ-1.7 | SAUQUOIT CREEK AT WHITESBORO NY | 20160523 | -75.294 | 43.1114 | 00405 | Carbon dioxide, water | mg/l | 2.8 |  |  |  | S
01339060 | 12-SAUQ-1.7 | SAUQUOIT CREEK AT WHITESBORO NY | 20160523 | -75.294 | 43.1114 | 00417 | ANC, wu,fixedEP,lab | mg/l CaCO3 | 209 |  |  |  | S | NY-ALSR
01339060 | 12-SAUQ-1.7 | SAUQUOIT CREEK AT WHITESBORO NY | 20160523 | -75.294 | 43.1114 | 00500 | Total solids dried @ 105C | mg/l | 518 | Total Solids ;(total,mg/l) |  |  | S | NY-ALSR
01339060 | 12-SAUQ-1.7 | SAUQUOIT CREEK AT WHITESBORO NY | 20160523 | -75.294 | 43.1114 | 00505 | LOI of total solids | mg/l | 79 |  |  |  | S | NY-ALSR
01339060 | 12-SAUQ-1.7 | SAUQUOIT CREEK AT WHITESBORO NY | 20160523 | -75.294 | 43.1114 | 00605 | Organic nitrogen, wu | mg/l | 0.09 |  |  |  | S
01339060 | 12-SAUQ-1.7 | SAUQUOIT CREEK AT WHITESBORO NY | 20160523 | -75.294 | 43.1114 | 00610 | Ammonia, wu | mg/l as N | 0.038 | Nitrogen, Ammonia (As N) (total,mg/l) | 7664-41-7 |  | S | USGS-NYL
01339060 | 12-SAUQ-1.7 | SAUQUOIT CREEK AT WHITESBORO NY | 20160523 | -75.294 | 43.1114 | 00615 | Nitrite, wu | mg/l as N | 0.01 | Nitrogen, Nitrite ;(,mg/l) | 14797-65-0 | < | S | NY-ALSR
01339060 | 12-SAUQ-1.7 | SAUQUOIT CREEK AT WHITESBORO NY | 20160523 | -75.294 | 43.1114 | 00618 | Nitrate, wf | mg/l as N | 1.45 | Nitrate, wf | 14797-55-8 |  | S | USGS-NYL
01339060 | 12-SAUQ-1.7 | SAUQUOIT CREEK AT WHITESBORO NY | 20160523 | -75.294 | 43.1114 | 00625 | NH3+orgN, wu | mg/l as N | 0.13 |  |  |  | S | USGSNWQL
01339060 | 12-SAUQ-1.7 | SAUQUOIT CREEK AT WHITESBORO NY | 20160523 | -75.294 | 43.1114 | 00671 | Orthophosphate, wf | mg/l as P | 0.02 | Orthophosphate as Phosphorus, Dissolved ;(dissolved,mg/l) | 14265-44-2 | < | S | NY-AES
01339060 | 12-SAUQ-1.7 | SAUQUOIT CREEK AT WHITESBORO NY | 20160523 | -75.294 | 43.1114 | 00665 | Phosphorus, wu | mg/l as P | 0.02 | Phosphorus ;(total,mg/l) | 7723-14-0 | < | S | USGSNWQL
01339060 | 12-SAUQ-1.7 | SAUQUOIT CREEK AT WHITESBORO NY | 20160523 | -75.294 | 43.1114 | 00671 | Orthophosphate, wf | mg/l as P | 0.0088 | Orthophosphate as Phosphorus, Dissolved ;(dissolved,mg/l) | 14265-44-2 |  | S | USGS-NYL
01339060 | 12-SAUQ-1.7 | SAUQUOIT CREEK AT WHITESBORO NY | 20160523 | -75.294 | 43.1114 | 00680 | Organic carbon, wu | mg/l | 1.1 | Total Organic Carbon ;(total,mg/l) |  |  | S | USGS-NYL
01339060 | 12-SAUQ-1.7 | SAUQUOIT CREEK AT WHITESBORO NY | 20160523 | -75.294 | 43.1114 | 00681 | Organic carbon, wf | mg/l | 1.17 | Dissolved Organic Carbon ;(dissolved,mg/l) |  |  | S | USGS-NYL
01339060 | 12-SAUQ-1.7 | SAUQUOIT CREEK AT WHITESBORO NY | 20160523 | -75.294 | 43.1114 | 00940 | Chloride, wf | mg/l | 66.9 | Chloride (As Cl) (total,mg/l) | 16887-00-6 |  | S | USGS-NYL
01339060 | 12-SAUQ-1.7 | SAUQUOIT CREEK AT WHITESBORO NY | 20160523 | -75.294 | 43.1114 | 00945 | Sulfate, wf | mg/l | 123 | Sulfate (As SO4) ;(total,mg/l) | 14808-79-8 |  | S | USGS-NYL
01339060 | 12-SAUQ-1.7 | SAUQUOIT CREEK AT WHITESBORO NY | 20160523 | -75.294 | 43.1114 | 00951 | Fluoride, wu | mg/l | 0.1 | Fluoride (total,mg/l) | 16984-48-8 |  | S | NY-ALSR
01339060 | 12-SAUQ-1.7 | SAUQUOIT CREEK AT WHITESBORO NY | 20160523 | -75.294 | 43.1114 | 01305 | Suds or foam, severity | code | 1 |  |  |  | S
01339060 | 12-SAUQ-1.7 | SAUQUOIT CREEK AT WHITESBORO NY | 20160523 | -75.294 | 43.1114 | 30209 | Instantaneous Discharge | m3/sec | 1 |  |  |  | S
01339060 | 12-SAUQ-1.7 | SAUQUOIT CREEK AT WHITESBORO NY | 20160523 | -75.294 | 43.1114 | 32217 | Chlorophyll a,fm,unc | ug/l | 0.967 | Chlorophyll a (total,ug/l) |  |  | S | NY-ALSR
01339060 | 12-SAUQ-1.7 | SAUQUOIT CREEK AT WHITESBORO NY | 20160523 | -75.294 | 43.1114 | 46002 | Phenols, wu | ug/l | 2 |  |  | < | S | NY-ALSR
01339060 | 12-SAUQ-1.7 | SAUQUOIT CREEK AT WHITESBORO NY | 20160523 | -75.294 | 43.1114 | 50280 | Site visit purpose | code | 1001 |  |  |  | S
01339060 | 12-SAUQ-1.7 | SAUQUOIT CREEK AT WHITESBORO NY | 20160523 | -75.294 | 43.1114 | 50286 | Mercury, wu | ng/l | 0.73 | Mercury ;(total,ng/l) | 7439-97-6 |  | S | USGSWIML
01339060 | 12-SAUQ-1.7 | SAUQUOIT CREEK AT WHITESBORO NY | 20160523 | -75.294 | 43.1114 | 63676 | Turbidity, NephRatio | NTRU | 1 | Turbidity ;(,ntu) |  |  | S | USGS-NYL
01339060 | 12-SAUQ-1.7 | SAUQUOIT CREEK AT WHITESBORO NY | 20160523 | -75.294 | 43.1114 | 70293 | Suspended solids, dried@105C | mg/l | 1 | Total Suspended Solids ;(total,mg/l) |  | < | S | NY-ALSR
01339060 | 12-SAUQ-1.7 | SAUQUOIT CREEK AT WHITESBORO NY | 20160523 | -75.294 | 43.1114 | 70300 | Diss solids dry@180C | mg/l | 510 | Total Dissolved Solids (Residue, Filterable) ;(dissolved,mg/l) |  |  | S | NY-ALSR
01339060 | 12-SAUQ-1.7 | SAUQUOIT CREEK AT WHITESBORO NY | 20160523 | -75.294 | 43.1114 | 70302 | Dissolved solids | tons/day | 49.6 |  |  |  | S
01339060 | 12-SAUQ-1.7 | SAUQUOIT CREEK AT WHITESBORO NY | 20160523 | -75.294 | 43.1114 | 70303 | Dissolved solids | tons/ac ft | 0.69 |  |  |  | S
01339060 | 12-SAUQ-1.7 | SAUQUOIT CREEK AT WHITESBORO NY | 20160523 | -75.294 | 43.1114 | 71845 | Ammonia, wu | mg/l NH4 | 0.049 |  |  |  | S
01339060 | 12-SAUQ-1.7 | SAUQUOIT CREEK AT WHITESBORO NY | 20160523 | -75.294 | 43.1114 | 71999 | Sample purpose | code | 10 |  |  |  | S
01339060 | 12-SAUQ-1.7 | SAUQUOIT CREEK AT WHITESBORO NY | 20160523 | -75.294 | 43.1114 | 72219 | Sampler nozzle material | code | 2 |  |  |  | S
01339060 | 12-SAUQ-1.7 | SAUQUOIT CREEK AT WHITESBORO NY | 20160523 | -75.294 | 43.1114 | 72220 | Sampler nozzle diameter | code | 4 |  |  |  | S
01339060 | 12-SAUQ-1.7 | SAUQUOIT CREEK AT WHITESBORO NY | 20160523 | -75.294 | 43.1114 | 80082 | CBOD, wu, 5day | mg/l | 2 |  |  | < | S | NY-ALSR
01339060 | 12-SAUQ-1.7 | SAUQUOIT CREEK AT WHITESBORO NY | 20160523 | -75.294 | 43.1114 | 80154 | Suspnd sedmnt conc | mg/l |  | Total Suspended Solids ;(total,mg/l) |  |  | S | USGSSDKY
01339060 | 12-SAUQ-1.7 | SAUQUOIT CREEK AT WHITESBORO NY | 20160523 | -75.294 | 43.1114 | 82398 | Sampling method | code | 10 |  |  |  | S
01339060 | 12-SAUQ-1.7 | SAUQUOIT CREEK AT WHITESBORO NY | 20160523 | -75.294 | 43.1114 | 84164 | Sampler type | code | 3044 |  |  |  | S
01339060 | 12-SAUQ-1.7 | SAUQUOIT CREEK AT WHITESBORO NY | 20160523 | -75.294 | 43.1114 | 84171 | Sample splitter type | code | 30 |  |  |  | S
01339060 | 12-SAUQ-1.7 | SAUQUOIT CREEK AT WHITESBORO NY | 20160523 | -75.294 | 43.1114 | 84182 | Bottle/bag sampler material | code | 2 |  |  |  | S
01339060 | 12-SAUQ-1.7 | SAUQUOIT CREEK AT WHITESBORO NY | 20160523 | -75.294 | 43.1114 | 99111 | Type of QA data | code | 1 |  |  |  | S
01339060 | 12-SAUQ-1.7 | SAUQUOIT CREEK AT WHITESBORO NY | 20160523 | -75.294 | 43.1114 | 99156 | Lot no., 1mL 4.5N H2SO4, WCA | nu | 40206 |  |  |  | S
01339060 | 12-SAUQ-1.7 | SAUQUOIT CREEK AT WHITESBORO NY | 20160523 | -75.294 | 43.1114 | 99206 | Lot No, 0.45um Capsule Filter | nu | 10029 |  |  |  | S
01339060 | 12-SAUQ-1.7 | SAUQUOIT CREEK AT WHITESBORO NY | 20160627 | -75.294 | 43.1114 | 00004 | Stream width | ft | 30 |  |  |  | S
01339060 | 12-SAUQ-1.7 | SAUQUOIT CREEK AT WHITESBORO NY | 20160627 | -75.294 | 43.1114 | 00008 | Sample accnt. number | nu | 62452 |  |  |  | S | USGS-NYL
01339060 | 12-SAUQ-1.7 | SAUQUOIT CREEK AT WHITESBORO NY | 20160627 | -75.294 | 43.1114 | 00010 | Temperature, water | deg C | 18.9 | Temperature ;(total,deg c) |  |  | S
01339060 | 12-SAUQ-1.7 | SAUQUOIT CREEK AT WHITESBORO NY | 20160627 | -75.294 | 43.1114 | 00020 | Temperature, air | deg C | 20.4 |  |  |  | S
01339060 | 12-SAUQ-1.7 | SAUQUOIT CREEK AT WHITESBORO NY | 20160627 | -75.294 | 43.1114 | 00025 | Air pressure | mm/Hg | 755 |  |  |  | S
01339060 | 12-SAUQ-1.7 | SAUQUOIT CREEK AT WHITESBORO NY | 20160627 | -75.294 | 43.1114 | 00061 | Discharge, instant. | ft3/s | 24 |  |  |  | S
01339060 | 12-SAUQ-1.7 | SAUQUOIT CREEK AT WHITESBORO NY | 20160627 | -75.294 | 43.1114 | 00063 | No. of sampling pts. | count | 11 |  |  |  | S
01339060 | 12-SAUQ-1.7 | SAUQUOIT CREEK AT WHITESBORO NY | 20160627 | -75.294 | 43.1114 | 00095 | Specific cond at 25C | uS/cm @25C | 872 | Specific Conductance ;(total,umhos/cm) |  |  | S
01339060 | 12-SAUQ-1.7 | SAUQUOIT CREEK AT WHITESBORO NY | 20160627 | -75.294 | 43.1114 | 00191 | Hydrogen ion, wu, calculated | mg/l | 1e-05 |  |  |  | S
01339060 | 12-SAUQ-1.7 | SAUQUOIT CREEK AT WHITESBORO NY | 20160627 | -75.294 | 43.1114 | 00300 | Dissolved oxygen | mg/l | 9.1 | Dissolved Oxygen ;(,mg/l) | 7782-44-7 |  | S
01339060 | 12-SAUQ-1.7 | SAUQUOIT CREEK AT WHITESBORO NY | 20160627 | -75.294 | 43.1114 | 00301 | Diss oxygen,%saturtn | % saturatn | 99 |  |  |  | S
01339060 | 12-SAUQ-1.7 | SAUQUOIT CREEK AT WHITESBORO NY | 20160627 | -75.294 | 43.1114 | 00400 | pH | std units | 8 | PH ;(total,pH units) | PH |  | S
01339060 | 12-SAUQ-1.7 | SAUQUOIT CREEK AT WHITESBORO NY | 20160627 | -75.294 | 43.1114 | 00405 | Carbon dioxide, water | mg/l | 3.8 |  |  |  | S
01339060 | 12-SAUQ-1.7 | SAUQUOIT CREEK AT WHITESBORO NY | 20160627 | -75.294 | 43.1114 | 00417 | ANC, wu,fixedEP,lab | mg/l CaCO3 | 188 |  |  |  | S | NY-ALSR
01339060 | 12-SAUQ-1.7 | SAUQUOIT CREEK AT WHITESBORO NY | 20160627 | -75.294 | 43.1114 | 00500 | Total solids dried @ 105C | mg/l | 584 | Total Solids ;(total,mg/l) |  |  | S | NY-ALSR
01339060 | 12-SAUQ-1.7 | SAUQUOIT CREEK AT WHITESBORO NY | 20160627 | -75.294 | 43.1114 | 00505 | LOI of total solids | mg/l | 120 |  |  |  | S | NY-ALSR
01339060 | 12-SAUQ-1.7 | SAUQUOIT CREEK AT WHITESBORO NY | 20160627 | -75.294 | 43.1114 | 00605 | Organic nitrogen, wu | mg/l | 0.15 |  |  | < | S
01339060 | 12-SAUQ-1.7 | SAUQUOIT CREEK AT WHITESBORO NY | 20160627 | -75.294 | 43.1114 | 00610 | Ammonia, wu | mg/l as N | 0.028 | Nitrogen, Ammonia (As N) (total,mg/l) | 7664-41-7 | < | S | USGS-NYL
01339060 | 12-SAUQ-1.7 | SAUQUOIT CREEK AT WHITESBORO NY | 20160627 | -75.294 | 43.1114 | 00615 | Nitrite, wu | mg/l as N | 0.01 | Nitrogen, Nitrite ;(,mg/l) | 14797-65-0 | < | S | NY-ALSR
01339060 | 12-SAUQ-1.7 | SAUQUOIT CREEK AT WHITESBORO NY | 20160627 | -75.294 | 43.1114 | 00618 | Nitrate, wf | mg/l as N | 1.51 | Nitrate, wf | 14797-55-8 |  | S | USGS-NYL
01339060 | 12-SAUQ-1.7 | SAUQUOIT CREEK AT WHITESBORO NY | 20160627 | -75.294 | 43.1114 | 00625 | NH3+orgN, wu | mg/l as N | 0.15 |  |  |  | S | USGSNWQL
01339060 | 12-SAUQ-1.7 | SAUQUOIT CREEK AT WHITESBORO NY | 20160627 | -75.294 | 43.1114 | 00671 | Orthophosphate, wf | mg/l as P | 0.02 | Orthophosphate as Phosphorus, Dissolved ;(dissolved,mg/l) | 14265-44-2 |  | S | NY-AES
01339060 | 12-SAUQ-1.7 | SAUQUOIT CREEK AT WHITESBORO NY | 20160627 | -75.294 | 43.1114 | 00665 | Phosphorus, wu | mg/l as P | 0.02 | Phosphorus ;(total,mg/l) | 7723-14-0 | < | S | USGSNWQL
01339060 | 12-SAUQ-1.7 | SAUQUOIT CREEK AT WHITESBORO NY | 20160627 | -75.294 | 43.1114 | 00680 | Organic carbon, wu | mg/l | 1.4 | Total Organic Carbon ;(total,mg/l) |  |  | S | USGS-NYL
01339060 | 12-SAUQ-1.7 | SAUQUOIT CREEK AT WHITESBORO NY | 20160627 | -75.294 | 43.1114 | 00681 | Organic carbon, wf | mg/l | 1.56 | Dissolved Organic Carbon ;(dissolved,mg/l) |  |  | S | USGS-NYL
01339060 | 12-SAUQ-1.7 | SAUQUOIT CREEK AT WHITESBORO NY | 20160627 | -75.294 | 43.1114 | 00903 | Noncarbonate hardness, wu,lab | mg/l CaCO3 | 159 | Hardness (As CaCO3) ;(total,mg/l) | HARD |  | S
01339060 | 12-SAUQ-1.7 | SAUQUOIT CREEK AT WHITESBORO NY | 20160627 | -75.294 | 43.1114 | 00916 | Calcium, wu,recov | mg/l | 99.9 | Calcium (total,mg/l) | 7440-70-2 |  | S | USGS-NYL
01339060 | 12-SAUQ-1.7 | SAUQUOIT CREEK AT WHITESBORO NY | 20160627 | -75.294 | 43.1114 | 00927 | Magnesium, wu,recov | mg/l | 23.8 | Magnesium ;(total,mg/l) | 7439-95-4 |  | S | USGS-NYL
01339060 | 12-SAUQ-1.7 | SAUQUOIT CREEK AT WHITESBORO NY | 20160627 | -75.294 | 43.1114 | 00929 | Sodium, wu,recov | mg/l | 39.3 | Sodium ;(total,mg/l) | 7440-23-5 |  | S | USGS-NYL
01339060 | 12-SAUQ-1.7 | SAUQUOIT CREEK AT WHITESBORO NY | 20160627 | -75.294 | 43.1114 | 00937 | Potassium, wu,recov | mg/l | 1.73 | Potassium ;(total,mg/l) | 7440-09-7 |  | S | USGS-NYL
01339060 | 12-SAUQ-1.7 | SAUQUOIT CREEK AT WHITESBORO NY | 20160627 | -75.294 | 43.1114 | 00940 | Chloride, wf | mg/l | 62.8 | Chloride (As Cl) (total,mg/l) | 16887-00-6 |  | S | USGS-NYL
01339060 | 12-SAUQ-1.7 | SAUQUOIT CREEK AT WHITESBORO NY | 20160627 | -75.294 | 43.1114 | 00945 | Sulfate, wf | mg/l | 147 | Sulfate (As SO4) ;(total,mg/l) | 14808-79-8 |  | S | USGS-NYL
01339060 | 12-SAUQ-1.7 | SAUQUOIT CREEK AT WHITESBORO NY | 20160627 | -75.294 | 43.1114 | 00951 | Fluoride, wu | mg/l | 0.1 | Fluoride (total,mg/l) | 16984-48-8 |  | S | NY-ALSR
01339060 | 12-SAUQ-1.7 | SAUQUOIT CREEK AT WHITESBORO NY | 20160627 | -75.294 | 43.1114 | 01002 | Arsenic, wu | ug/l | 75 | Arsenic (total,ug/l) | 7440-38-2 | < | S | USGS-NYL
01339060 | 12-SAUQ-1.7 | SAUQUOIT CREEK AT WHITESBORO NY | 20160627 | -75.294 | 43.1114 | 01025 | Cadmium, wf | ug/l | 90 | Cadmium (dissolved,ug/l) | 7440-43-9 | < | S | USGS-NYL
01339060 | 12-SAUQ-1.7 | SAUQUOIT CREEK AT WHITESBORO NY | 20160627 | -75.294 | 43.1114 | 01027 | Cadmium, wu | ug/l | 90 | Cadmium (total,ug/l) | 7440-43-9 | < | S | USGS-NYL
01339060 | 12-SAUQ-1.7 | SAUQUOIT CREEK AT WHITESBORO NY | 20160627 | -75.294 | 43.1114 | 01040 | Copper, wf | ug/l | 64 | Copper (dissolved,ug/l) |  | < | S | USGS-NYL
01339060 | 12-SAUQ-1.7 | SAUQUOIT CREEK AT WHITESBORO NY | 20160627 | -75.294 | 43.1114 | 01049 | Lead, wf | ug/l | 83 | Lead ;(dissolved,ug/l) |  | < | S | USGS-NYL
01339060 | 12-SAUQ-1.7 | SAUQUOIT CREEK AT WHITESBORO NY | 20160627 | -75.294 | 43.1114 | 01065 | Nickel, wf | ug/l | 59 | Nickel ;(dissolved,ug/l) |  | < | S | USGS-NYL
01339060 | 12-SAUQ-1.7 | SAUQUOIT CREEK AT WHITESBORO NY | 20160627 | -75.294 | 43.1114 | 01090 | Zinc, wf | ug/l | 65 | Zinc ;(dissolved,ug/l) |  | < | S | USGS-NYL
01339060 | 12-SAUQ-1.7 | SAUQUOIT CREEK AT WHITESBORO NY | 20160627 | -75.294 | 43.1114 | 01105 | Aluminum, wu,recov | ug/l | 52 | Aluminum (total,ug/l) | 7429-90-5 |  | S | USGS-NYL
01339060 | 12-SAUQ-1.7 | SAUQUOIT CREEK AT WHITESBORO NY | 20160627 | -75.294 | 43.1114 | 01106 | Aluminum, wf | ug/l | 38 | Aluminum (dissolved,ug/l) | 7429-90-5 |  | S | USGS-NYL
01339060 | 12-SAUQ-1.7 | SAUQUOIT CREEK AT WHITESBORO NY | 20160627 | -75.294 | 43.1114 | 01300 | Oil & grease, severity | code | 0 |  |  |  | S
01339060 | 12-SAUQ-1.7 | SAUQUOIT CREEK AT WHITESBORO NY | 20160627 | -75.294 | 43.1114 | 01305 | Suds or foam, severity | code | 0 |  |  |  | S
01339060 | 12-SAUQ-1.7 | SAUQUOIT CREEK AT WHITESBORO NY | 20160627 | -75.294 | 43.1114 | 01310 | Gas bubbles,severity | code | 0 |  |  |  | S
01339060 | 12-SAUQ-1.7 | SAUQUOIT CREEK AT WHITESBORO NY | 20160627 | -75.294 | 43.1114 | 01320 | Float.Garbage, svrty | code | 1 |  |  |  | S
01339060 | 12-SAUQ-1.7 | SAUQUOIT CREEK AT WHITESBORO NY | 20160627 | -75.294 | 43.1114 | 01325 | Floating algae mats, severity | code | 0 |  |  |  | S
01339060 | 12-SAUQ-1.7 | SAUQUOIT CREEK AT WHITESBORO NY | 20160627 | -75.294 | 43.1114 | 01330 | Odor, severity | code | 1 |  |  |  | S
01339060 | 12-SAUQ-1.7 | SAUQUOIT CREEK AT WHITESBORO NY | 20160627 | -75.294 | 43.1114 | 01335 | Sewage solids, severity | code | 0 |  |  |  | S
01339060 | 12-SAUQ-1.7 | SAUQUOIT CREEK AT WHITESBORO NY | 20160627 | -75.294 | 43.1114 | 01340 | Dead fish, severity | code | 0 |  |  |  | S
01339060 | 12-SAUQ-1.7 | SAUQUOIT CREEK AT WHITESBORO NY | 20160627 | -75.294 | 43.1114 | 01345 | Floating debris, severity | code | 0 |  |  |  | S
01339060 | 12-SAUQ-1.7 | SAUQUOIT CREEK AT WHITESBORO NY | 20160627 | -75.294 | 43.1114 | 01350 | Turbidity, severity | code | 0 |  |  |  | S
01339060 | 12-SAUQ-1.7 | SAUQUOIT CREEK AT WHITESBORO NY | 20160627 | -75.294 | 43.1114 | 01355 | Ice cover, severity | code | 0 |  |  |  | S
01339060 | 12-SAUQ-1.7 | SAUQUOIT CREEK AT WHITESBORO NY | 20160627 | -75.294 | 43.1114 | 30209 | Instantaneous Discharge | m3/sec | 0.68 |  |  |  | S
01339060 | 12-SAUQ-1.7 | SAUQUOIT CREEK AT WHITESBORO NY | 20160627 | -75.294 | 43.1114 | 32217 | Chlorophyll a,fm,unc | ug/l | 1.1 | Chlorophyll a (total,ug/l) |  |  | S | NY-ALSR
01339060 | 12-SAUQ-1.7 | SAUQUOIT CREEK AT WHITESBORO NY | 20160627 | -75.294 | 43.1114 | 46002 | Phenols, wu | ug/l | 2 |  |  | < | S | NY-ALSR
01339060 | 12-SAUQ-1.7 | SAUQUOIT CREEK AT WHITESBORO NY | 20160627 | -75.294 | 43.1114 | 50280 | Site visit purpose | code | 1001 |  |  |  | S
01339060 | 12-SAUQ-1.7 | SAUQUOIT CREEK AT WHITESBORO NY | 20160627 | -75.294 | 43.1114 | 50286 | Mercury, wu | ng/l | 0.87 | Mercury ;(total,ng/l) | 7439-97-6 |  | S | USGSWIML
01339060 | 12-SAUQ-1.7 | SAUQUOIT CREEK AT WHITESBORO NY | 20160627 | -75.294 | 43.1114 | 52296 | Copper, wu | ug/l | 64 | Copper (total,ug/l) | 7440-50-8 | < | S | USGS-NYL
01339060 | 12-SAUQ-1.7 | SAUQUOIT CREEK AT WHITESBORO NY | 20160627 | -75.294 | 43.1114 | 52298 | Lead, wu | ug/l | 83 | Lead ;(total,ug/l) | 7439-92-1 | < | S | USGS-NYL
01339060 | 12-SAUQ-1.7 | SAUQUOIT CREEK AT WHITESBORO NY | 20160627 | -75.294 | 43.1114 | 52300 | Nickel, wu | ug/l | 59 | Nickel ;(total,ug/l) | 7440-02-0 | < | S | USGS-NYL
01339060 | 12-SAUQ-1.7 | SAUQUOIT CREEK AT WHITESBORO NY | 20160627 | -75.294 | 43.1114 | 52301 | Silver, wu | ug/l | 86 | Silver ;(total,ug/l) | 93-72-1 | < | S | USGS-NYL
01339060 | 12-SAUQ-1.7 | SAUQUOIT CREEK AT WHITESBORO NY | 20160627 | -75.294 | 43.1114 | 52303 | Zinc, wu | ug/l | 65 | Zinc ;(total,ug/l) | 7440-66-6 | < | S | USGS-NYL
01339060 | 12-SAUQ-1.7 | SAUQUOIT CREEK AT WHITESBORO NY | 20160627 | -75.294 | 43.1114 | 63676 | Turbidity, NephRatio | NTRU | 2.4 | Turbidity ;(,ntu) |  |  | S | USGS-NYL
01339060 | 12-SAUQ-1.7 | SAUQUOIT CREEK AT WHITESBORO NY | 20160627 | -75.294 | 43.1114 | 70293 | Suspended solids, dried@105C | mg/l | 1 | Total Suspended Solids ;(total,mg/l) |  |  | S | NY-ALSR
01339060 | 12-SAUQ-1.7 | SAUQUOIT CREEK AT WHITESBORO NY | 20160627 | -75.294 | 43.1114 | 70300 | Diss solids dry@180C | mg/l | 589 | Total Dissolved Solids (Residue, Filterable) ;(dissolved,mg/l) |  |  | S | NY-ALSR
01339060 | 12-SAUQ-1.7 | SAUQUOIT CREEK AT WHITESBORO NY | 20160627 | -75.294 | 43.1114 | 70302 | Dissolved solids | tons/day | 38.2 |  |  |  | S
01339060 | 12-SAUQ-1.7 | SAUQUOIT CREEK AT WHITESBORO NY | 20160627 | -75.294 | 43.1114 | 70303 | Dissolved solids | tons/ac ft | 0.8 |  |  |  | S
01339060 | 12-SAUQ-1.7 | SAUQUOIT CREEK AT WHITESBORO NY | 20160627 | -75.294 | 43.1114 | 71845 | Ammonia, wu | mg/l NH4 | 0.036 |  |  | < | S
01339060 | 12-SAUQ-1.7 | SAUQUOIT CREEK AT WHITESBORO NY | 20160627 | -75.294 | 43.1114 | 71883 | Manganese, wu | ug/l | 55 | Manganese ;(total,ug/l) | 7439-96-5 | < | S | USGS-NYL
01339060 | 12-SAUQ-1.7 | SAUQUOIT CREEK AT WHITESBORO NY | 20160627 | -75.294 | 43.1114 | 71885 | Iron, wu | ug/l | 56 | Iron ;(total,ug/l) | 7439-89-6 | < | S | USGS-NYL
01339060 | 12-SAUQ-1.7 | SAUQUOIT CREEK AT WHITESBORO NY | 20160627 | -75.294 | 43.1114 | 71999 | Sample purpose | code | 10 |  |  |  | S
01339060 | 12-SAUQ-1.7 | SAUQUOIT CREEK AT WHITESBORO NY | 20160627 | -75.294 | 43.1114 | 72219 | Sampler nozzle material | code | 2 |  |  |  | S
01339060 | 12-SAUQ-1.7 | SAUQUOIT CREEK AT WHITESBORO NY | 20160627 | -75.294 | 43.1114 | 72220 | Sampler nozzle diameter | code | 4 |  |  |  | S
01339060 | 12-SAUQ-1.7 | SAUQUOIT CREEK AT WHITESBORO NY | 20160627 | -75.294 | 43.1114 | 80082 | CBOD, wu, 5day | mg/l | 2 |  |  | < | S | NY-ALSR
01339060 | 12-SAUQ-1.7 | SAUQUOIT CREEK AT WHITESBORO NY | 20160627 | -75.294 | 43.1114 | 80154 | Suspnd sedmnt conc | mg/l | 23 | Total Suspended Solids ;(total,mg/l) |  |  | S | USGSSDKY
01339060 | 12-SAUQ-1.7 | SAUQUOIT CREEK AT WHITESBORO NY | 20160627 | -75.294 | 43.1114 | 80155 | Suspnd sedmnt disch | tons/day | 1.5 |  |  |  | S
01339060 | 12-SAUQ-1.7 | SAUQUOIT CREEK AT WHITESBORO NY | 20160627 | -75.294 | 43.1114 | 82398 | Sampling method | code | 10 |  |  |  | S
01339060 | 12-SAUQ-1.7 | SAUQUOIT CREEK AT WHITESBORO NY | 20160627 | -75.294 | 43.1114 | 84164 | Sampler type | code | 3044 |  |  |  | S
01339060 | 12-SAUQ-1.7 | SAUQUOIT CREEK AT WHITESBORO NY | 20160627 | -75.294 | 43.1114 | 84171 | Sample splitter type | code | 30 |  |  |  | S
01339060 | 12-SAUQ-1.7 | SAUQUOIT CREEK AT WHITESBORO NY | 20160627 | -75.294 | 43.1114 | 84178 | Floating vegetation, severity | code | 0 |  |  |  | S
01339060 | 12-SAUQ-1.7 | SAUQUOIT CREEK AT WHITESBORO NY | 20160627 | -75.294 | 43.1114 | 84182 | Bottle/bag sampler material | code | 2 |  |  |  | S
01339060 | 12-SAUQ-1.7 | SAUQUOIT CREEK AT WHITESBORO NY | 20160627 | -75.294 | 43.1114 | 99111 | Type of QA data | code | 1 |  |  |  | S
01339060 | 12-SAUQ-1.7 | SAUQUOIT CREEK AT WHITESBORO NY | 20160627 | -75.294 | 43.1114 | 99156 | Lot no., 1mL 4.5N H2SO4, WCA | nu | 40200 |  |  |  | S
01339060 | 12-SAUQ-1.7 | SAUQUOIT CREEK AT WHITESBORO NY | 20160627 | -75.294 | 43.1114 | 99206 | Lot No, 0.45um Capsule Filter | nu | 10029 |  |  |  | S
01339060 | 12-SAUQ-1.7 | SAUQUOIT CREEK AT WHITESBORO NY | 20160712 | -75.294 | 43.1114 | 00063 | No. of sampling pts. | count | 1 |  |  |  | S
01339060 | 12-SAUQ-1.7 | SAUQUOIT CREEK AT WHITESBORO NY | 20160712 | -75.294 | 43.1114 | 01300 | Oil & grease, severity | code | 0 |  |  |  | S
01339060 | 12-SAUQ-1.7 | SAUQUOIT CREEK AT WHITESBORO NY | 20160712 | -75.294 | 43.1114 | 01305 | Suds or foam, severity | code | 1 |  |  |  | S
01339060 | 12-SAUQ-1.7 | SAUQUOIT CREEK AT WHITESBORO NY | 20160712 | -75.294 | 43.1114 | 01310 | Gas bubbles,severity | code | 0 |  |  |  | S
01339060 | 12-SAUQ-1.7 | SAUQUOIT CREEK AT WHITESBORO NY | 20160712 | -75.294 | 43.1114 | 01320 | Float.Garbage, svrty | code | 0 |  |  |  | S
01339060 | 12-SAUQ-1.7 | SAUQUOIT CREEK AT WHITESBORO NY | 20160712 | -75.294 | 43.1114 | 01325 | Floating algae mats, severity | code | 0 |  |  |  | S
01339060 | 12-SAUQ-1.7 | SAUQUOIT CREEK AT WHITESBORO NY | 20160712 | -75.294 | 43.1114 | 01330 | Odor, severity | code | 0 |  |  |  | S
01339060 | 12-SAUQ-1.7 | SAUQUOIT CREEK AT WHITESBORO NY | 20160712 | -75.294 | 43.1114 | 01335 | Sewage solids, severity | code | 0 |  |  |  | S
01339060 | 12-SAUQ-1.7 | SAUQUOIT CREEK AT WHITESBORO NY | 20160712 | -75.294 | 43.1114 | 01340 | Dead fish, severity | code | 0 |  |  |  | S
01339060 | 12-SAUQ-1.7 | SAUQUOIT CREEK AT WHITESBORO NY | 20160712 | -75.294 | 43.1114 | 01345 | Floating debris, severity | code | 0 |  |  |  | S
01339060 | 12-SAUQ-1.7 | SAUQUOIT CREEK AT WHITESBORO NY | 20160712 | -75.294 | 43.1114 | 01350 | Turbidity, severity | code | 0 |  |  |  | S
01339060 | 12-SAUQ-1.7 | SAUQUOIT CREEK AT WHITESBORO NY | 20160712 | -75.294 | 43.1114 | 01355 | Ice cover, severity | code | 0 |  |  |  | S
01339060 | 12-SAUQ-1.7 | SAUQUOIT CREEK AT WHITESBORO NY | 20160712 | -75.294 | 43.1114 | 50280 | Site visit purpose | code | 1001 |  |  |  | S
01339060 | 12-SAUQ-1.7 | SAUQUOIT CREEK AT WHITESBORO NY | 20160712 | -75.294 | 43.1114 | 61213 | Total coliforms, water | cfu/100ml | 980 | Coliform ;(total,cfu/100ml) |  |  | S | NY-SPBL
01339060 | 12-SAUQ-1.7 | SAUQUOIT CREEK AT WHITESBORO NY | 20160712 | -75.294 | 43.1114 | 61215 | Fecal coliforms, water | cfu/100ml | 300 | Fecal Coliform (total,cfu/100ml) |  |  | S | NY-SPBL
01339060 | 12-SAUQ-1.7 | SAUQUOIT CREEK AT WHITESBORO NY | 20160712 | -75.294 | 43.1114 | 71999 | Sample purpose | code | 10 |  |  |  | S
01339060 | 12-SAUQ-1.7 | SAUQUOIT CREEK AT WHITESBORO NY | 20160712 | -75.294 | 43.1114 | 82398 | Sampling method | code | 70 |  |  |  | S
01339060 | 12-SAUQ-1.7 | SAUQUOIT CREEK AT WHITESBORO NY | 20160712 | -75.294 | 43.1114 | 84164 | Sampler type | code | 3071 |  |  |  | S
01339060 | 12-SAUQ-1.7 | SAUQUOIT CREEK AT WHITESBORO NY | 20160712 | -75.294 | 43.1114 | 84178 | Floating vegetation, severity | code | 0 |  |  |  | S
01339060 | 12-SAUQ-1.7 | SAUQUOIT CREEK AT WHITESBORO NY | 20160712 | -75.294 | 43.1114 | 84182 | Bottle/bag sampler material | code | 2 |  |  |  | S
01339060 | 12-SAUQ-1.7 | SAUQUOIT CREEK AT WHITESBORO NY | 20160712 | -75.294 | 43.1114 | 99111 | Type of QA data | code | 1 |  |  |  | S
01339060 | 12-SAUQ-1.7 | SAUQUOIT CREEK AT WHITESBORO NY | 20160715 | -75.294 | 43.1114 | 00063 | No. of sampling pts. | count | 1 |  |  |  | S
01339060 | 12-SAUQ-1.7 | SAUQUOIT CREEK AT WHITESBORO NY | 20160715 | -75.294 | 43.1114 | 01300 | Oil & grease, severity | code | 0 |  |  |  | S
01339060 | 12-SAUQ-1.7 | SAUQUOIT CREEK AT WHITESBORO NY | 20160715 | -75.294 | 43.1114 | 01305 | Suds or foam, severity | code | 1 |  |  |  | S
01339060 | 12-SAUQ-1.7 | SAUQUOIT CREEK AT WHITESBORO NY | 20160715 | -75.294 | 43.1114 | 01310 | Gas bubbles,severity | code | 0 |  |  |  | S
01339060 | 12-SAUQ-1.7 | SAUQUOIT CREEK AT WHITESBORO NY | 20160715 | -75.294 | 43.1114 | 01320 | Float.Garbage, svrty | code | 0 |  |  |  | S
01339060 | 12-SAUQ-1.7 | SAUQUOIT CREEK AT WHITESBORO NY | 20160715 | -75.294 | 43.1114 | 01325 | Floating algae mats, severity | code | 0 |  |  |  | S
01339060 | 12-SAUQ-1.7 | SAUQUOIT CREEK AT WHITESBORO NY | 20160715 | -75.294 | 43.1114 | 01330 | Odor, severity | code | 0 |  |  |  | S
01339060 | 12-SAUQ-1.7 | SAUQUOIT CREEK AT WHITESBORO NY | 20160715 | -75.294 | 43.1114 | 01335 | Sewage solids, severity | code | 0 |  |  |  | S
01339060 | 12-SAUQ-1.7 | SAUQUOIT CREEK AT WHITESBORO NY | 20160715 | -75.294 | 43.1114 | 01340 | Dead fish, severity | code | 0 |  |  |  | S
01339060 | 12-SAUQ-1.7 | SAUQUOIT CREEK AT WHITESBORO NY | 20160715 | -75.294 | 43.1114 | 01345 | Floating debris, severity | code | 0 |  |  |  | S
01339060 | 12-SAUQ-1.7 | SAUQUOIT CREEK AT WHITESBORO NY | 20160715 | -75.294 | 43.1114 | 01350 | Turbidity, severity | code | 0 |  |  |  | S
01339060 | 12-SAUQ-1.7 | SAUQUOIT CREEK AT WHITESBORO NY | 20160715 | -75.294 | 43.1114 | 01355 | Ice cover, severity | code | 0 |  |  |  | S
01339060 | 12-SAUQ-1.7 | SAUQUOIT CREEK AT WHITESBORO NY | 20160715 | -75.294 | 43.1114 | 50280 | Site visit purpose | code | 1001 |  |  |  | S
01339060 | 12-SAUQ-1.7 | SAUQUOIT CREEK AT WHITESBORO NY | 20160715 | -75.294 | 43.1114 | 61213 | Total coliforms, water | cfu/100ml | 4000 | Coliform ;(total,cfu/100ml) |  | > | S | NY-SPBL
01339060 | 12-SAUQ-1.7 | SAUQUOIT CREEK AT WHITESBORO NY | 20160715 | -75.294 | 43.1114 | 61215 | Fecal coliforms, water | cfu/100ml | 1500 | Fecal Coliform (total,cfu/100ml) |  |  | S | NY-SPBL
01339060 | 12-SAUQ-1.7 | SAUQUOIT CREEK AT WHITESBORO NY | 20160715 | -75.294 | 43.1114 | 71999 | Sample purpose | code | 10 |  |  |  | S
01339060 | 12-SAUQ-1.7 | SAUQUOIT CREEK AT WHITESBORO NY | 20160715 | -75.294 | 43.1114 | 82398 | Sampling method | code | 110 |  |  |  | S
01339060 | 12-SAUQ-1.7 | SAUQUOIT CREEK AT WHITESBORO NY | 20160715 | -75.294 | 43.1114 | 84164 | Sampler type | code | 110 |  |  |  | S
01339060 | 12-SAUQ-1.7 | SAUQUOIT CREEK AT WHITESBORO NY | 20160715 | -75.294 | 43.1114 | 84178 | Floating vegetation, severity | code | 0 |  |  |  | S
01339060 | 12-SAUQ-1.7 | SAUQUOIT CREEK AT WHITESBORO NY | 20160715 | -75.294 | 43.1114 | 84182 | Bottle/bag sampler material | code | 2 |  |  |  | S
01339060 | 12-SAUQ-1.7 | SAUQUOIT CREEK AT WHITESBORO NY | 20160715 | -75.294 | 43.1114 | 99111 | Type of QA data | code | 1 |  |  |  | S
01339060 | 12-SAUQ-1.7 | SAUQUOIT CREEK AT WHITESBORO NY | 20160720 | -75.294 | 43.1114 | 00063 | No. of sampling pts. | count | 1 |  |  |  | S
01339060 | 12-SAUQ-1.7 | SAUQUOIT CREEK AT WHITESBORO NY | 20160720 | -75.294 | 43.1114 | 01300 | Oil & grease, severity | code | 0 |  |  |  | S
01339060 | 12-SAUQ-1.7 | SAUQUOIT CREEK AT WHITESBORO NY | 20160720 | -75.294 | 43.1114 | 01305 | Suds or foam, severity | code | 1 |  |  |  | S
01339060 | 12-SAUQ-1.7 | SAUQUOIT CREEK AT WHITESBORO NY | 20160720 | -75.294 | 43.1114 | 01310 | Gas bubbles,severity | code | 0 |  |  |  | S
01339060 | 12-SAUQ-1.7 | SAUQUOIT CREEK AT WHITESBORO NY | 20160720 | -75.294 | 43.1114 | 01320 | Float.Garbage, svrty | code | 0 |  |  |  | S
01339060 | 12-SAUQ-1.7 | SAUQUOIT CREEK AT WHITESBORO NY | 20160720 | -75.294 | 43.1114 | 01325 | Floating algae mats, severity | code | 0 |  |  |  | S
01339060 | 12-SAUQ-1.7 | SAUQUOIT CREEK AT WHITESBORO NY | 20160720 | -75.294 | 43.1114 | 01330 | Odor, severity | code | 0 |  |  |  | S
01339060 | 12-SAUQ-1.7 | SAUQUOIT CREEK AT WHITESBORO NY | 20160720 | -75.294 | 43.1114 | 01335 | Sewage solids, severity | code | 0 |  |  |  | S
01339060 | 12-SAUQ-1.7 | SAUQUOIT CREEK AT WHITESBORO NY | 20160720 | -75.294 | 43.1114 | 01340 | Dead fish, severity | code | 0 |  |  |  | S
01339060 | 12-SAUQ-1.7 | SAUQUOIT CREEK AT WHITESBORO NY | 20160720 | -75.294 | 43.1114 | 01345 | Floating debris, severity | code | 0 |  |  |  | S
01339060 | 12-SAUQ-1.7 | SAUQUOIT CREEK AT WHITESBORO NY | 20160720 | -75.294 | 43.1114 | 01350 | Turbidity, severity | code | 0 |  |  |  | S
01339060 | 12-SAUQ-1.7 | SAUQUOIT CREEK AT WHITESBORO NY | 20160720 | -75.294 | 43.1114 | 01355 | Ice cover, severity | code | 0 |  |  |  | S
01339060 | 12-SAUQ-1.7 | SAUQUOIT CREEK AT WHITESBORO NY | 20160720 | -75.294 | 43.1114 | 50280 | Site visit purpose | code | 1001 |  |  |  | S
01339060 | 12-SAUQ-1.7 | SAUQUOIT CREEK AT WHITESBORO NY | 20160720 | -75.294 | 43.1114 | 61213 | Total coliforms, water | cfu/100ml | 820 | Coliform ;(total,cfu/100ml) |  |  | S | NY-SPBL
01339060 | 12-SAUQ-1.7 | SAUQUOIT CREEK AT WHITESBORO NY | 20160720 | -75.294 | 43.1114 | 61215 | Fecal coliforms, water | cfu/100ml | 220 | Fecal Coliform (total,cfu/100ml) |  |  | S | NY-SPBL
01339060 | 12-SAUQ-1.7 | SAUQUOIT CREEK AT WHITESBORO NY | 20160720 | -75.294 | 43.1114 | 71999 | Sample purpose | code | 10 |  |  |  | S
01339060 | 12-SAUQ-1.7 | SAUQUOIT CREEK AT WHITESBORO NY | 20160720 | -75.294 | 43.1114 | 82398 | Sampling method | code | 70 |  |  |  | S
01339060 | 12-SAUQ-1.7 | SAUQUOIT CREEK AT WHITESBORO NY | 20160720 | -75.294 | 43.1114 | 84164 | Sampler type | code | 3071 |  |  |  | S
01339060 | 12-SAUQ-1.7 | SAUQUOIT CREEK AT WHITESBORO NY | 20160720 | -75.294 | 43.1114 | 84178 | Floating vegetation, severity | code | 0 |  |  |  | S
01339060 | 12-SAUQ-1.7 | SAUQUOIT CREEK AT WHITESBORO NY | 20160720 | -75.294 | 43.1114 | 84182 | Bottle/bag sampler material | code | 2 |  |  |  | S
01339060 | 12-SAUQ-1.7 | SAUQUOIT CREEK AT WHITESBORO NY | 20160720 | -75.294 | 43.1114 | 99111 | Type of QA data | code | 1 |  |  |  | S
01339060 | 12-SAUQ-1.7 | SAUQUOIT CREEK AT WHITESBORO NY | 20160725 | -75.294 | 43.1114 | 00063 | No. of sampling pts. | count | 1 |  |  |  | S
01339060 | 12-SAUQ-1.7 | SAUQUOIT CREEK AT WHITESBORO NY | 20160725 | -75.294 | 43.1114 | 01300 | Oil & grease, severity | code | 0 |  |  |  | S
01339060 | 12-SAUQ-1.7 | SAUQUOIT CREEK AT WHITESBORO NY | 20160725 | -75.294 | 43.1114 | 01305 | Suds or foam, severity | code | 1 |  |  |  | S
01339060 | 12-SAUQ-1.7 | SAUQUOIT CREEK AT WHITESBORO NY | 20160725 | -75.294 | 43.1114 | 01310 | Gas bubbles,severity | code | 0 |  |  |  | S
01339060 | 12-SAUQ-1.7 | SAUQUOIT CREEK AT WHITESBORO NY | 20160725 | -75.294 | 43.1114 | 01320 | Float.Garbage, svrty | code | 0 |  |  |  | S
01339060 | 12-SAUQ-1.7 | SAUQUOIT CREEK AT WHITESBORO NY | 20160725 | -75.294 | 43.1114 | 01325 | Floating algae mats, severity | code | 0 |  |  |  | S
01339060 | 12-SAUQ-1.7 | SAUQUOIT CREEK AT WHITESBORO NY | 20160725 | -75.294 | 43.1114 | 01330 | Odor, severity | code | 2 |  |  |  | S
01339060 | 12-SAUQ-1.7 | SAUQUOIT CREEK AT WHITESBORO NY | 20160725 | -75.294 | 43.1114 | 01335 | Sewage solids, severity | code | 0 |  |  |  | S
01339060 | 12-SAUQ-1.7 | SAUQUOIT CREEK AT WHITESBORO NY | 20160725 | -75.294 | 43.1114 | 01340 | Dead fish, severity | code | 0 |  |  |  | S
01339060 | 12-SAUQ-1.7 | SAUQUOIT CREEK AT WHITESBORO NY | 20160725 | -75.294 | 43.1114 | 01345 | Floating debris, severity | code | 0 |  |  |  | S
01339060 | 12-SAUQ-1.7 | SAUQUOIT CREEK AT WHITESBORO NY | 20160725 | -75.294 | 43.1114 | 01350 | Turbidity, severity | code | 0 |  |  |  | S
01339060 | 12-SAUQ-1.7 | SAUQUOIT CREEK AT WHITESBORO NY | 20160725 | -75.294 | 43.1114 | 01355 | Ice cover, severity | code | 0 |  |  |  | S
01339060 | 12-SAUQ-1.7 | SAUQUOIT CREEK AT WHITESBORO NY | 20160725 | -75.294 | 43.1114 | 50280 | Site visit purpose | code | 1001 |  |  |  | S
01339060 | 12-SAUQ-1.7 | SAUQUOIT CREEK AT WHITESBORO NY | 20160725 | -75.294 | 43.1114 | 61213 | Total coliforms, water | cfu/100ml | 900 | Coliform ;(total,cfu/100ml) |  |  | S | NY-SPBL
01339060 | 12-SAUQ-1.7 | SAUQUOIT CREEK AT WHITESBORO NY | 20160725 | -75.294 | 43.1114 | 61215 | Fecal coliforms, water | cfu/100ml | 200 | Fecal Coliform (total,cfu/100ml) |  |  | S | NY-SPBL
01339060 | 12-SAUQ-1.7 | SAUQUOIT CREEK AT WHITESBORO NY | 20160725 | -75.294 | 43.1114 | 71999 | Sample purpose | code | 10 |  |  |  | S
01339060 | 12-SAUQ-1.7 | SAUQUOIT CREEK AT WHITESBORO NY | 20160725 | -75.294 | 43.1114 | 82398 | Sampling method | code | 70 |  |  |  | S
01339060 | 12-SAUQ-1.7 | SAUQUOIT CREEK AT WHITESBORO NY | 20160725 | -75.294 | 43.1114 | 84164 | Sampler type | code | 3071 |  |  |  | S
01339060 | 12-SAUQ-1.7 | SAUQUOIT CREEK AT WHITESBORO NY | 20160725 | -75.294 | 43.1114 | 84178 | Floating vegetation, severity | code | 0 |  |  |  | S
01339060 | 12-SAUQ-1.7 | SAUQUOIT CREEK AT WHITESBORO NY | 20160725 | -75.294 | 43.1114 | 84182 | Bottle/bag sampler material | code | 2 |  |  |  | S
01339060 | 12-SAUQ-1.7 | SAUQUOIT CREEK AT WHITESBORO NY | 20160725 | -75.294 | 43.1114 | 99111 | Type of QA data | code | 1 |  |  |  | S
01339060 | 12-SAUQ-1.7 | SAUQUOIT CREEK AT WHITESBORO NY | 20160728 | -75.294 | 43.1114 | 00063 | No. of sampling pts. | count | 1 |  |  |  | S
01339060 | 12-SAUQ-1.7 | SAUQUOIT CREEK AT WHITESBORO NY | 20160728 | -75.294 | 43.1114 | 01300 | Oil & grease, severity | code | 0 |  |  |  | S
01339060 | 12-SAUQ-1.7 | SAUQUOIT CREEK AT WHITESBORO NY | 20160728 | -75.294 | 43.1114 | 01305 | Suds or foam, severity | code | 0 |  |  |  | S
01339060 | 12-SAUQ-1.7 | SAUQUOIT CREEK AT WHITESBORO NY | 20160728 | -75.294 | 43.1114 | 01310 | Gas bubbles,severity | code | 0 |  |  |  | S
01339060 | 12-SAUQ-1.7 | SAUQUOIT CREEK AT WHITESBORO NY | 20160728 | -75.294 | 43.1114 | 01320 | Float.Garbage, svrty | code | 0 |  |  |  | S
01339060 | 12-SAUQ-1.7 | SAUQUOIT CREEK AT WHITESBORO NY | 20160728 | -75.294 | 43.1114 | 01325 | Floating algae mats, severity | code | 1 |  |  |  | S
01339060 | 12-SAUQ-1.7 | SAUQUOIT CREEK AT WHITESBORO NY | 20160728 | -75.294 | 43.1114 | 01330 | Odor, severity | code | 2 |  |  |  | S
01339060 | 12-SAUQ-1.7 | SAUQUOIT CREEK AT WHITESBORO NY | 20160728 | -75.294 | 43.1114 | 01335 | Sewage solids, severity | code | 0 |  |  |  | S
01339060 | 12-SAUQ-1.7 | SAUQUOIT CREEK AT WHITESBORO NY | 20160728 | -75.294 | 43.1114 | 01340 | Dead fish, severity | code | 0 |  |  |  | S
01339060 | 12-SAUQ-1.7 | SAUQUOIT CREEK AT WHITESBORO NY | 20160728 | -75.294 | 43.1114 | 01345 | Floating debris, severity | code | 0 |  |  |  | S
01339060 | 12-SAUQ-1.7 | SAUQUOIT CREEK AT WHITESBORO NY | 20160728 | -75.294 | 43.1114 | 01350 | Turbidity, severity | code | 0 |  |  |  | S
01339060 | 12-SAUQ-1.7 | SAUQUOIT CREEK AT WHITESBORO NY | 20160728 | -75.294 | 43.1114 | 01355 | Ice cover, severity | code | 0 |  |  |  | S
01339060 | 12-SAUQ-1.7 | SAUQUOIT CREEK AT WHITESBORO NY | 20160728 | -75.294 | 43.1114 | 50280 | Site visit purpose | code | 1001 |  |  |  | S
01339060 | 12-SAUQ-1.7 | SAUQUOIT CREEK AT WHITESBORO NY | 20160728 | -75.294 | 43.1114 | 61213 | Total coliforms, water | cfu/100ml | 960 | Coliform ;(total,cfu/100ml) |  |  | S | NY-SPBL
01339060 | 12-SAUQ-1.7 | SAUQUOIT CREEK AT WHITESBORO NY | 20160728 | -75.294 | 43.1114 | 61215 | Fecal coliforms, water | cfu/100ml | 220 | Fecal Coliform (total,cfu/100ml) |  |  | S | NY-SPBL
01339060 | 12-SAUQ-1.7 | SAUQUOIT CREEK AT WHITESBORO NY | 20160728 | -75.294 | 43.1114 | 71999 | Sample purpose | code | 10 |  |  |  | S
01339060 | 12-SAUQ-1.7 | SAUQUOIT CREEK AT WHITESBORO NY | 20160728 | -75.294 | 43.1114 | 82398 | Sampling method | code | 70 |  |  |  | S
01339060 | 12-SAUQ-1.7 | SAUQUOIT CREEK AT WHITESBORO NY | 20160728 | -75.294 | 43.1114 | 84164 | Sampler type | code | 3071 |  |  |  | S
01339060 | 12-SAUQ-1.7 | SAUQUOIT CREEK AT WHITESBORO NY | 20160728 | -75.294 | 43.1114 | 84178 | Floating vegetation, severity | code | 1 |  |  |  | S
01339060 | 12-SAUQ-1.7 | SAUQUOIT CREEK AT WHITESBORO NY | 20160728 | -75.294 | 43.1114 | 84182 | Bottle/bag sampler material | code | 2 |  |  |  | S
01339060 | 12-SAUQ-1.7 | SAUQUOIT CREEK AT WHITESBORO NY | 20160728 | -75.294 | 43.1114 | 99111 | Type of QA data | code | 30 |  |  |  | S
01339060 | 12-SAUQ-1.7 | SAUQUOIT CREEK AT WHITESBORO NY | 20160728 | -75.294 | 43.1114 | 00063 | No. of sampling pts. | count | 1 |  |  |  | S
01339060 | 12-SAUQ-1.7 | SAUQUOIT CREEK AT WHITESBORO NY | 20160728 | -75.294 | 43.1114 | 50280 | Site visit purpose | code | 1098 |  |  |  | S
01339060 | 12-SAUQ-1.7 | SAUQUOIT CREEK AT WHITESBORO NY | 20160728 | -75.294 | 43.1114 | 61213 | Total coliforms, water | cfu/100ml | 1000 | Coliform ;(total,cfu/100ml) |  |  | S | NY-SPBL
01339060 | 12-SAUQ-1.7 | SAUQUOIT CREEK AT WHITESBORO NY | 20160728 | -75.294 | 43.1114 | 61215 | Fecal coliforms, water | cfu/100ml | 180 | Fecal Coliform (total,cfu/100ml) |  |  | S | NY-SPBL
01339060 | 12-SAUQ-1.7 | SAUQUOIT CREEK AT WHITESBORO NY | 20160728 | -75.294 | 43.1114 | 71999 | Sample purpose | code | 10 |  |  |  | S
01339060 | 12-SAUQ-1.7 | SAUQUOIT CREEK AT WHITESBORO NY | 20160728 | -75.294 | 43.1114 | 82398 | Sampling method | code | 70 |  |  |  | S
01339060 | 12-SAUQ-1.7 | SAUQUOIT CREEK AT WHITESBORO NY | 20160728 | -75.294 | 43.1114 | 84164 | Sampler type | code | 3071 |  |  |  | S
01339060 | 12-SAUQ-1.7 | SAUQUOIT CREEK AT WHITESBORO NY | 20160728 | -75.294 | 43.1114 | 84182 | Bottle/bag sampler material | code | 2 |  |  |  | S
01339060 | 12-SAUQ-1.7 | SAUQUOIT CREEK AT WHITESBORO NY | 20160728 | -75.294 | 43.1114 | 99105 | Type of replicate | code | 20 |  |  |  | S
01339060 | 12-SAUQ-1.7 | SAUQUOIT CREEK AT WHITESBORO NY | 20160801 | -75.294 | 43.1114 | 00004 | Stream width | ft | 32 |  |  |  | S
01339060 | 12-SAUQ-1.7 | SAUQUOIT CREEK AT WHITESBORO NY | 20160801 | -75.294 | 43.1114 | 00008 | Sample accnt. number | nu | 62602 |  |  |  | S | USGS-NYL
01339060 | 12-SAUQ-1.7 | SAUQUOIT CREEK AT WHITESBORO NY | 20160801 | -75.294 | 43.1114 | 00010 | Temperature, water | deg C | 18.1 | Temperature ;(total,deg c) |  |  | S
01339060 | 12-SAUQ-1.7 | SAUQUOIT CREEK AT WHITESBORO NY | 20160801 | -75.294 | 43.1114 | 00020 | Temperature, air | deg C | 22.7 |  |  |  | S
01339060 | 12-SAUQ-1.7 | SAUQUOIT CREEK AT WHITESBORO NY | 20160801 | -75.294 | 43.1114 | 00025 | Air pressure | mm/Hg | 762 |  |  |  | S
01339060 | 12-SAUQ-1.7 | SAUQUOIT CREEK AT WHITESBORO NY | 20160801 | -75.294 | 43.1114 | 00061 | Discharge, instant. | ft3/s | 36 |  |  |  | S
01339060 | 12-SAUQ-1.7 | SAUQUOIT CREEK AT WHITESBORO NY | 20160801 | -75.294 | 43.1114 | 00063 | No. of sampling pts. | count | 10 |  |  |  | S
01339060 | 12-SAUQ-1.7 | SAUQUOIT CREEK AT WHITESBORO NY | 20160801 | -75.294 | 43.1114 | 00065 | Gage height | ft | 1.48 |  |  |  | S
01339060 | 12-SAUQ-1.7 | SAUQUOIT CREEK AT WHITESBORO NY | 20160801 | -75.294 | 43.1114 | 00095 | Specific cond at 25C | uS/cm @25C | 836 | Specific Conductance ;(total,umhos/cm) |  |  | S
01339060 | 12-SAUQ-1.7 | SAUQUOIT CREEK AT WHITESBORO NY | 20160801 | -75.294 | 43.1114 | 00191 | Hydrogen ion, wu, calculated | mg/l | 1e-05 |  |  |  | S
01339060 | 12-SAUQ-1.7 | SAUQUOIT CREEK AT WHITESBORO NY | 20160801 | -75.294 | 43.1114 | 00300 | Dissolved oxygen | mg/l | 10.5 | Dissolved Oxygen ;(,mg/l) | 7782-44-7 |  | S
01339060 | 12-SAUQ-1.7 | SAUQUOIT CREEK AT WHITESBORO NY | 20160801 | -75.294 | 43.1114 | 00301 | Diss oxygen,%saturtn | % saturatn | 111 |  |  |  | S
01339060 | 12-SAUQ-1.7 | SAUQUOIT CREEK AT WHITESBORO NY | 20160801 | -75.294 | 43.1114 | 00400 | pH | std units | 8 | PH ;(total,pH units) | PH |  | S
01339060 | 12-SAUQ-1.7 | SAUQUOIT CREEK AT WHITESBORO NY | 20160801 | -75.294 | 43.1114 | 00405 | Carbon dioxide, water | mg/l | 4 |  |  |  | S
01339060 | 12-SAUQ-1.7 | SAUQUOIT CREEK AT WHITESBORO NY | 20160801 | -75.294 | 43.1114 | 00417 | ANC, wu,fixedEP,lab | mg/l CaCO3 | 200 |  |  |  | S | NY-ALSR
01339060 | 12-SAUQ-1.7 | SAUQUOIT CREEK AT WHITESBORO NY | 20160801 | -75.294 | 43.1114 | 00500 | Total solids dried @ 105C | mg/l | 637 | Total Solids ;(total,mg/l) |  |  | S | NY-ALSR
01339060 | 12-SAUQ-1.7 | SAUQUOIT CREEK AT WHITESBORO NY | 20160801 | -75.294 | 43.1114 | 00505 | LOI of total solids | mg/l | 181 |  |  |  | S | NY-ALSR
01339060 | 12-SAUQ-1.7 | SAUQUOIT CREEK AT WHITESBORO NY | 20160801 | -75.294 | 43.1114 | 00605 | Organic nitrogen, wu | mg/l | 0.16 |  |  | < | S
01339060 | 12-SAUQ-1.7 | SAUQUOIT CREEK AT WHITESBORO NY | 20160801 | -75.294 | 43.1114 | 00610 | Ammonia, wu | mg/l as N | 0.028 | Nitrogen, Ammonia (As N) (total,mg/l) | 7664-41-7 | < | S | USGS-NYL
01339060 | 12-SAUQ-1.7 | SAUQUOIT CREEK AT WHITESBORO NY | 20160801 | -75.294 | 43.1114 | 00615 | Nitrite, wu | mg/l as N | 0.01 | Nitrogen, Nitrite ;(,mg/l) | 14797-65-0 | < | S | NY-ALSR
01339060 | 12-SAUQ-1.7 | SAUQUOIT CREEK AT WHITESBORO NY | 20160801 | -75.294 | 43.1114 | 00618 | Nitrate, wf | mg/l as N | 1.05 | Nitrate, wf | 14797-55-8 |  | S | USGS-NYL
01339060 | 12-SAUQ-1.7 | SAUQUOIT CREEK AT WHITESBORO NY | 20160801 | -75.294 | 43.1114 | 00625 | NH3+orgN, wu | mg/l as N | 0.16 |  |  |  | S | USGSNWQL
01339060 | 12-SAUQ-1.7 | SAUQUOIT CREEK AT WHITESBORO NY | 20160801 | -75.294 | 43.1114 | 00671 | Orthophosphate, wf | mg/l as P | 0.02 | Orthophosphate as Phosphorus, Dissolved ;(dissolved,mg/l) | 14265-44-2 | < | S | NY-AES
01339060 | 12-SAUQ-1.7 | SAUQUOIT CREEK AT WHITESBORO NY | 20160801 | -75.294 | 43.1114 | 00665 | Phosphorus, wu | mg/l as P | 0.02 | Phosphorus ;(total,mg/l) | 7723-14-0 | < | S | USGSNWQL
01339060 | 12-SAUQ-1.7 | SAUQUOIT CREEK AT WHITESBORO NY | 20160801 | -75.294 | 43.1114 | 00671 | Orthophosphate, wf | mg/l as P | 0.0179 | Orthophosphate as Phosphorus, Dissolved ;(dissolved,mg/l) | 14265-44-2 |  | S | USGS-NYL
01339060 | 12-SAUQ-1.7 | SAUQUOIT CREEK AT WHITESBORO NY | 20160801 | -75.294 | 43.1114 | 00680 | Organic carbon, wu | mg/l | 1.9 | Total Organic Carbon ;(total,mg/l) |  |  | S | USGS-NYL
01339060 | 12-SAUQ-1.7 | SAUQUOIT CREEK AT WHITESBORO NY | 20160801 | -75.294 | 43.1114 | 00681 | Organic carbon, wf | mg/l | 1.97 | Dissolved Organic Carbon ;(dissolved,mg/l) |  |  | S | USGS-NYL
01339060 | 12-SAUQ-1.7 | SAUQUOIT CREEK AT WHITESBORO NY | 20160801 | -75.294 | 43.1114 | 00940 | Chloride, wf | mg/l | 59 | Chloride (As Cl) (total,mg/l) | 16887-00-6 |  | S | USGS-NYL
01339060 | 12-SAUQ-1.7 | SAUQUOIT CREEK AT WHITESBORO NY | 20160801 | -75.294 | 43.1114 | 00945 | Sulfate, wf | mg/l | 136 | Sulfate (As SO4) ;(total,mg/l) | 14808-79-8 |  | S | USGS-NYL
01339060 | 12-SAUQ-1.7 | SAUQUOIT CREEK AT WHITESBORO NY | 20160801 | -75.294 | 43.1114 | 00951 | Fluoride, wu | mg/l | 0.1 | Fluoride (total,mg/l) | 16984-48-8 |  | S | NY-ALSR
01339060 | 12-SAUQ-1.7 | SAUQUOIT CREEK AT WHITESBORO NY | 20160801 | -75.294 | 43.1114 | 01300 | Oil & grease, severity | code | 0 |  |  |  | S
01339060 | 12-SAUQ-1.7 | SAUQUOIT CREEK AT WHITESBORO NY | 20160801 | -75.294 | 43.1114 | 01305 | Suds or foam, severity | code | 1 |  |  |  | S
01339060 | 12-SAUQ-1.7 | SAUQUOIT CREEK AT WHITESBORO NY | 20160801 | -75.294 | 43.1114 | 01310 | Gas bubbles,severity | code | 0 |  |  |  | S
01339060 | 12-SAUQ-1.7 | SAUQUOIT CREEK AT WHITESBORO NY | 20160801 | -75.294 | 43.1114 | 01320 | Float.Garbage, svrty | code | 0 |  |  |  | S
01339060 | 12-SAUQ-1.7 | SAUQUOIT CREEK AT WHITESBORO NY | 20160801 | -75.294 | 43.1114 | 01325 | Floating algae mats, severity | code | 0 |  |  |  | S
01339060 | 12-SAUQ-1.7 | SAUQUOIT CREEK AT WHITESBORO NY | 20160801 | -75.294 | 43.1114 | 01330 | Odor, severity | code | 0 |  |  |  | S
01339060 | 12-SAUQ-1.7 | SAUQUOIT CREEK AT WHITESBORO NY | 20160801 | -75.294 | 43.1114 | 01335 | Sewage solids, severity | code | 0 |  |  |  | S
01339060 | 12-SAUQ-1.7 | SAUQUOIT CREEK AT WHITESBORO NY | 20160801 | -75.294 | 43.1114 | 01340 | Dead fish, severity | code | 0 |  |  |  | S
01339060 | 12-SAUQ-1.7 | SAUQUOIT CREEK AT WHITESBORO NY | 20160801 | -75.294 | 43.1114 | 01345 | Floating debris, severity | code | 0 |  |  |  | S
01339060 | 12-SAUQ-1.7 | SAUQUOIT CREEK AT WHITESBORO NY | 20160801 | -75.294 | 43.1114 | 01350 | Turbidity, severity | code | 0 |  |  |  | S
01339060 | 12-SAUQ-1.7 | SAUQUOIT CREEK AT WHITESBORO NY | 20160801 | -75.294 | 43.1114 | 01355 | Ice cover, severity | code | 0 |  |  |  | S
01339060 | 12-SAUQ-1.7 | SAUQUOIT CREEK AT WHITESBORO NY | 20160801 | -75.294 | 43.1114 | 30207 | GageHeightAboveDatum | m | 0.45 |  |  |  | S
01339060 | 12-SAUQ-1.7 | SAUQUOIT CREEK AT WHITESBORO NY | 20160801 | -75.294 | 43.1114 | 30209 | Instantaneous Discharge | m3/sec | 1 |  |  |  | S
01339060 | 12-SAUQ-1.7 | SAUQUOIT CREEK AT WHITESBORO NY | 20160801 | -75.294 | 43.1114 | 32217 | Chlorophyll a,fm,unc | ug/l | 1.55 | Chlorophyll a (total,ug/l) |  |  | S | NY-ALSR
01339060 | 12-SAUQ-1.7 | SAUQUOIT CREEK AT WHITESBORO NY | 20160801 | -75.294 | 43.1114 | 46002 | Phenols, wu | ug/l | 2 |  |  | < | S | NY-ALSR
01339060 | 12-SAUQ-1.7 | SAUQUOIT CREEK AT WHITESBORO NY | 20160801 | -75.294 | 43.1114 | 50280 | Site visit purpose | code | 1001 |  |  |  | S
01339060 | 12-SAUQ-1.7 | SAUQUOIT CREEK AT WHITESBORO NY | 20160801 | -75.294 | 43.1114 | 50286 | Mercury, wu | ng/l | 0.81 | Mercury ;(total,ng/l) | 7439-97-6 |  | S | USGSWIML
01339060 | 12-SAUQ-1.7 | SAUQUOIT CREEK AT WHITESBORO NY | 20160801 | -75.294 | 43.1114 | 63676 | Turbidity, NephRatio | NTRU | 2.4 | Turbidity ;(,ntu) |  |  | S | USGS-NYL
01339060 | 12-SAUQ-1.7 | SAUQUOIT CREEK AT WHITESBORO NY | 20160801 | -75.294 | 43.1114 | 70293 | Suspended solids, dried@105C | mg/l | 2 | Total Suspended Solids ;(total,mg/l) |  |  | S | NY-ALSR
01339060 | 12-SAUQ-1.7 | SAUQUOIT CREEK AT WHITESBORO NY | 20160801 | -75.294 | 43.1114 | 70300 | Diss solids dry@180C | mg/l | 530 | Total Dissolved Solids (Residue, Filterable) ;(dissolved,mg/l) |  |  | S | NY-ALSR
01339060 | 12-SAUQ-1.7 | SAUQUOIT CREEK AT WHITESBORO NY | 20160801 | -75.294 | 43.1114 | 70302 | Dissolved solids | tons/day | 51.5 |  |  |  | S
01339060 | 12-SAUQ-1.7 | SAUQUOIT CREEK AT WHITESBORO NY | 20160801 | -75.294 | 43.1114 | 70303 | Dissolved solids | tons/ac ft | 0.72 |  |  |  | S
01339060 | 12-SAUQ-1.7 | SAUQUOIT CREEK AT WHITESBORO NY | 20160801 | -75.294 | 43.1114 | 71845 | Ammonia, wu | mg/l NH4 | 0.036 |  |  | < | S
01339060 | 12-SAUQ-1.7 | SAUQUOIT CREEK AT WHITESBORO NY | 20160801 | -75.294 | 43.1114 | 71999 | Sample purpose | code | 10 |  |  |  | S
01339060 | 12-SAUQ-1.7 | SAUQUOIT CREEK AT WHITESBORO NY | 20160801 | -75.294 | 43.1114 | 72219 | Sampler nozzle material | code | 2 |  |  |  | S
01339060 | 12-SAUQ-1.7 | SAUQUOIT CREEK AT WHITESBORO NY | 20160801 | -75.294 | 43.1114 | 72220 | Sampler nozzle diameter | code | 4 |  |  |  | S
01339060 | 12-SAUQ-1.7 | SAUQUOIT CREEK AT WHITESBORO NY | 20160801 | -75.294 | 43.1114 | 80082 | CBOD, wu, 5day | mg/l | 2 |  |  | < | S | NY-ALSR
01339060 | 12-SAUQ-1.7 | SAUQUOIT CREEK AT WHITESBORO NY | 20160801 | -75.294 | 43.1114 | 80154 | Suspnd sedmnt conc | mg/l | 14 | Total Suspended Solids ;(total,mg/l) |  |  | S | USGSSDKY
01339060 | 12-SAUQ-1.7 | SAUQUOIT CREEK AT WHITESBORO NY | 20160801 | -75.294 | 43.1114 | 80155 | Suspnd sedmnt disch | tons/day | 1.4 |  |  |  | S
01339060 | 12-SAUQ-1.7 | SAUQUOIT CREEK AT WHITESBORO NY | 20160801 | -75.294 | 43.1114 | 82398 | Sampling method | code | 10 |  |  |  | S
01339060 | 12-SAUQ-1.7 | SAUQUOIT CREEK AT WHITESBORO NY | 20160801 | -75.294 | 43.1114 | 84164 | Sampler type | code | 3044 |  |  |  | S
01339060 | 12-SAUQ-1.7 | SAUQUOIT CREEK AT WHITESBORO NY | 20160801 | -75.294 | 43.1114 | 84171 | Sample splitter type | code | 30 |  |  |  | S
01339060 | 12-SAUQ-1.7 | SAUQUOIT CREEK AT WHITESBORO NY | 20160801 | -75.294 | 43.1114 | 84178 | Floating vegetation, severity | code | 1 |  |  |  | S
01339060 | 12-SAUQ-1.7 | SAUQUOIT CREEK AT WHITESBORO NY | 20160801 | -75.294 | 43.1114 | 84182 | Bottle/bag sampler material | code | 2 |  |  |  | S
01339060 | 12-SAUQ-1.7 | SAUQUOIT CREEK AT WHITESBORO NY | 20160801 | -75.294 | 43.1114 | 99111 | Type of QA data | code | 1 |  |  |  | S
01339060 | 12-SAUQ-1.7 | SAUQUOIT CREEK AT WHITESBORO NY | 20160801 | -75.294 | 43.1114 | 99156 | Lot no., 1mL 4.5N H2SO4, WCA | nu | 40200 |  |  |  | S
01339060 | 12-SAUQ-1.7 | SAUQUOIT CREEK AT WHITESBORO NY | 20160801 | -75.294 | 43.1114 | 99206 | Lot No, 0.45um Capsule Filter | nu | 10029 |  |  |  | S
01339060 | 12-SAUQ-1.7 | SAUQUOIT CREEK AT WHITESBORO NY | 20160802 | -75.294 | 43.1114 | 00063 | No. of sampling pts. | count | 1 |  |  |  | S
01339060 | 12-SAUQ-1.7 | SAUQUOIT CREEK AT WHITESBORO NY | 20160802 | -75.294 | 43.1114 | 01300 | Oil & grease, severity | code | 0 |  |  |  | S
01339060 | 12-SAUQ-1.7 | SAUQUOIT CREEK AT WHITESBORO NY | 20160802 | -75.294 | 43.1114 | 01305 | Suds or foam, severity | code | 1 |  |  |  | S
01339060 | 12-SAUQ-1.7 | SAUQUOIT CREEK AT WHITESBORO NY | 20160802 | -75.294 | 43.1114 | 01310 | Gas bubbles,severity | code | 0 |  |  |  | S
01339060 | 12-SAUQ-1.7 | SAUQUOIT CREEK AT WHITESBORO NY | 20160802 | -75.294 | 43.1114 | 01320 | Float.Garbage, svrty | code | 0 |  |  |  | S
01339060 | 12-SAUQ-1.7 | SAUQUOIT CREEK AT WHITESBORO NY | 20160802 | -75.294 | 43.1114 | 01325 | Floating algae mats, severity | code | 0 |  |  |  | S
01339060 | 12-SAUQ-1.7 | SAUQUOIT CREEK AT WHITESBORO NY | 20160802 | -75.294 | 43.1114 | 01330 | Odor, severity | code | 0 |  |  |  | S
01339060 | 12-SAUQ-1.7 | SAUQUOIT CREEK AT WHITESBORO NY | 20160802 | -75.294 | 43.1114 | 01335 | Sewage solids, severity | code | 0 |  |  |  | S
01339060 | 12-SAUQ-1.7 | SAUQUOIT CREEK AT WHITESBORO NY | 20160802 | -75.294 | 43.1114 | 01340 | Dead fish, severity | code | 0 |  |  |  | S
01339060 | 12-SAUQ-1.7 | SAUQUOIT CREEK AT WHITESBORO NY | 20160802 | -75.294 | 43.1114 | 01345 | Floating debris, severity | code | 0 |  |  |  | S
01339060 | 12-SAUQ-1.7 | SAUQUOIT CREEK AT WHITESBORO NY | 20160802 | -75.294 | 43.1114 | 01350 | Turbidity, severity | code | 0 |  |  |  | S
01339060 | 12-SAUQ-1.7 | SAUQUOIT CREEK AT WHITESBORO NY | 20160802 | -75.294 | 43.1114 | 01355 | Ice cover, severity | code | 0 |  |  |  | S
01339060 | 12-SAUQ-1.7 | SAUQUOIT CREEK AT WHITESBORO NY | 20160802 | -75.294 | 43.1114 | 50280 | Site visit purpose | code | 1001 |  |  |  | S
01339060 | 12-SAUQ-1.7 | SAUQUOIT CREEK AT WHITESBORO NY | 20160802 | -75.294 | 43.1114 | 61213 | Total coliforms, water | cfu/100ml | 2000 | Coliform ;(total,cfu/100ml) |  |  | S | NY-SPBL
01339060 | 12-SAUQ-1.7 | SAUQUOIT CREEK AT WHITESBORO NY | 20160802 | -75.294 | 43.1114 | 61215 | Fecal coliforms, water | cfu/100ml | 1900 | Fecal Coliform (total,cfu/100ml) |  |  | S | NY-SPBL
01339060 | 12-SAUQ-1.7 | SAUQUOIT CREEK AT WHITESBORO NY | 20160802 | -75.294 | 43.1114 | 71999 | Sample purpose | code | 10 |  |  |  | S
01339060 | 12-SAUQ-1.7 | SAUQUOIT CREEK AT WHITESBORO NY | 20160802 | -75.294 | 43.1114 | 82398 | Sampling method | code | 70 |  |  |  | S
01339060 | 12-SAUQ-1.7 | SAUQUOIT CREEK AT WHITESBORO NY | 20160802 | -75.294 | 43.1114 | 84164 | Sampler type | code | 3071 |  |  |  | S
01339060 | 12-SAUQ-1.7 | SAUQUOIT CREEK AT WHITESBORO NY | 20160802 | -75.294 | 43.1114 | 84178 | Floating vegetation, severity | code | 0 |  |  |  | S
01339060 | 12-SAUQ-1.7 | SAUQUOIT CREEK AT WHITESBORO NY | 20160802 | -75.294 | 43.1114 | 84182 | Bottle/bag sampler material | code | 2 |  |  |  | S
01339060 | 12-SAUQ-1.7 | SAUQUOIT CREEK AT WHITESBORO NY | 20160802 | -75.294 | 43.1114 | 99111 | Type of QA data | code | 1 |  |  |  | S
01339060 | 12-SAUQ-1.7 | SAUQUOIT CREEK AT WHITESBORO NY | 20160906 | -75.294 | 43.1114 | 00008 | Sample accnt. number | nu | 62699 |  |  |  | S | USGS-NYL
01339060 | 12-SAUQ-1.7 | SAUQUOIT CREEK AT WHITESBORO NY | 20160906 | -75.294 | 43.1114 | 00010 | Temperature, water | deg C | 16.8 | Temperature ;(total,deg c) |  |  | S
01339060 | 12-SAUQ-1.7 | SAUQUOIT CREEK AT WHITESBORO NY | 20160906 | -75.294 | 43.1114 | 00020 | Temperature, air | deg C | 20.3 |  |  |  | S
01339060 | 12-SAUQ-1.7 | SAUQUOIT CREEK AT WHITESBORO NY | 20160906 | -75.294 | 43.1114 | 00025 | Air pressure | mm/Hg | 757 |  |  |  | S
01339060 | 12-SAUQ-1.7 | SAUQUOIT CREEK AT WHITESBORO NY | 20160906 | -75.294 | 43.1114 | 00061 | Discharge, instant. | ft3/s | 22 |  |  |  | S
01339060 | 12-SAUQ-1.7 | SAUQUOIT CREEK AT WHITESBORO NY | 20160906 | -75.294 | 43.1114 | 00095 | Specific cond at 25C | uS/cm @25C | 904 | Specific Conductance ;(total,umhos/cm) |  |  | S
01339060 | 12-SAUQ-1.7 | SAUQUOIT CREEK AT WHITESBORO NY | 20160906 | -75.294 | 43.1114 | 00098 | Sampling depth | m | 0.5 |  |  |  | S | USGSWIML
01339060 | 12-SAUQ-1.7 | SAUQUOIT CREEK AT WHITESBORO NY | 20160906 | -75.294 | 43.1114 | 00191 | Hydrogen ion, wu, calculated | mg/l | 1e-05 |  |  |  | S
01339060 | 12-SAUQ-1.7 | SAUQUOIT CREEK AT WHITESBORO NY | 20160906 | -75.294 | 43.1114 | 00300 | Dissolved oxygen | mg/l | 10.2 | Dissolved Oxygen ;(,mg/l) | 7782-44-7 |  | S
01339060 | 12-SAUQ-1.7 | SAUQUOIT CREEK AT WHITESBORO NY | 20160906 | -75.294 | 43.1114 | 00301 | Diss oxygen,%saturtn | % saturatn | 106 |  |  |  | S
01339060 | 12-SAUQ-1.7 | SAUQUOIT CREEK AT WHITESBORO NY | 20160906 | -75.294 | 43.1114 | 00400 | pH | std units | 8 | PH ;(total,pH units) | PH |  | S
01339060 | 12-SAUQ-1.7 | SAUQUOIT CREEK AT WHITESBORO NY | 20160906 | -75.294 | 43.1114 | 00405 | Carbon dioxide, water | mg/l | 3.9 |  |  |  | S
01339060 | 12-SAUQ-1.7 | SAUQUOIT CREEK AT WHITESBORO NY | 20160906 | -75.294 | 43.1114 | 00417 | ANC, wu,fixedEP,lab | mg/l CaCO3 | 190 |  |  |  | S | NY-ALSR
01339060 | 12-SAUQ-1.7 | SAUQUOIT CREEK AT WHITESBORO NY | 20160906 | -75.294 | 43.1114 | 00500 | Total solids dried @ 105C | mg/l | 620 | Total Solids ;(total,mg/l) |  |  | S | NY-ALSR
01339060 | 12-SAUQ-1.7 | SAUQUOIT CREEK AT WHITESBORO NY | 20160906 | -75.294 | 43.1114 | 00505 | LOI of total solids | mg/l | 137 |  |  |  | S | NY-ALSR
01339060 | 12-SAUQ-1.7 | SAUQUOIT CREEK AT WHITESBORO NY | 20160906 | -75.294 | 43.1114 | 00605 | Organic nitrogen, wu | mg/l | 0.1 |  |  | < | S
01339060 | 12-SAUQ-1.7 | SAUQUOIT CREEK AT WHITESBORO NY | 20160906 | -75.294 | 43.1114 | 00610 | Ammonia, wu | mg/l as N | 0.028 | Nitrogen, Ammonia (As N) (total,mg/l) | 7664-41-7 | < | S | USGS-NYL
01339060 | 12-SAUQ-1.7 | SAUQUOIT CREEK AT WHITESBORO NY | 20160906 | -75.294 | 43.1114 | 00615 | Nitrite, wu | mg/l as N | 0.01 | Nitrogen, Nitrite ;(,mg/l) | 14797-65-0 | < | S | NY-ALSR
01339060 | 12-SAUQ-1.7 | SAUQUOIT CREEK AT WHITESBORO NY | 20160906 | -75.294 | 43.1114 | 00618 | Nitrate, wf | mg/l as N | 1.34 | Nitrate, wf | 14797-55-8 |  | S | USGS-NYL
01339060 | 12-SAUQ-1.7 | SAUQUOIT CREEK AT WHITESBORO NY | 20160906 | -75.294 | 43.1114 | 00625 | NH3+orgN, wu | mg/l as N | 0.1 |  |  |  | S | USGSNWQL
01339060 | 12-SAUQ-1.7 | SAUQUOIT CREEK AT WHITESBORO NY | 20160906 | -75.294 | 43.1114 | 00660 | Orthophosphate, wf | mg/l | 0.399 | Orthophosphate as Phosphorus, Dissolved ;(dissolved,mg/l) | 14265-44-2 | < | S
01339060 | 12-SAUQ-1.7 | SAUQUOIT CREEK AT WHITESBORO NY | 20160906 | -75.294 | 43.1114 | 00665 | Phosphorus, wu | mg/l as P | 0.02 | Phosphorus ;(total,mg/l) | 7723-14-0 | < | S | USGSNWQL
01339060 | 12-SAUQ-1.7 | SAUQUOIT CREEK AT WHITESBORO NY | 20160906 | -75.294 | 43.1114 | 00671 | Orthophosphate, wf | mg/l as P | 0.01 | Orthophosphate as Phosphorus, Dissolved ;(dissolved,mg/l) | 14265-44-2 |  | S | USGS-NYL
01339060 | 12-SAUQ-1.7 | SAUQUOIT CREEK AT WHITESBORO NY | 20160906 | -75.294 | 43.1114 | 00680 | Organic carbon, wu | mg/l | 1 | Total Organic Carbon ;(total,mg/l) |  |  | S | USGS-NYL
01339060 | 12-SAUQ-1.7 | SAUQUOIT CREEK AT WHITESBORO NY | 20160906 | -75.294 | 43.1114 | 00681 | Organic carbon, wf | mg/l | 1.42 | Dissolved Organic Carbon ;(dissolved,mg/l) |  |  | S | USGS-NYL
01339060 | 12-SAUQ-1.7 | SAUQUOIT CREEK AT WHITESBORO NY | 20160906 | -75.294 | 43.1114 | 00940 | Chloride, wf | mg/l | 67.1 | Chloride (As Cl) (total,mg/l) | 16887-00-6 |  | S | USGS-NYL
01339060 | 12-SAUQ-1.7 | SAUQUOIT CREEK AT WHITESBORO NY | 20160906 | -75.294 | 43.1114 | 00945 | Sulfate, wf | mg/l | 165 | Sulfate (As SO4) ;(total,mg/l) | 14808-79-8 |  | S | USGS-NYL
01339060 | 12-SAUQ-1.7 | SAUQUOIT CREEK AT WHITESBORO NY | 20160906 | -75.294 | 43.1114 | 00951 | Fluoride, wu | mg/l | 0.1 | Fluoride (total,mg/l) | 16984-48-8 | < | S | NY-ALSR
01339060 | 12-SAUQ-1.7 | SAUQUOIT CREEK AT WHITESBORO NY | 20160906 | -75.294 | 43.1114 | 01300 | Oil & grease, severity | code | 1 |  |  |  | S
01339060 | 12-SAUQ-1.7 | SAUQUOIT CREEK AT WHITESBORO NY | 20160906 | -75.294 | 43.1114 | 01305 | Suds or foam, severity | code | 0 |  |  |  | S
01339060 | 12-SAUQ-1.7 | SAUQUOIT CREEK AT WHITESBORO NY | 20160906 | -75.294 | 43.1114 | 01310 | Gas bubbles,severity | code | 1 |  |  |  | S
01339060 | 12-SAUQ-1.7 | SAUQUOIT CREEK AT WHITESBORO NY | 20160906 | -75.294 | 43.1114 | 01320 | Float.Garbage, svrty | code | 0 |  |  |  | S
01339060 | 12-SAUQ-1.7 | SAUQUOIT CREEK AT WHITESBORO NY | 20160906 | -75.294 | 43.1114 | 01325 | Floating algae mats, severity | code | 0 |  |  |  | S
01339060 | 12-SAUQ-1.7 | SAUQUOIT CREEK AT WHITESBORO NY | 20160906 | -75.294 | 43.1114 | 01330 | Odor, severity | code | 0 |  |  |  | S
01339060 | 12-SAUQ-1.7 | SAUQUOIT CREEK AT WHITESBORO NY | 20160906 | -75.294 | 43.1114 | 01335 | Sewage solids, severity | code | 0 |  |  |  | S
01339060 | 12-SAUQ-1.7 | SAUQUOIT CREEK AT WHITESBORO NY | 20160906 | -75.294 | 43.1114 | 01340 | Dead fish, severity | code | 0 |  |  |  | S
01339060 | 12-SAUQ-1.7 | SAUQUOIT CREEK AT WHITESBORO NY | 20160906 | -75.294 | 43.1114 | 01345 | Floating debris, severity | code | 0 |  |  |  | S
01339060 | 12-SAUQ-1.7 | SAUQUOIT CREEK AT WHITESBORO NY | 20160906 | -75.294 | 43.1114 | 01350 | Turbidity, severity | code | 0 |  |  |  | S
01339060 | 12-SAUQ-1.7 | SAUQUOIT CREEK AT WHITESBORO NY | 20160906 | -75.294 | 43.1114 | 01355 | Ice cover, severity | code | 0 |  |  |  | S
01339060 | 12-SAUQ-1.7 | SAUQUOIT CREEK AT WHITESBORO NY | 20160906 | -75.294 | 43.1114 | 30209 | Instantaneous Discharge | m3/sec | 0.62 |  |  |  | S
01339060 | 12-SAUQ-1.7 | SAUQUOIT CREEK AT WHITESBORO NY | 20160906 | -75.294 | 43.1114 | 32217 | Chlorophyll a,fm,unc | ug/l | 1.04 | Chlorophyll a (total,ug/l) |  |  | S | NY-ALSR
01339060 | 12-SAUQ-1.7 | SAUQUOIT CREEK AT WHITESBORO NY | 20160906 | -75.294 | 43.1114 | 46002 | Phenols, wu | ug/l | 2 |  |  | < | S | NY-ALSR
01339060 | 12-SAUQ-1.7 | SAUQUOIT CREEK AT WHITESBORO NY | 20160906 | -75.294 | 43.1114 | 50280 | Site visit purpose | code | 1001 |  |  |  | S
01339060 | 12-SAUQ-1.7 | SAUQUOIT CREEK AT WHITESBORO NY | 20160906 | -75.294 | 43.1114 | 50286 | Mercury, wu | ng/l | 0.42 | Mercury ;(total,ng/l) | 7439-97-6 |  | S | USGSWIML
01339060 | 12-SAUQ-1.7 | SAUQUOIT CREEK AT WHITESBORO NY | 20160906 | -75.294 | 43.1114 | 63676 | Turbidity, NephRatio | NTRU | 1.3 | Turbidity ;(,ntu) |  |  | S | USGS-NYL
01339060 | 12-SAUQ-1.7 | SAUQUOIT CREEK AT WHITESBORO NY | 20160906 | -75.294 | 43.1114 | 70293 | Suspended solids, dried@105C | mg/l | 1 | Total Suspended Solids ;(total,mg/l) |  | < | S | NY-ALSR
01339060 | 12-SAUQ-1.7 | SAUQUOIT CREEK AT WHITESBORO NY | 20160906 | -75.294 | 43.1114 | 70300 | Diss solids dry@180C | mg/l | 641 | Total Dissolved Solids (Residue, Filterable) ;(dissolved,mg/l) |  |  | S | NY-ALSR
01339060 | 12-SAUQ-1.7 | SAUQUOIT CREEK AT WHITESBORO NY | 20160906 | -75.294 | 43.1114 | 70302 | Dissolved solids | tons/day | 38.1 |  |  |  | S
01339060 | 12-SAUQ-1.7 | SAUQUOIT CREEK AT WHITESBORO NY | 20160906 | -75.294 | 43.1114 | 70303 | Dissolved solids | tons/ac ft | 0.87 |  |  |  | S
01339060 | 12-SAUQ-1.7 | SAUQUOIT CREEK AT WHITESBORO NY | 20160906 | -75.294 | 43.1114 | 71845 | Ammonia, wu | mg/l NH4 | 0.036 |  |  | < | S
01339060 | 12-SAUQ-1.7 | SAUQUOIT CREEK AT WHITESBORO NY | 20160906 | -75.294 | 43.1114 | 71999 | Sample purpose | code | 10 |  |  |  | S
01339060 | 12-SAUQ-1.7 | SAUQUOIT CREEK AT WHITESBORO NY | 20160906 | -75.294 | 43.1114 | 72219 | Sampler nozzle material | code | 2 |  |  |  | S
01339060 | 12-SAUQ-1.7 | SAUQUOIT CREEK AT WHITESBORO NY | 20160906 | -75.294 | 43.1114 | 72220 | Sampler nozzle diameter | code | 4 |  |  |  | S
01339060 | 12-SAUQ-1.7 | SAUQUOIT CREEK AT WHITESBORO NY | 20160906 | -75.294 | 43.1114 | 80082 | CBOD, wu, 5day | mg/l | 2 |  |  | < | S | NY-ALSR
01339060 | 12-SAUQ-1.7 | SAUQUOIT CREEK AT WHITESBORO NY | 20160906 | -75.294 | 43.1114 | 80154 | Suspnd sedmnt conc | mg/l | 20 | Total Suspended Solids ;(total,mg/l) |  |  | S | USGSSDKY
01339060 | 12-SAUQ-1.7 | SAUQUOIT CREEK AT WHITESBORO NY | 20160906 | -75.294 | 43.1114 | 80155 | Suspnd sedmnt disch | tons/day | 1.2 |  |  |  | S
01339060 | 12-SAUQ-1.7 | SAUQUOIT CREEK AT WHITESBORO NY | 20160906 | -75.294 | 43.1114 | 82398 | Sampling method | code | 10 |  |  |  | S
01339060 | 12-SAUQ-1.7 | SAUQUOIT CREEK AT WHITESBORO NY | 20160906 | -75.294 | 43.1114 | 84164 | Sampler type | code | 3044 |  |  |  | S
01339060 | 12-SAUQ-1.7 | SAUQUOIT CREEK AT WHITESBORO NY | 20160906 | -75.294 | 43.1114 | 84171 | Sample splitter type | code | 30 |  |  |  | S
01339060 | 12-SAUQ-1.7 | SAUQUOIT CREEK AT WHITESBORO NY | 20160906 | -75.294 | 43.1114 | 84178 | Floating vegetation, severity | code | 0 |  |  |  | S
01339060 | 12-SAUQ-1.7 | SAUQUOIT CREEK AT WHITESBORO NY | 20160906 | -75.294 | 43.1114 | 84182 | Bottle/bag sampler material | code | 2 |  |  |  | S
01339060 | 12-SAUQ-1.7 | SAUQUOIT CREEK AT WHITESBORO NY | 20160906 | -75.294 | 43.1114 | 99111 | Type of QA data | code | 1 |  |  |  | S
01339060 | 12-SAUQ-1.7 | SAUQUOIT CREEK AT WHITESBORO NY | 20160906 | -75.294 | 43.1114 | 99156 | Lot no., 1mL 4.5N H2SO4, WCA | nu | 40200 |  |  |  | S
01339060 | 12-SAUQ-1.7 | SAUQUOIT CREEK AT WHITESBORO NY | 20161012 | -75.294 | 43.1114 | 00008 | Sample accnt. number | nu | 62825 |  |  |  | S | USGS-NYL
01339060 | 12-SAUQ-1.7 | SAUQUOIT CREEK AT WHITESBORO NY | 20161012 | -75.294 | 43.1114 | 00010 | Temperature, water | deg C | 9.8 | Temperature ;(total,deg c) |  |  | S
01339060 | 12-SAUQ-1.7 | SAUQUOIT CREEK AT WHITESBORO NY | 20161012 | -75.294 | 43.1114 | 00020 | Temperature, air | deg C | 12.1 |  |  |  | S
01339060 | 12-SAUQ-1.7 | SAUQUOIT CREEK AT WHITESBORO NY | 20161012 | -75.294 | 43.1114 | 00025 | Air pressure | mm/Hg | 761 |  |  |  | S
01339060 | 12-SAUQ-1.7 | SAUQUOIT CREEK AT WHITESBORO NY | 20161012 | -75.294 | 43.1114 | 00061 | Discharge, instant. | ft3/s | 19 |  |  |  | S
01339060 | 12-SAUQ-1.7 | SAUQUOIT CREEK AT WHITESBORO NY | 20161012 | -75.294 | 43.1114 | 00095 | Specific cond at 25C | uS/cm @25C | 967 | Specific Conductance ;(total,umhos/cm) |  |  | S
01339060 | 12-SAUQ-1.7 | SAUQUOIT CREEK AT WHITESBORO NY | 20161012 | -75.294 | 43.1114 | 00191 | Hydrogen ion, wu, calculated | mg/l | 1e-05 |  |  |  | S
01339060 | 12-SAUQ-1.7 | SAUQUOIT CREEK AT WHITESBORO NY | 20161012 | -75.294 | 43.1114 | 00300 | Dissolved oxygen | mg/l | 10.4 | Dissolved Oxygen ;(,mg/l) | 7782-44-7 |  | S
01339060 | 12-SAUQ-1.7 | SAUQUOIT CREEK AT WHITESBORO NY | 20161012 | -75.294 | 43.1114 | 00301 | Diss oxygen,%saturtn | % saturatn | 92 |  |  |  | S
01339060 | 12-SAUQ-1.7 | SAUQUOIT CREEK AT WHITESBORO NY | 20161012 | -75.294 | 43.1114 | 00400 | pH | std units | 7.9 | PH ;(total,pH units) | PH |  | S
01339060 | 12-SAUQ-1.7 | SAUQUOIT CREEK AT WHITESBORO NY | 20161012 | -75.294 | 43.1114 | 00405 | Carbon dioxide, water | mg/l | 3.3 |  |  |  | S
01339060 | 12-SAUQ-1.7 | SAUQUOIT CREEK AT WHITESBORO NY | 20161012 | -75.294 | 43.1114 | 00417 | ANC, wu,fixedEP,lab | mg/l CaCO3 | 122 |  |  |  | S | NY-ALSR
01339060 | 12-SAUQ-1.7 | SAUQUOIT CREEK AT WHITESBORO NY | 20161012 | -75.294 | 43.1114 | 00500 | Total solids dried @ 105C | mg/l | 652 | Total Solids ;(total,mg/l) |  |  | S | NY-ALSR
01339060 | 12-SAUQ-1.7 | SAUQUOIT CREEK AT WHITESBORO NY | 20161012 | -75.294 | 43.1114 | 00505 | LOI of total solids | mg/l | 79 |  |  |  | S | NY-ALSR
01339060 | 12-SAUQ-1.7 | SAUQUOIT CREEK AT WHITESBORO NY | 20161012 | -75.294 | 43.1114 | 00600 | Total nitrogen, wu | mg/l | 1.5 |  |  |  | S
01339060 | 12-SAUQ-1.7 | SAUQUOIT CREEK AT WHITESBORO NY | 20161012 | -75.294 | 43.1114 | 00605 | Organic nitrogen, wu | mg/l | 0.12 |  |  | < | S
01339060 | 12-SAUQ-1.7 | SAUQUOIT CREEK AT WHITESBORO NY | 20161012 | -75.294 | 43.1114 | 00610 | Ammonia, wu | mg/l as N | 0.028 | Nitrogen, Ammonia (As N) (total,mg/l) | 7664-41-7 | < | S | USGS-NYL
01339060 | 12-SAUQ-1.7 | SAUQUOIT CREEK AT WHITESBORO NY | 20161012 | -75.294 | 43.1114 | 00615 | Nitrite, wu | mg/l as N | 0.01 | Nitrogen, Nitrite ;(,mg/l) | 14797-65-0 | < | S | NY-ALSR
01339060 | 12-SAUQ-1.7 | SAUQUOIT CREEK AT WHITESBORO NY | 20161012 | -75.294 | 43.1114 | 00620 | Nitrate, wu | mg/l as N | 1.39 | Nitrogen, Nitrate (As N) ;(,mg/l) | 14797-55-8 |  | S | NY-ALSR
01339060 | 12-SAUQ-1.7 | SAUQUOIT CREEK AT WHITESBORO NY | 20161012 | -75.294 | 43.1114 | 00625 | NH3+orgN, wu | mg/l as N | 0.12 |  |  |  | S | USGSNWQL
01339060 | 12-SAUQ-1.7 | SAUQUOIT CREEK AT WHITESBORO NY | 20161012 | -75.294 | 43.1114 | 00630 | NO3+NO2, wu | mg/l as N | 1.39 | Nitrogen, Nitrite + Nitrate ;(total,mg/l) |  |  | S | NY-ALSR
01339060 | 12-SAUQ-1.7 | SAUQUOIT CREEK AT WHITESBORO NY | 20161012 | -75.294 | 43.1114 | 00660 | Orthophosphate, wf | mg/l | 0.399 | Orthophosphate as Phosphorus, Dissolved ;(dissolved,mg/l) | 14265-44-2 | < | S
01339060 | 12-SAUQ-1.7 | SAUQUOIT CREEK AT WHITESBORO NY | 20161012 | -75.294 | 43.1114 | 00665 | Phosphorus, wu | mg/l as P | 0.02 | Phosphorus ;(total,mg/l) | 7723-14-0 | < | S | USGSNWQL
01339060 | 12-SAUQ-1.7 | SAUQUOIT CREEK AT WHITESBORO NY | 20161012 | -75.294 | 43.1114 | 00671 | Orthophosphate, wf | mg/l as P | 0.04 | Orthophosphate as Phosphorus, Dissolved ;(dissolved,mg/l) | 14265-44-2 |  | S | USGS-NYL
01339060 | 12-SAUQ-1.7 | SAUQUOIT CREEK AT WHITESBORO NY | 20161012 | -75.294 | 43.1114 | 00680 | Organic carbon, wu | mg/l | 1.1 | Total Organic Carbon ;(total,mg/l) |  |  | S | USGS-NYL
01339060 | 12-SAUQ-1.7 | SAUQUOIT CREEK AT WHITESBORO NY | 20161012 | -75.294 | 43.1114 | 00681 | Organic carbon, wf | mg/l | 1.3 | Dissolved Organic Carbon ;(dissolved,mg/l) |  |  | S | USGS-NYL
01339060 | 12-SAUQ-1.7 | SAUQUOIT CREEK AT WHITESBORO NY | 20161012 | -75.294 | 43.1114 | 00940 | Chloride, wf | mg/l | 66.9 | Chloride (As Cl) (total,mg/l) | 16887-00-6 |  | S | USGS-NYL
01339060 | 12-SAUQ-1.7 | SAUQUOIT CREEK AT WHITESBORO NY | 20161012 | -75.294 | 43.1114 | 00945 | Sulfate, wf | mg/l | 193 | Sulfate (As SO4) ;(total,mg/l) | 14808-79-8 |  | S | USGS-NYL
01339060 | 12-SAUQ-1.7 | SAUQUOIT CREEK AT WHITESBORO NY | 20161012 | -75.294 | 43.1114 | 00951 | Fluoride, wu | mg/l | 0.1 | Fluoride (total,mg/l) | 16984-48-8 |  | S | NY-ALSR
01339060 | 12-SAUQ-1.7 | SAUQUOIT CREEK AT WHITESBORO NY | 20161012 | -75.294 | 43.1114 | 01300 | Oil & grease, severity | code | 0 |  |  |  | S
01339060 | 12-SAUQ-1.7 | SAUQUOIT CREEK AT WHITESBORO NY | 20161012 | -75.294 | 43.1114 | 01305 | Suds or foam, severity | code | 1 |  |  |  | S
01339060 | 12-SAUQ-1.7 | SAUQUOIT CREEK AT WHITESBORO NY | 20161012 | -75.294 | 43.1114 | 01310 | Gas bubbles,severity | code | 0 |  |  |  | S
01339060 | 12-SAUQ-1.7 | SAUQUOIT CREEK AT WHITESBORO NY | 20161012 | -75.294 | 43.1114 | 01320 | Float.Garbage, svrty | code | 0 |  |  |  | S
01339060 | 12-SAUQ-1.7 | SAUQUOIT CREEK AT WHITESBORO NY | 20161012 | -75.294 | 43.1114 | 01325 | Floating algae mats, severity | code | 0 |  |  |  | S
01339060 | 12-SAUQ-1.7 | SAUQUOIT CREEK AT WHITESBORO NY | 20161012 | -75.294 | 43.1114 | 01330 | Odor, severity | code | 0 |  |  |  | S
01339060 | 12-SAUQ-1.7 | SAUQUOIT CREEK AT WHITESBORO NY | 20161012 | -75.294 | 43.1114 | 01335 | Sewage solids, severity | code | 0 |  |  |  | S
01339060 | 12-SAUQ-1.7 | SAUQUOIT CREEK AT WHITESBORO NY | 20161012 | -75.294 | 43.1114 | 01340 | Dead fish, severity | code | 0 |  |  |  | S
01339060 | 12-SAUQ-1.7 | SAUQUOIT CREEK AT WHITESBORO NY | 20161012 | -75.294 | 43.1114 | 01345 | Floating debris, severity | code | 0 |  |  |  | S
01339060 | 12-SAUQ-1.7 | SAUQUOIT CREEK AT WHITESBORO NY | 20161012 | -75.294 | 43.1114 | 01350 | Turbidity, severity | code | 0 |  |  |  | S
01339060 | 12-SAUQ-1.7 | SAUQUOIT CREEK AT WHITESBORO NY | 20161012 | -75.294 | 43.1114 | 01355 | Ice cover, severity | code | 0 |  |  |  | S
01339060 | 12-SAUQ-1.7 | SAUQUOIT CREEK AT WHITESBORO NY | 20161012 | -75.294 | 43.1114 | 30209 | Instantaneous Discharge | m3/sec | 0.54 |  |  |  | S
01339060 | 12-SAUQ-1.7 | SAUQUOIT CREEK AT WHITESBORO NY | 20161012 | -75.294 | 43.1114 | 32217 | Chlorophyll a,fm,unc | ug/l | 0.52 | Chlorophyll a (total,ug/l) |  |  | S | NY-ALSR
01339060 | 12-SAUQ-1.7 | SAUQUOIT CREEK AT WHITESBORO NY | 20161012 | -75.294 | 43.1114 | 46002 | Phenols, wu | ug/l | 2 |  |  | < | S | NY-ALSR
01339060 | 12-SAUQ-1.7 | SAUQUOIT CREEK AT WHITESBORO NY | 20161012 | -75.294 | 43.1114 | 50280 | Site visit purpose | code | 1001 |  |  |  | S
01339060 | 12-SAUQ-1.7 | SAUQUOIT CREEK AT WHITESBORO NY | 20161012 | -75.294 | 43.1114 | 50286 | Mercury, wu | ng/l | 0.45 | Mercury ;(total,ng/l) | 7439-97-6 |  | S | USGSWIML
01339060 | 12-SAUQ-1.7 | SAUQUOIT CREEK AT WHITESBORO NY | 20161012 | -75.294 | 43.1114 | 63676 | Turbidity, NephRatio | NTRU | 1 | Turbidity ;(,ntu) |  |  | S | USGS-NYL
01339060 | 12-SAUQ-1.7 | SAUQUOIT CREEK AT WHITESBORO NY | 20161012 | -75.294 | 43.1114 | 70293 | Suspended solids, dried@105C | mg/l | 1 | Total Suspended Solids ;(total,mg/l) |  | < | S | NY-ALSR
01339060 | 12-SAUQ-1.7 | SAUQUOIT CREEK AT WHITESBORO NY | 20161012 | -75.294 | 43.1114 | 70300 | Diss solids dry@180C | mg/l | 587 | Total Dissolved Solids (Residue, Filterable) ;(dissolved,mg/l) |  |  | S | NY-ALSR
01339060 | 12-SAUQ-1.7 | SAUQUOIT CREEK AT WHITESBORO NY | 20161012 | -75.294 | 43.1114 | 70302 | Dissolved solids | tons/day | 30.1 |  |  |  | S
01339060 | 12-SAUQ-1.7 | SAUQUOIT CREEK AT WHITESBORO NY | 20161012 | -75.294 | 43.1114 | 70303 | Dissolved solids | tons/ac ft | 0.8 |  |  |  | S
01339060 | 12-SAUQ-1.7 | SAUQUOIT CREEK AT WHITESBORO NY | 20161012 | -75.294 | 43.1114 | 71845 | Ammonia, wu | mg/l NH4 | 0.036 |  |  | < | S
01339060 | 12-SAUQ-1.7 | SAUQUOIT CREEK AT WHITESBORO NY | 20161012 | -75.294 | 43.1114 | 71887 | Total nitrogen, wu | mg/l NO3 | 6.7 |  |  |  | S
01339060 | 12-SAUQ-1.7 | SAUQUOIT CREEK AT WHITESBORO NY | 20161012 | -75.294 | 43.1114 | 71999 | Sample purpose | code | 10 |  |  |  | S
01339060 | 12-SAUQ-1.7 | SAUQUOIT CREEK AT WHITESBORO NY | 20161012 | -75.294 | 43.1114 | 72219 | Sampler nozzle material | code | 2 |  |  |  | S
01339060 | 12-SAUQ-1.7 | SAUQUOIT CREEK AT WHITESBORO NY | 20161012 | -75.294 | 43.1114 | 72220 | Sampler nozzle diameter | code | 4 |  |  |  | S
01339060 | 12-SAUQ-1.7 | SAUQUOIT CREEK AT WHITESBORO NY | 20161012 | -75.294 | 43.1114 | 80082 | CBOD, wu, 5day | mg/l | 2 |  |  | < | S | NY-ALSR
01339060 | 12-SAUQ-1.7 | SAUQUOIT CREEK AT WHITESBORO NY | 20161012 | -75.294 | 43.1114 | 80154 | Suspnd sedmnt conc | mg/l | 18 | Total Suspended Solids ;(total,mg/l) |  |  | S | USGSSDKY
01339060 | 12-SAUQ-1.7 | SAUQUOIT CREEK AT WHITESBORO NY | 20161012 | -75.294 | 43.1114 | 80155 | Suspnd sedmnt disch | tons/day | 0.92 |  |  |  | S
01339060 | 12-SAUQ-1.7 | SAUQUOIT CREEK AT WHITESBORO NY | 20161012 | -75.294 | 43.1114 | 82398 | Sampling method | code | 10 |  |  |  | S
01339060 | 12-SAUQ-1.7 | SAUQUOIT CREEK AT WHITESBORO NY | 20161012 | -75.294 | 43.1114 | 84164 | Sampler type | code | 3044 |  |  |  | S
01339060 | 12-SAUQ-1.7 | SAUQUOIT CREEK AT WHITESBORO NY | 20161012 | -75.294 | 43.1114 | 84171 | Sample splitter type | code | 30 |  |  |  | S
01339060 | 12-SAUQ-1.7 | SAUQUOIT CREEK AT WHITESBORO NY | 20161012 | -75.294 | 43.1114 | 84178 | Floating vegetation, severity | code | 0 |  |  |  | S
01339060 | 12-SAUQ-1.7 | SAUQUOIT CREEK AT WHITESBORO NY | 20161012 | -75.294 | 43.1114 | 84182 | Bottle/bag sampler material | code | 2 |  |  |  | S
01339060 | 12-SAUQ-1.7 | SAUQUOIT CREEK AT WHITESBORO NY | 20161012 | -75.294 | 43.1114 | 99111 | Type of QA data | code | 30 |  |  |  | S
01339060 | 12-SAUQ-1.7 | SAUQUOIT CREEK AT WHITESBORO NY | 20161012 | -75.294 | 43.1114 | 00061 | Discharge, instant. | ft3/s | 19 |  |  |  | S
01339060 | 12-SAUQ-1.7 | SAUQUOIT CREEK AT WHITESBORO NY | 20161012 | -75.294 | 43.1114 | 00417 | ANC, wu,fixedEP,lab | mg/l CaCO3 | 204 |  |  |  | S | NY-ALSR
01339060 | 12-SAUQ-1.7 | SAUQUOIT CREEK AT WHITESBORO NY | 20161012 | -75.294 | 43.1114 | 00500 | Total solids dried @ 105C | mg/l | 638 | Total Solids ;(total,mg/l) |  |  | S | NY-ALSR
01339060 | 12-SAUQ-1.7 | SAUQUOIT CREEK AT WHITESBORO NY | 20161012 | -75.294 | 43.1114 | 00505 | LOI of total solids | mg/l | 100 |  |  |  | S | NY-ALSR
01339060 | 12-SAUQ-1.7 | SAUQUOIT CREEK AT WHITESBORO NY | 20161012 | -75.294 | 43.1114 | 00600 | Total nitrogen, wu | mg/l | 1.6 |  |  |  | S
01339060 | 12-SAUQ-1.7 | SAUQUOIT CREEK AT WHITESBORO NY | 20161012 | -75.294 | 43.1114 | 00615 | Nitrite, wu | mg/l as N | 0.01 | Nitrogen, Nitrite ;(,mg/l) | 14797-65-0 | < | S | NY-ALSR
01339060 | 12-SAUQ-1.7 | SAUQUOIT CREEK AT WHITESBORO NY | 20161012 | -75.294 | 43.1114 | 00620 | Nitrate, wu | mg/l as N | 1.42 | Nitrogen, Nitrate (As N) ;(,mg/l) | 14797-55-8 |  | S | NY-ALSR
01339060 | 12-SAUQ-1.7 | SAUQUOIT CREEK AT WHITESBORO NY | 20161012 | -75.294 | 43.1114 | 00625 | NH3+orgN, wu | mg/l as N | 0.16 |  |  |  | S | USGSNWQL
01339060 | 12-SAUQ-1.7 | SAUQUOIT CREEK AT WHITESBORO NY | 20161012 | -75.294 | 43.1114 | 00630 | NO3+NO2, wu | mg/l as N | 1.42 | Nitrogen, Nitrite + Nitrate ;(total,mg/l) |  |  | S | NY-ALSR
01339060 | 12-SAUQ-1.7 | SAUQUOIT CREEK AT WHITESBORO NY | 20161012 | -75.294 | 43.1114 | 00665 | Phosphorus, wu | mg/l as P | 0.02 | Phosphorus ;(total,mg/l) | 7723-14-0 | < | S | USGSNWQL
01339060 | 12-SAUQ-1.7 | SAUQUOIT CREEK AT WHITESBORO NY | 20161012 | -75.294 | 43.1114 | 00951 | Fluoride, wu | mg/l | 0.1 | Fluoride (total,mg/l) | 16984-48-8 |  | S | NY-ALSR
01339060 | 12-SAUQ-1.7 | SAUQUOIT CREEK AT WHITESBORO NY | 20161012 | -75.294 | 43.1114 | 01300 | Oil & grease, severity | code | 0 |  |  |  | S
01339060 | 12-SAUQ-1.7 | SAUQUOIT CREEK AT WHITESBORO NY | 20161012 | -75.294 | 43.1114 | 01305 | Suds or foam, severity | code | 0 |  |  |  | S
01339060 | 12-SAUQ-1.7 | SAUQUOIT CREEK AT WHITESBORO NY | 20161012 | -75.294 | 43.1114 | 01310 | Gas bubbles,severity | code | 0 |  |  |  | S
01339060 | 12-SAUQ-1.7 | SAUQUOIT CREEK AT WHITESBORO NY | 20161012 | -75.294 | 43.1114 | 01320 | Float.Garbage, svrty | code | 0 |  |  |  | S
01339060 | 12-SAUQ-1.7 | SAUQUOIT CREEK AT WHITESBORO NY | 20161012 | -75.294 | 43.1114 | 01325 | Floating algae mats, severity | code | 0 |  |  |  | S
01339060 | 12-SAUQ-1.7 | SAUQUOIT CREEK AT WHITESBORO NY | 20161012 | -75.294 | 43.1114 | 01330 | Odor, severity | code | 0 |  |  |  | S
01339060 | 12-SAUQ-1.7 | SAUQUOIT CREEK AT WHITESBORO NY | 20161012 | -75.294 | 43.1114 | 01335 | Sewage solids, severity | code | 0 |  |  |  | S
01339060 | 12-SAUQ-1.7 | SAUQUOIT CREEK AT WHITESBORO NY | 20161012 | -75.294 | 43.1114 | 01340 | Dead fish, severity | code | 0 |  |  |  | S
01339060 | 12-SAUQ-1.7 | SAUQUOIT CREEK AT WHITESBORO NY | 20161012 | -75.294 | 43.1114 | 01345 | Floating debris, severity | code | 0 |  |  |  | S
01339060 | 12-SAUQ-1.7 | SAUQUOIT CREEK AT WHITESBORO NY | 20161012 | -75.294 | 43.1114 | 01350 | Turbidity, severity | code | 0 |  |  |  | S
01339060 | 12-SAUQ-1.7 | SAUQUOIT CREEK AT WHITESBORO NY | 20161012 | -75.294 | 43.1114 | 01355 | Ice cover, severity | code | 0 |  |  |  | S
01339060 | 12-SAUQ-1.7 | SAUQUOIT CREEK AT WHITESBORO NY | 20161012 | -75.294 | 43.1114 | 30209 | Instantaneous Discharge | m3/sec | 0.54 |  |  |  | S
01339060 | 12-SAUQ-1.7 | SAUQUOIT CREEK AT WHITESBORO NY | 20161012 | -75.294 | 43.1114 | 32217 | Chlorophyll a,fm,unc | ug/l | 0.61 | Chlorophyll a (total,ug/l) |  |  | S | NY-ALSR
01339060 | 12-SAUQ-1.7 | SAUQUOIT CREEK AT WHITESBORO NY | 20161012 | -75.294 | 43.1114 | 46002 | Phenols, wu | ug/l | 2 |  |  | < | S | NY-ALSR
01339060 | 12-SAUQ-1.7 | SAUQUOIT CREEK AT WHITESBORO NY | 20161012 | -75.294 | 43.1114 | 50280 | Site visit purpose | code | 1098 |  |  |  | S
01339060 | 12-SAUQ-1.7 | SAUQUOIT CREEK AT WHITESBORO NY | 20161012 | -75.294 | 43.1114 | 50286 | Mercury, wu | ng/l | 0.6 | Mercury ;(total,ng/l) | 7439-97-6 |  | S | USGSWIML
01339060 | 12-SAUQ-1.7 | SAUQUOIT CREEK AT WHITESBORO NY | 20161012 | -75.294 | 43.1114 | 70293 | Suspended solids, dried@105C | mg/l | 1 | Total Suspended Solids ;(total,mg/l) |  | < | S | NY-ALSR
01339060 | 12-SAUQ-1.7 | SAUQUOIT CREEK AT WHITESBORO NY | 20161012 | -75.294 | 43.1114 | 70300 | Diss solids dry@180C | mg/l | 589 | Total Dissolved Solids (Residue, Filterable) ;(dissolved,mg/l) |  |  | S | NY-ALSR
01339060 | 12-SAUQ-1.7 | SAUQUOIT CREEK AT WHITESBORO NY | 20161012 | -75.294 | 43.1114 | 70302 | Dissolved solids | tons/day | 30.2 |  |  |  | S
01339060 | 12-SAUQ-1.7 | SAUQUOIT CREEK AT WHITESBORO NY | 20161012 | -75.294 | 43.1114 | 70303 | Dissolved solids | tons/ac ft | 0.8 |  |  |  | S
01339060 | 12-SAUQ-1.7 | SAUQUOIT CREEK AT WHITESBORO NY | 20161012 | -75.294 | 43.1114 | 71887 | Total nitrogen, wu | mg/l NO3 | 7 |  |  |  | S
01339060 | 12-SAUQ-1.7 | SAUQUOIT CREEK AT WHITESBORO NY | 20161012 | -75.294 | 43.1114 | 71999 | Sample purpose | code | 10 |  |  |  | S
01339060 | 12-SAUQ-1.7 | SAUQUOIT CREEK AT WHITESBORO NY | 20161012 | -75.294 | 43.1114 | 72219 | Sampler nozzle material | code | 2 |  |  |  | S
01339060 | 12-SAUQ-1.7 | SAUQUOIT CREEK AT WHITESBORO NY | 20161012 | -75.294 | 43.1114 | 72220 | Sampler nozzle diameter | code | 4 |  |  |  | S
01339060 | 12-SAUQ-1.7 | SAUQUOIT CREEK AT WHITESBORO NY | 20161012 | -75.294 | 43.1114 | 80082 | CBOD, wu, 5day | mg/l | 2 |  |  | < | S | NY-ALSR
01339060 | 12-SAUQ-1.7 | SAUQUOIT CREEK AT WHITESBORO NY | 20161012 | -75.294 | 43.1114 | 80154 | Suspnd sedmnt conc | mg/l | 7 | Total Suspended Solids ;(total,mg/l) |  |  | S | USGSSDKY
01339060 | 12-SAUQ-1.7 | SAUQUOIT CREEK AT WHITESBORO NY | 20161012 | -75.294 | 43.1114 | 80155 | Suspnd sedmnt disch | tons/day | 0.36 |  |  |  | S
01339060 | 12-SAUQ-1.7 | SAUQUOIT CREEK AT WHITESBORO NY | 20161012 | -75.294 | 43.1114 | 82398 | Sampling method | code | 10 |  |  |  | S
01339060 | 12-SAUQ-1.7 | SAUQUOIT CREEK AT WHITESBORO NY | 20161012 | -75.294 | 43.1114 | 84164 | Sampler type | code | 3044 |  |  |  | S
01339060 | 12-SAUQ-1.7 | SAUQUOIT CREEK AT WHITESBORO NY | 20161012 | -75.294 | 43.1114 | 84171 | Sample splitter type | code | 30 |  |  |  | S
01339060 | 12-SAUQ-1.7 | SAUQUOIT CREEK AT WHITESBORO NY | 20161012 | -75.294 | 43.1114 | 84178 | Floating vegetation, severity | code | 0 |  |  |  | S
01339060 | 12-SAUQ-1.7 | SAUQUOIT CREEK AT WHITESBORO NY | 20161012 | -75.294 | 43.1114 | 84182 | Bottle/bag sampler material | code | 2 |  |  |  | S
01339060 | 12-SAUQ-1.7 | SAUQUOIT CREEK AT WHITESBORO NY | 20161012 | -75.294 | 43.1114 | 99105 | Type of replicate | code | 20 |  |  |  | S
01339480 | 12-NAIL-0.1 | NAIL CREEK NEAR MOUTH NEAR HAAK AVE AT UTICA NY | 20160419 | -75.2421 | 43.1087 | 00004 | Stream width | ft | 4 |  |  |  | S | USGS-WRD
01339480 | 12-NAIL-0.1 | NAIL CREEK NEAR MOUTH NEAR HAAK AVE AT UTICA NY | 20160419 | -75.2421 | 43.1087 | 00008 | Sample accnt. number | nu | 62179 |  |  |  | S | USGS-NYL
01339480 | 12-NAIL-0.1 | NAIL CREEK NEAR MOUTH NEAR HAAK AVE AT UTICA NY | 20160419 | -75.2421 | 43.1087 | 00010 | Temperature, water | deg C | 8.6 | Temperature ;(total,deg c) |  |  | S | USGS-WRD
01339480 | 12-NAIL-0.1 | NAIL CREEK NEAR MOUTH NEAR HAAK AVE AT UTICA NY | 20160419 | -75.2421 | 43.1087 | 00020 | Temperature, air | deg C | 12 |  |  |  | S | USGS-WRD
01339480 | 12-NAIL-0.1 | NAIL CREEK NEAR MOUTH NEAR HAAK AVE AT UTICA NY | 20160419 | -75.2421 | 43.1087 | 00025 | Air pressure | mm/Hg | 760 |  |  |  | S | USGS-WRD
01339480 | 12-NAIL-0.1 | NAIL CREEK NEAR MOUTH NEAR HAAK AVE AT UTICA NY | 20160419 | -75.2421 | 43.1087 | 00061 | Discharge, instant. | ft3/s | 1.9 |  |  |  | S | USGS-WRD
01339480 | 12-NAIL-0.1 | NAIL CREEK NEAR MOUTH NEAR HAAK AVE AT UTICA NY | 20160419 | -75.2421 | 43.1087 | 00063 | No. of sampling pts. | count | 3 |  |  |  | S | USGS-WRD
01339480 | 12-NAIL-0.1 | NAIL CREEK NEAR MOUTH NEAR HAAK AVE AT UTICA NY | 20160419 | -75.2421 | 43.1087 | 00095 | Specific cond at 25C | uS/cm @25C | 1610 | Specific Conductance ;(total,umhos/cm) |  |  | S | USGS-WRD
01339480 | 12-NAIL-0.1 | NAIL CREEK NEAR MOUTH NEAR HAAK AVE AT UTICA NY | 20160419 | -75.2421 | 43.1087 | 00191 | Hydrogen ion, wu, calculated | mg/l | 1e-05 |  |  |  | S
01339480 | 12-NAIL-0.1 | NAIL CREEK NEAR MOUTH NEAR HAAK AVE AT UTICA NY | 20160419 | -75.2421 | 43.1087 | 00300 | Dissolved oxygen | mg/l | 10 | Dissolved Oxygen ;(,mg/l) | 7782-44-7 |  | S | USGS-WRD
01339480 | 12-NAIL-0.1 | NAIL CREEK NEAR MOUTH NEAR HAAK AVE AT UTICA NY | 20160419 | -75.2421 | 43.1087 | 00301 | Diss oxygen,%saturtn | % saturatn | 86 |  |  |  | S
01339480 | 12-NAIL-0.1 | NAIL CREEK NEAR MOUTH NEAR HAAK AVE AT UTICA NY | 20160419 | -75.2421 | 43.1087 | 00400 | pH | std units | 8 | PH ;(total,pH units) | PH |  | S | USGS-WRD
01339480 | 12-NAIL-0.1 | NAIL CREEK NEAR MOUTH NEAR HAAK AVE AT UTICA NY | 20160419 | -75.2421 | 43.1087 | 00405 | Carbon dioxide, water | mg/l | 3.9 |  |  |  | S
01339480 | 12-NAIL-0.1 | NAIL CREEK NEAR MOUTH NEAR HAAK AVE AT UTICA NY | 20160419 | -75.2421 | 43.1087 | 00417 | ANC, wu,fixedEP,lab | mg/l CaCO3 | 205 |  |  |  | S | NY-ALSR
01339480 | 12-NAIL-0.1 | NAIL CREEK NEAR MOUTH NEAR HAAK AVE AT UTICA NY | 20160419 | -75.2421 | 43.1087 | 00500 | Total solids dried @ 105C | mg/l | 855 | Total Solids ;(total,mg/l) |  |  | S | NY-ALSR
01339480 | 12-NAIL-0.1 | NAIL CREEK NEAR MOUTH NEAR HAAK AVE AT UTICA NY | 20160419 | -75.2421 | 43.1087 | 00505 | LOI of total solids | mg/l | 71 |  |  |  | S | NY-ALSR
01339480 | 12-NAIL-0.1 | NAIL CREEK NEAR MOUTH NEAR HAAK AVE AT UTICA NY | 20160419 | -75.2421 | 43.1087 | 00605 | Organic nitrogen, wu | mg/l | 0.32 |  |  |  | S
01339480 | 12-NAIL-0.1 | NAIL CREEK NEAR MOUTH NEAR HAAK AVE AT UTICA NY | 20160419 | -75.2421 | 43.1087 | 00610 | Ammonia, wu | mg/l as N | 0.05 | Nitrogen, Ammonia (As N) (total,mg/l) | 7664-41-7 |  | S | USGS-NYL
01339480 | 12-NAIL-0.1 | NAIL CREEK NEAR MOUTH NEAR HAAK AVE AT UTICA NY | 20160419 | -75.2421 | 43.1087 | 00615 | Nitrite, wu | mg/l as N | 0.01 | Nitrogen, Nitrite ;(,mg/l) | 14797-65-0 |  | S | NY-ALSR
01339480 | 12-NAIL-0.1 | NAIL CREEK NEAR MOUTH NEAR HAAK AVE AT UTICA NY | 20160419 | -75.2421 | 43.1087 | 00618 | Nitrate, wf | mg/l as N | 0.695 | Nitrate, wf | 14797-55-8 |  | S | USGS-NYL
01339480 | 12-NAIL-0.1 | NAIL CREEK NEAR MOUTH NEAR HAAK AVE AT UTICA NY | 20160419 | -75.2421 | 43.1087 | 00625 | NH3+orgN, wu | mg/l as N | 0.37 |  |  |  | S | USGSNWQL
01339480 | 12-NAIL-0.1 | NAIL CREEK NEAR MOUTH NEAR HAAK AVE AT UTICA NY | 20160419 | -75.2421 | 43.1087 | 00671 | Orthophosphate, wf | mg/l as P | 0.03 | Orthophosphate as Phosphorus, Dissolved ;(dissolved,mg/l) | 14265-44-2 |  | S | NY-AES
01339480 | 12-NAIL-0.1 | NAIL CREEK NEAR MOUTH NEAR HAAK AVE AT UTICA NY | 20160419 | -75.2421 | 43.1087 | 00665 | Phosphorus, wu | mg/l as P | 0.06 | Phosphorus ;(total,mg/l) | 7723-14-0 |  | S | USGSNWQL
01339480 | 12-NAIL-0.1 | NAIL CREEK NEAR MOUTH NEAR HAAK AVE AT UTICA NY | 20160419 | -75.2421 | 43.1087 | 00680 | Organic carbon, wu | mg/l | 2.8 | Total Organic Carbon ;(total,mg/l) |  |  | S | USGS-NYL
01339480 | 12-NAIL-0.1 | NAIL CREEK NEAR MOUTH NEAR HAAK AVE AT UTICA NY | 20160419 | -75.2421 | 43.1087 | 00681 | Organic carbon, wf | mg/l | 6.08 | Dissolved Organic Carbon ;(dissolved,mg/l) |  |  | S | USGS-NYL
01339480 | 12-NAIL-0.1 | NAIL CREEK NEAR MOUTH NEAR HAAK AVE AT UTICA NY | 20160419 | -75.2421 | 43.1087 | 00903 | Noncarbonate hardness, wu,lab | mg/l CaCO3 | 80 | Hardness (As CaCO3) ;(total,mg/l) | HARD |  | S
01339480 | 12-NAIL-0.1 | NAIL CREEK NEAR MOUTH NEAR HAAK AVE AT UTICA NY | 20160419 | -75.2421 | 43.1087 | 00916 | Calcium, wu,recov | mg/l | 84 | Calcium (total,mg/l) | 7440-70-2 |  | S | USGS-NYL
01339480 | 12-NAIL-0.1 | NAIL CREEK NEAR MOUTH NEAR HAAK AVE AT UTICA NY | 20160419 | -75.2421 | 43.1087 | 00927 | Magnesium, wu,recov | mg/l | 18.1 | Magnesium ;(total,mg/l) | 7439-95-4 |  | S | USGS-NYL
01339480 | 12-NAIL-0.1 | NAIL CREEK NEAR MOUTH NEAR HAAK AVE AT UTICA NY | 20160419 | -75.2421 | 43.1087 | 00929 | Sodium, wu,recov | mg/l | 207 | Sodium ;(total,mg/l) | 7440-23-5 |  | S | USGS-NYL
01339480 | 12-NAIL-0.1 | NAIL CREEK NEAR MOUTH NEAR HAAK AVE AT UTICA NY | 20160419 | -75.2421 | 43.1087 | 00937 | Potassium, wu,recov | mg/l | 2.9 | Potassium ;(total,mg/l) | 7440-09-7 |  | S | USGS-NYL
01339480 | 12-NAIL-0.1 | NAIL CREEK NEAR MOUTH NEAR HAAK AVE AT UTICA NY | 20160419 | -75.2421 | 43.1087 | 00940 | Chloride, wf | mg/l | 309 | Chloride (As Cl) (total,mg/l) | 16887-00-6 |  | S | USGS-NYL
01339480 | 12-NAIL-0.1 | NAIL CREEK NEAR MOUTH NEAR HAAK AVE AT UTICA NY | 20160419 | -75.2421 | 43.1087 | 00945 | Sulfate, wf | mg/l | 33.6 | Sulfate (As SO4) ;(total,mg/l) | 14808-79-8 |  | S | USGS-NYL
01339480 | 12-NAIL-0.1 | NAIL CREEK NEAR MOUTH NEAR HAAK AVE AT UTICA NY | 20160419 | -75.2421 | 43.1087 | 00951 | Fluoride, wu | mg/l | 0.2 | Fluoride (total,mg/l) | 16984-48-8 |  | S | NY-ALSR
01339480 | 12-NAIL-0.1 | NAIL CREEK NEAR MOUTH NEAR HAAK AVE AT UTICA NY | 20160419 | -75.2421 | 43.1087 | 01002 | Arsenic, wu | ug/l | 75 | Arsenic (total,ug/l) | 7440-38-2 | < | S | USGS-NYL
01339480 | 12-NAIL-0.1 | NAIL CREEK NEAR MOUTH NEAR HAAK AVE AT UTICA NY | 20160419 | -75.2421 | 43.1087 | 01025 | Cadmium, wf | ug/l | 90 | Cadmium (dissolved,ug/l) | 7440-43-9 | < | S | USGS-NYL
01339480 | 12-NAIL-0.1 | NAIL CREEK NEAR MOUTH NEAR HAAK AVE AT UTICA NY | 20160419 | -75.2421 | 43.1087 | 01027 | Cadmium, wu | ug/l | 90 | Cadmium (total,ug/l) | 7440-43-9 | < | S | USGS-NYL
01339480 | 12-NAIL-0.1 | NAIL CREEK NEAR MOUTH NEAR HAAK AVE AT UTICA NY | 20160419 | -75.2421 | 43.1087 | 01040 | Copper, wf | ug/l | 64 | Copper (dissolved,ug/l) |  | < | S | USGS-NYL
01339480 | 12-NAIL-0.1 | NAIL CREEK NEAR MOUTH NEAR HAAK AVE AT UTICA NY | 20160419 | -75.2421 | 43.1087 | 01049 | Lead, wf | ug/l | 83 | Lead ;(dissolved,ug/l) |  | < | S | USGS-NYL
01339480 | 12-NAIL-0.1 | NAIL CREEK NEAR MOUTH NEAR HAAK AVE AT UTICA NY | 20160419 | -75.2421 | 43.1087 | 01065 | Nickel, wf | ug/l | 59 | Nickel ;(dissolved,ug/l) |  | < | S | USGS-NYL
01339480 | 12-NAIL-0.1 | NAIL CREEK NEAR MOUTH NEAR HAAK AVE AT UTICA NY | 20160419 | -75.2421 | 43.1087 | 01090 | Zinc, wf | ug/l | 65 | Zinc ;(dissolved,ug/l) |  | < | S | USGS-NYL
01339480 | 12-NAIL-0.1 | NAIL CREEK NEAR MOUTH NEAR HAAK AVE AT UTICA NY | 20160419 | -75.2421 | 43.1087 | 01105 | Aluminum, wu,recov | ug/l | 47 | Aluminum (total,ug/l) | 7429-90-5 |  | S | USGS-NYL
01339480 | 12-NAIL-0.1 | NAIL CREEK NEAR MOUTH NEAR HAAK AVE AT UTICA NY | 20160419 | -75.2421 | 43.1087 | 01106 | Aluminum, wf | ug/l | 52 | Aluminum (dissolved,ug/l) | 7429-90-5 |  | S | USGS-NYL
01339480 | 12-NAIL-0.1 | NAIL CREEK NEAR MOUTH NEAR HAAK AVE AT UTICA NY | 20160419 | -75.2421 | 43.1087 | 30209 | Instantaneous Discharge | m3/sec | 0.05 |  |  |  | S
01339480 | 12-NAIL-0.1 | NAIL CREEK NEAR MOUTH NEAR HAAK AVE AT UTICA NY | 20160419 | -75.2421 | 43.1087 | 32217 | Chlorophyll a,fm,unc | ug/l | 2.48 | Chlorophyll a (total,ug/l) |  |  | S | NY-ALSR
01339480 | 12-NAIL-0.1 | NAIL CREEK NEAR MOUTH NEAR HAAK AVE AT UTICA NY | 20160419 | -75.2421 | 43.1087 | 46002 | Phenols, wu | ug/l | 4.1 |  |  |  | S | NY-ALSR
01339480 | 12-NAIL-0.1 | NAIL CREEK NEAR MOUTH NEAR HAAK AVE AT UTICA NY | 20160419 | -75.2421 | 43.1087 | 50280 | Site visit purpose | code | 1001 |  |  |  | S | USGS-WRD
01339480 | 12-NAIL-0.1 | NAIL CREEK NEAR MOUTH NEAR HAAK AVE AT UTICA NY | 20160419 | -75.2421 | 43.1087 | 50286 | Mercury, wu | ng/l | 1.37 | Mercury ;(total,ng/l) | 7439-97-6 |  | S | USGSWIML
01339480 | 12-NAIL-0.1 | NAIL CREEK NEAR MOUTH NEAR HAAK AVE AT UTICA NY | 20160419 | -75.2421 | 43.1087 | 52296 | Copper, wu | ug/l | 64 | Copper (total,ug/l) | 7440-50-8 | < | S | USGS-NYL
01339480 | 12-NAIL-0.1 | NAIL CREEK NEAR MOUTH NEAR HAAK AVE AT UTICA NY | 20160419 | -75.2421 | 43.1087 | 52298 | Lead, wu | ug/l | 83 | Lead ;(total,ug/l) | 7439-92-1 | < | S | USGS-NYL
01339480 | 12-NAIL-0.1 | NAIL CREEK NEAR MOUTH NEAR HAAK AVE AT UTICA NY | 20160419 | -75.2421 | 43.1087 | 52300 | Nickel, wu | ug/l | 59 | Nickel ;(total,ug/l) | 7440-02-0 | < | S | USGS-NYL
01339480 | 12-NAIL-0.1 | NAIL CREEK NEAR MOUTH NEAR HAAK AVE AT UTICA NY | 20160419 | -75.2421 | 43.1087 | 52301 | Silver, wu | ug/l | 86 | Silver ;(total,ug/l) | 93-72-1 | < | S | USGS-NYL
01339480 | 12-NAIL-0.1 | NAIL CREEK NEAR MOUTH NEAR HAAK AVE AT UTICA NY | 20160419 | -75.2421 | 43.1087 | 52303 | Zinc, wu | ug/l | 65 | Zinc ;(total,ug/l) | 7440-66-6 | < | S | USGS-NYL
01339480 | 12-NAIL-0.1 | NAIL CREEK NEAR MOUTH NEAR HAAK AVE AT UTICA NY | 20160419 | -75.2421 | 43.1087 | 63676 | Turbidity, NephRatio | NTRU | 1.7 | Turbidity ;(,ntu) |  |  | S | USGS-NYL
01339480 | 12-NAIL-0.1 | NAIL CREEK NEAR MOUTH NEAR HAAK AVE AT UTICA NY | 20160419 | -75.2421 | 43.1087 | 70293 | Suspended solids, dried@105C | mg/l | 2 | Total Suspended Solids ;(total,mg/l) |  |  | S | NY-ALSR
01339480 | 12-NAIL-0.1 | NAIL CREEK NEAR MOUTH NEAR HAAK AVE AT UTICA NY | 20160419 | -75.2421 | 43.1087 | 70300 | Diss solids dry@180C | mg/l | 818 | Total Dissolved Solids (Residue, Filterable) ;(dissolved,mg/l) |  |  | S | NY-ALSR
01339480 | 12-NAIL-0.1 | NAIL CREEK NEAR MOUTH NEAR HAAK AVE AT UTICA NY | 20160419 | -75.2421 | 43.1087 | 70302 | Dissolved solids | tons/day | 4.15 |  |  |  | S
01339480 | 12-NAIL-0.1 | NAIL CREEK NEAR MOUTH NEAR HAAK AVE AT UTICA NY | 20160419 | -75.2421 | 43.1087 | 70303 | Dissolved solids | tons/ac ft | 1.11 |  |  |  | S
01339480 | 12-NAIL-0.1 | NAIL CREEK NEAR MOUTH NEAR HAAK AVE AT UTICA NY | 20160419 | -75.2421 | 43.1087 | 71845 | Ammonia, wu | mg/l NH4 | 0.065 |  |  |  | S
01339480 | 12-NAIL-0.1 | NAIL CREEK NEAR MOUTH NEAR HAAK AVE AT UTICA NY | 20160419 | -75.2421 | 43.1087 | 71883 | Manganese, wu | ug/l | 55 | Manganese ;(total,ug/l) | 7439-96-5 | < | S | USGS-NYL
01339480 | 12-NAIL-0.1 | NAIL CREEK NEAR MOUTH NEAR HAAK AVE AT UTICA NY | 20160419 | -75.2421 | 43.1087 | 71885 | Iron, wu | ug/l | 94 | Iron ;(total,ug/l) | 7439-89-6 |  | S | USGS-NYL
01339480 | 12-NAIL-0.1 | NAIL CREEK NEAR MOUTH NEAR HAAK AVE AT UTICA NY | 20160419 | -75.2421 | 43.1087 | 71999 | Sample purpose | code | 10 |  |  |  | S | USGS-WRD
01339480 | 12-NAIL-0.1 | NAIL CREEK NEAR MOUTH NEAR HAAK AVE AT UTICA NY | 20160419 | -75.2421 | 43.1087 | 72219 | Sampler nozzle material | code | 2 |  |  |  | S | USGS-WRD
01339480 | 12-NAIL-0.1 | NAIL CREEK NEAR MOUTH NEAR HAAK AVE AT UTICA NY | 20160419 | -75.2421 | 43.1087 | 72220 | Sampler nozzle diameter | code | 4 |  |  |  | S | USGS-WRD
01339480 | 12-NAIL-0.1 | NAIL CREEK NEAR MOUTH NEAR HAAK AVE AT UTICA NY | 20160419 | -75.2421 | 43.1087 | 80082 | CBOD, wu, 5day | mg/l | 8.7 |  |  |  | S | NY-ALSR
01339480 | 12-NAIL-0.1 | NAIL CREEK NEAR MOUTH NEAR HAAK AVE AT UTICA NY | 20160419 | -75.2421 | 43.1087 | 80154 | Suspnd sedmnt conc | mg/l | 1 | Total Suspended Solids ;(total,mg/l) |  |  | S | USGSSDKY
01339480 | 12-NAIL-0.1 | NAIL CREEK NEAR MOUTH NEAR HAAK AVE AT UTICA NY | 20160419 | -75.2421 | 43.1087 | 80155 | Suspnd sedmnt disch | tons/day | 0.01 |  |  |  | S
01339480 | 12-NAIL-0.1 | NAIL CREEK NEAR MOUTH NEAR HAAK AVE AT UTICA NY | 20160419 | -75.2421 | 43.1087 | 82398 | Sampling method | code | 40 |  |  |  | S | USGS-WRD
01339480 | 12-NAIL-0.1 | NAIL CREEK NEAR MOUTH NEAR HAAK AVE AT UTICA NY | 20160419 | -75.2421 | 43.1087 | 84164 | Sampler type | code | 3044 |  |  |  | S | USGS-WRD
01339480 | 12-NAIL-0.1 | NAIL CREEK NEAR MOUTH NEAR HAAK AVE AT UTICA NY | 20160419 | -75.2421 | 43.1087 | 84171 | Sample splitter type | code | 30 |  |  |  | S | USGS-WRD
01339480 | 12-NAIL-0.1 | NAIL CREEK NEAR MOUTH NEAR HAAK AVE AT UTICA NY | 20160419 | -75.2421 | 43.1087 | 84182 | Bottle/bag sampler material | code | 3 |  |  |  | S | USGS-WRD
01339480 | 12-NAIL-0.1 | NAIL CREEK NEAR MOUTH NEAR HAAK AVE AT UTICA NY | 20160419 | -75.2421 | 43.1087 | 99111 | Type of QA data | code | 1 |  |  |  | S | USGS-WRD
01339480 | 12-NAIL-0.1 | NAIL CREEK NEAR MOUTH NEAR HAAK AVE AT UTICA NY | 20160419 | -75.2421 | 43.1087 | 99156 | Lot no., 1mL 4.5N H2SO4, WCA | nu | 40194 |  |  |  | S | USGS-WRD
01339480 | 12-NAIL-0.1 | NAIL CREEK NEAR MOUTH NEAR HAAK AVE AT UTICA NY | 20160524 | -75.2421 | 43.1087 | 00004 | Stream width | ft | 5 |  |  |  | S
01339480 | 12-NAIL-0.1 | NAIL CREEK NEAR MOUTH NEAR HAAK AVE AT UTICA NY | 20160524 | -75.2421 | 43.1087 | 00008 | Sample accnt. number | nu | 62340 |  |  |  | S | USGS-NYL
01339480 | 12-NAIL-0.1 | NAIL CREEK NEAR MOUTH NEAR HAAK AVE AT UTICA NY | 20160524 | -75.2421 | 43.1087 | 00010 | Temperature, water | deg C | 12.3 | Temperature ;(total,deg c) |  |  | S
01339480 | 12-NAIL-0.1 | NAIL CREEK NEAR MOUTH NEAR HAAK AVE AT UTICA NY | 20160524 | -75.2421 | 43.1087 | 00020 | Temperature, air | deg C | 20 |  |  |  | S
01339480 | 12-NAIL-0.1 | NAIL CREEK NEAR MOUTH NEAR HAAK AVE AT UTICA NY | 20160524 | -75.2421 | 43.1087 | 00025 | Air pressure | mm/Hg | 755 |  |  |  | S
01339480 | 12-NAIL-0.1 | NAIL CREEK NEAR MOUTH NEAR HAAK AVE AT UTICA NY | 20160524 | -75.2421 | 43.1087 | 00061 | Discharge, instant. | ft3/s | 0.75 |  |  |  | S
01339480 | 12-NAIL-0.1 | NAIL CREEK NEAR MOUTH NEAR HAAK AVE AT UTICA NY | 20160524 | -75.2421 | 43.1087 | 00063 | No. of sampling pts. | count | 10 |  |  |  | S
01339480 | 12-NAIL-0.1 | NAIL CREEK NEAR MOUTH NEAR HAAK AVE AT UTICA NY | 20160524 | -75.2421 | 43.1087 | 00095 | Specific cond at 25C | uS/cm @25C | 1510 | Specific Conductance ;(total,umhos/cm) |  |  | S
01339480 | 12-NAIL-0.1 | NAIL CREEK NEAR MOUTH NEAR HAAK AVE AT UTICA NY | 20160524 | -75.2421 | 43.1087 | 00191 | Hydrogen ion, wu, calculated | mg/l | 2e-05 |  |  |  | S
01339480 | 12-NAIL-0.1 | NAIL CREEK NEAR MOUTH NEAR HAAK AVE AT UTICA NY | 20160524 | -75.2421 | 43.1087 | 00300 | Dissolved oxygen | mg/l | 9.3 | Dissolved Oxygen ;(,mg/l) | 7782-44-7 |  | S
01339480 | 12-NAIL-0.1 | NAIL CREEK NEAR MOUTH NEAR HAAK AVE AT UTICA NY | 20160524 | -75.2421 | 43.1087 | 00301 | Diss oxygen,%saturtn | % saturatn | 88 |  |  |  | S
01339480 | 12-NAIL-0.1 | NAIL CREEK NEAR MOUTH NEAR HAAK AVE AT UTICA NY | 20160524 | -75.2421 | 43.1087 | 00400 | pH | std units | 7.7 | PH ;(total,pH units) | PH |  | S
01339480 | 12-NAIL-0.1 | NAIL CREEK NEAR MOUTH NEAR HAAK AVE AT UTICA NY | 20160524 | -75.2421 | 43.1087 | 00405 | Carbon dioxide, water | mg/l | 8.4 |  |  |  | S
01339480 | 12-NAIL-0.1 | NAIL CREEK NEAR MOUTH NEAR HAAK AVE AT UTICA NY | 20160524 | -75.2421 | 43.1087 | 00417 | ANC, wu,fixedEP,lab | mg/l CaCO3 | 198 |  |  |  | S | NY-ALSR
01339480 | 12-NAIL-0.1 | NAIL CREEK NEAR MOUTH NEAR HAAK AVE AT UTICA NY | 20160524 | -75.2421 | 43.1087 | 00500 | Total solids dried @ 105C | mg/l | 888 | Total Solids ;(total,mg/l) |  |  | S | NY-ALSR
01339480 | 12-NAIL-0.1 | NAIL CREEK NEAR MOUTH NEAR HAAK AVE AT UTICA NY | 20160524 | -75.2421 | 43.1087 | 00505 | LOI of total solids | mg/l | 156 |  |  |  | S | NY-ALSR
01339480 | 12-NAIL-0.1 | NAIL CREEK NEAR MOUTH NEAR HAAK AVE AT UTICA NY | 20160524 | -75.2421 | 43.1087 | 00605 | Organic nitrogen, wu | mg/l | 1.2 |  |  |  | S
01339480 | 12-NAIL-0.1 | NAIL CREEK NEAR MOUTH NEAR HAAK AVE AT UTICA NY | 20160524 | -75.2421 | 43.1087 | 00610 | Ammonia, wu | mg/l as N | 0.12 | Nitrogen, Ammonia (As N) (total,mg/l) | 7664-41-7 |  | S | USGS-NYL
01339480 | 12-NAIL-0.1 | NAIL CREEK NEAR MOUTH NEAR HAAK AVE AT UTICA NY | 20160524 | -75.2421 | 43.1087 | 00615 | Nitrite, wu | mg/l as N | 0.025 | Nitrogen, Nitrite ;(,mg/l) | 14797-65-0 |  | S | NY-ALSR
01339480 | 12-NAIL-0.1 | NAIL CREEK NEAR MOUTH NEAR HAAK AVE AT UTICA NY | 20160524 | -75.2421 | 43.1087 | 00618 | Nitrate, wf | mg/l as N | 0.683 | Nitrate, wf | 14797-55-8 |  | S | USGS-NYL
01339480 | 12-NAIL-0.1 | NAIL CREEK NEAR MOUTH NEAR HAAK AVE AT UTICA NY | 20160524 | -75.2421 | 43.1087 | 00625 | NH3+orgN, wu | mg/l as N | 1.3 |  |  |  | S | USGSNWQL
01339480 | 12-NAIL-0.1 | NAIL CREEK NEAR MOUTH NEAR HAAK AVE AT UTICA NY | 20160524 | -75.2421 | 43.1087 | 00671 | Orthophosphate, wf | mg/l as P | 0.28 | Orthophosphate as Phosphorus, Dissolved ;(dissolved,mg/l) | 14265-44-2 |  | S | NY-AES
01339480 | 12-NAIL-0.1 | NAIL CREEK NEAR MOUTH NEAR HAAK AVE AT UTICA NY | 20160524 | -75.2421 | 43.1087 | 00665 | Phosphorus, wu | mg/l as P | 0.39 | Phosphorus ;(total,mg/l) | 7723-14-0 |  | S | USGSNWQL
01339480 | 12-NAIL-0.1 | NAIL CREEK NEAR MOUTH NEAR HAAK AVE AT UTICA NY | 20160524 | -75.2421 | 43.1087 | 00671 | Orthophosphate, wf | mg/l as P | 0.36 | Orthophosphate as Phosphorus, Dissolved ;(dissolved,mg/l) | 14265-44-2 |  | S | USGS-NYL
01339480 | 12-NAIL-0.1 | NAIL CREEK NEAR MOUTH NEAR HAAK AVE AT UTICA NY | 20160524 | -75.2421 | 43.1087 | 00680 | Organic carbon, wu | mg/l | 32.9 | Total Organic Carbon ;(total,mg/l) |  |  | S | USGS-NYL
01339480 | 12-NAIL-0.1 | NAIL CREEK NEAR MOUTH NEAR HAAK AVE AT UTICA NY | 20160524 | -75.2421 | 43.1087 | 00681 | Organic carbon, wf | mg/l | 36 | Dissolved Organic Carbon ;(dissolved,mg/l) |  |  | S | USGS-NYL
01339480 | 12-NAIL-0.1 | NAIL CREEK NEAR MOUTH NEAR HAAK AVE AT UTICA NY | 20160524 | -75.2421 | 43.1087 | 00940 | Chloride, wf | mg/l | 329 | Chloride (As Cl) (total,mg/l) | 16887-00-6 |  | S | USGS-NYL
01339480 | 12-NAIL-0.1 | NAIL CREEK NEAR MOUTH NEAR HAAK AVE AT UTICA NY | 20160524 | -75.2421 | 43.1087 | 00945 | Sulfate, wf | mg/l | 32.9 | Sulfate (As SO4) ;(total,mg/l) | 14808-79-8 |  | S | USGS-NYL
01339480 | 12-NAIL-0.1 | NAIL CREEK NEAR MOUTH NEAR HAAK AVE AT UTICA NY | 20160524 | -75.2421 | 43.1087 | 00951 | Fluoride, wu | mg/l | 0.3 | Fluoride (total,mg/l) | 16984-48-8 |  | S | NY-ALSR
01339480 | 12-NAIL-0.1 | NAIL CREEK NEAR MOUTH NEAR HAAK AVE AT UTICA NY | 20160524 | -75.2421 | 43.1087 | 30209 | Instantaneous Discharge | m3/sec | 0.02 |  |  |  | S
01339480 | 12-NAIL-0.1 | NAIL CREEK NEAR MOUTH NEAR HAAK AVE AT UTICA NY | 20160524 | -75.2421 | 43.1087 | 32217 | Chlorophyll a,fm,unc | ug/l | 2.99 | Chlorophyll a (total,ug/l) |  |  | S | NY-ALSR
01339480 | 12-NAIL-0.1 | NAIL CREEK NEAR MOUTH NEAR HAAK AVE AT UTICA NY | 20160524 | -75.2421 | 43.1087 | 46002 | Phenols, wu | ug/l | 30 |  |  |  | S | NY-ALSR
01339480 | 12-NAIL-0.1 | NAIL CREEK NEAR MOUTH NEAR HAAK AVE AT UTICA NY | 20160524 | -75.2421 | 43.1087 | 50280 | Site visit purpose | code | 1001 |  |  |  | S
01339480 | 12-NAIL-0.1 | NAIL CREEK NEAR MOUTH NEAR HAAK AVE AT UTICA NY | 20160524 | -75.2421 | 43.1087 | 50286 | Mercury, wu | ng/l | 3.48 | Mercury ;(total,ng/l) | 7439-97-6 |  | S | USGSWIML
01339480 | 12-NAIL-0.1 | NAIL CREEK NEAR MOUTH NEAR HAAK AVE AT UTICA NY | 20160524 | -75.2421 | 43.1087 | 63676 | Turbidity, NephRatio | NTRU | 2.4 | Turbidity ;(,ntu) |  |  | S | USGS-NYL
01339480 | 12-NAIL-0.1 | NAIL CREEK NEAR MOUTH NEAR HAAK AVE AT UTICA NY | 20160524 | -75.2421 | 43.1087 | 70293 | Suspended solids, dried@105C | mg/l | 3 | Total Suspended Solids ;(total,mg/l) |  |  | S | NY-ALSR
01339480 | 12-NAIL-0.1 | NAIL CREEK NEAR MOUTH NEAR HAAK AVE AT UTICA NY | 20160524 | -75.2421 | 43.1087 | 70300 | Diss solids dry@180C | mg/l | 816 | Total Dissolved Solids (Residue, Filterable) ;(dissolved,mg/l) |  |  | S | NY-ALSR
01339480 | 12-NAIL-0.1 | NAIL CREEK NEAR MOUTH NEAR HAAK AVE AT UTICA NY | 20160524 | -75.2421 | 43.1087 | 70302 | Dissolved solids | tons/day | 1.65 |  |  |  | S
01339480 | 12-NAIL-0.1 | NAIL CREEK NEAR MOUTH NEAR HAAK AVE AT UTICA NY | 20160524 | -75.2421 | 43.1087 | 70303 | Dissolved solids | tons/ac ft | 1.11 |  |  |  | S
01339480 | 12-NAIL-0.1 | NAIL CREEK NEAR MOUTH NEAR HAAK AVE AT UTICA NY | 20160524 | -75.2421 | 43.1087 | 71845 | Ammonia, wu | mg/l NH4 | 0.155 |  |  |  | S
01339480 | 12-NAIL-0.1 | NAIL CREEK NEAR MOUTH NEAR HAAK AVE AT UTICA NY | 20160524 | -75.2421 | 43.1087 | 71999 | Sample purpose | code | 10 |  |  |  | S
01339480 | 12-NAIL-0.1 | NAIL CREEK NEAR MOUTH NEAR HAAK AVE AT UTICA NY | 20160524 | -75.2421 | 43.1087 | 80154 | Suspnd sedmnt conc | mg/l | 7 | Total Suspended Solids ;(total,mg/l) |  |  | S | USGSSDKY
01339480 | 12-NAIL-0.1 | NAIL CREEK NEAR MOUTH NEAR HAAK AVE AT UTICA NY | 20160524 | -75.2421 | 43.1087 | 80155 | Suspnd sedmnt disch | tons/day | 0.01 |  |  |  | S
01339480 | 12-NAIL-0.1 | NAIL CREEK NEAR MOUTH NEAR HAAK AVE AT UTICA NY | 20160524 | -75.2421 | 43.1087 | 82398 | Sampling method | code | 70 |  |  |  | S
01339480 | 12-NAIL-0.1 | NAIL CREEK NEAR MOUTH NEAR HAAK AVE AT UTICA NY | 20160524 | -75.2421 | 43.1087 | 84164 | Sampler type | code | 3071 |  |  |  | S
01339480 | 12-NAIL-0.1 | NAIL CREEK NEAR MOUTH NEAR HAAK AVE AT UTICA NY | 20160524 | -75.2421 | 43.1087 | 84171 | Sample splitter type | code | 30 |  |  |  | S
01339480 | 12-NAIL-0.1 | NAIL CREEK NEAR MOUTH NEAR HAAK AVE AT UTICA NY | 20160524 | -75.2421 | 43.1087 | 84182 | Bottle/bag sampler material | code | 2 |  |  |  | S
01339480 | 12-NAIL-0.1 | NAIL CREEK NEAR MOUTH NEAR HAAK AVE AT UTICA NY | 20160524 | -75.2421 | 43.1087 | 99111 | Type of QA data | code | 1 |  |  |  | S
01339480 | 12-NAIL-0.1 | NAIL CREEK NEAR MOUTH NEAR HAAK AVE AT UTICA NY | 20160524 | -75.2421 | 43.1087 | 99156 | Lot no., 1mL 4.5N H2SO4, WCA | nu | 40206 |  |  |  | S
01339480 | 12-NAIL-0.1 | NAIL CREEK NEAR MOUTH NEAR HAAK AVE AT UTICA NY | 20160524 | -75.2421 | 43.1087 | 99206 | Lot No, 0.45um Capsule Filter | nu | 10029 |  |  |  | S
01339480 | 12-NAIL-0.1 | NAIL CREEK NEAR MOUTH NEAR HAAK AVE AT UTICA NY | 20160628 | -75.2421 | 43.1087 | 00008 | Sample accnt. number | nu | 62454 |  |  |  | S | USGS-NYL
01339480 | 12-NAIL-0.1 | NAIL CREEK NEAR MOUTH NEAR HAAK AVE AT UTICA NY | 20160628 | -75.2421 | 43.1087 | 00010 | Temperature, water | deg C | 16.8 | Temperature ;(total,deg c) |  |  | S
01339480 | 12-NAIL-0.1 | NAIL CREEK NEAR MOUTH NEAR HAAK AVE AT UTICA NY | 20160628 | -75.2421 | 43.1087 | 00020 | Temperature, air | deg C | 20.4 |  |  |  | S
01339480 | 12-NAIL-0.1 | NAIL CREEK NEAR MOUTH NEAR HAAK AVE AT UTICA NY | 20160628 | -75.2421 | 43.1087 | 00025 | Air pressure | mm/Hg | 753 |  |  |  | S
01339480 | 12-NAIL-0.1 | NAIL CREEK NEAR MOUTH NEAR HAAK AVE AT UTICA NY | 20160628 | -75.2421 | 43.1087 | 00061 | Discharge, instant. | ft3/s | 0.57 |  |  |  | S
01339480 | 12-NAIL-0.1 | NAIL CREEK NEAR MOUTH NEAR HAAK AVE AT UTICA NY | 20160628 | -75.2421 | 43.1087 | 00095 | Specific cond at 25C | uS/cm @25C | 1340 | Specific Conductance ;(total,umhos/cm) |  |  | S
01339480 | 12-NAIL-0.1 | NAIL CREEK NEAR MOUTH NEAR HAAK AVE AT UTICA NY | 20160628 | -75.2421 | 43.1087 | 00191 | Hydrogen ion, wu, calculated | mg/l | 3e-05 |  |  |  | S
01339480 | 12-NAIL-0.1 | NAIL CREEK NEAR MOUTH NEAR HAAK AVE AT UTICA NY | 20160628 | -75.2421 | 43.1087 | 00300 | Dissolved oxygen | mg/l | 7.9 | Dissolved Oxygen ;(,mg/l) | 7782-44-7 |  | S
01339480 | 12-NAIL-0.1 | NAIL CREEK NEAR MOUTH NEAR HAAK AVE AT UTICA NY | 20160628 | -75.2421 | 43.1087 | 00301 | Diss oxygen,%saturtn | % saturatn | 83 |  |  |  | S
01339480 | 12-NAIL-0.1 | NAIL CREEK NEAR MOUTH NEAR HAAK AVE AT UTICA NY | 20160628 | -75.2421 | 43.1087 | 00400 | pH | std units | 7.6 | PH ;(total,pH units) | PH |  | S
01339480 | 12-NAIL-0.1 | NAIL CREEK NEAR MOUTH NEAR HAAK AVE AT UTICA NY | 20160628 | -75.2421 | 43.1087 | 00405 | Carbon dioxide, water | mg/l | 9.7 |  |  |  | S
01339480 | 12-NAIL-0.1 | NAIL CREEK NEAR MOUTH NEAR HAAK AVE AT UTICA NY | 20160628 | -75.2421 | 43.1087 | 00417 | ANC, wu,fixedEP,lab | mg/l CaCO3 | 181 |  |  |  | S | NY-ALSR
01339480 | 12-NAIL-0.1 | NAIL CREEK NEAR MOUTH NEAR HAAK AVE AT UTICA NY | 20160628 | -75.2421 | 43.1087 | 00500 | Total solids dried @ 105C | mg/l | 752 | Total Solids ;(total,mg/l) |  |  | S | NY-ALSR
01339480 | 12-NAIL-0.1 | NAIL CREEK NEAR MOUTH NEAR HAAK AVE AT UTICA NY | 20160628 | -75.2421 | 43.1087 | 00505 | LOI of total solids | mg/l | 98 |  |  |  | S | NY-ALSR
01339480 | 12-NAIL-0.1 | NAIL CREEK NEAR MOUTH NEAR HAAK AVE AT UTICA NY | 20160628 | -75.2421 | 43.1087 | 00605 | Organic nitrogen, wu | mg/l | 0.42 |  |  |  | S
01339480 | 12-NAIL-0.1 | NAIL CREEK NEAR MOUTH NEAR HAAK AVE AT UTICA NY | 20160628 | -75.2421 | 43.1087 | 00610 | Ammonia, wu | mg/l as N | 0.059 | Nitrogen, Ammonia (As N) (total,mg/l) | 7664-41-7 |  | S | USGS-NYL
01339480 | 12-NAIL-0.1 | NAIL CREEK NEAR MOUTH NEAR HAAK AVE AT UTICA NY | 20160628 | -75.2421 | 43.1087 | 00615 | Nitrite, wu | mg/l as N | 0.02 | Nitrogen, Nitrite ;(,mg/l) | 14797-65-0 |  | S | NY-ALSR
01339480 | 12-NAIL-0.1 | NAIL CREEK NEAR MOUTH NEAR HAAK AVE AT UTICA NY | 20160628 | -75.2421 | 43.1087 | 00618 | Nitrate, wf | mg/l as N | 0.712 | Nitrate, wf | 14797-55-8 |  | S | USGS-NYL
01339480 | 12-NAIL-0.1 | NAIL CREEK NEAR MOUTH NEAR HAAK AVE AT UTICA NY | 20160628 | -75.2421 | 43.1087 | 00625 | NH3+orgN, wu | mg/l as N | 0.48 |  |  |  | S | USGSNWQL
01339480 | 12-NAIL-0.1 | NAIL CREEK NEAR MOUTH NEAR HAAK AVE AT UTICA NY | 20160628 | -75.2421 | 43.1087 | 00671 | Orthophosphate, wf | mg/l as P | 0.07 | Orthophosphate as Phosphorus, Dissolved ;(dissolved,mg/l) | 14265-44-2 |  | S | NY-AES
01339480 | 12-NAIL-0.1 | NAIL CREEK NEAR MOUTH NEAR HAAK AVE AT UTICA NY | 20160628 | -75.2421 | 43.1087 | 00665 | Phosphorus, wu | mg/l as P | 0.1 | Phosphorus ;(total,mg/l) | 7723-14-0 |  | S | USGSNWQL
01339480 | 12-NAIL-0.1 | NAIL CREEK NEAR MOUTH NEAR HAAK AVE AT UTICA NY | 20160628 | -75.2421 | 43.1087 | 00680 | Organic carbon, wu | mg/l | 3.5 | Total Organic Carbon ;(total,mg/l) |  |  | S | USGS-NYL
01339480 | 12-NAIL-0.1 | NAIL CREEK NEAR MOUTH NEAR HAAK AVE AT UTICA NY | 20160628 | -75.2421 | 43.1087 | 00681 | Organic carbon, wf | mg/l | 4.87 | Dissolved Organic Carbon ;(dissolved,mg/l) |  |  | S | USGS-NYL
01339480 | 12-NAIL-0.1 | NAIL CREEK NEAR MOUTH NEAR HAAK AVE AT UTICA NY | 20160628 | -75.2421 | 43.1087 | 00903 | Noncarbonate hardness, wu,lab | mg/l CaCO3 | 31 | Hardness (As CaCO3) ;(total,mg/l) | HARD |  | S
01339480 | 12-NAIL-0.1 | NAIL CREEK NEAR MOUTH NEAR HAAK AVE AT UTICA NY | 20160628 | -75.2421 | 43.1087 | 00916 | Calcium, wu,recov | mg/l | 63 | Calcium (total,mg/l) | 7440-70-2 |  | S | USGS-NYL
01339480 | 12-NAIL-0.1 | NAIL CREEK NEAR MOUTH NEAR HAAK AVE AT UTICA NY | 20160628 | -75.2421 | 43.1087 | 00927 | Magnesium, wu,recov | mg/l | 13.3 | Magnesium ;(total,mg/l) | 7439-95-4 |  | S | USGS-NYL
01339480 | 12-NAIL-0.1 | NAIL CREEK NEAR MOUTH NEAR HAAK AVE AT UTICA NY | 20160628 | -75.2421 | 43.1087 | 00929 | Sodium, wu,recov | mg/l | 177 | Sodium ;(total,mg/l) | 7440-23-5 |  | S | USGS-NYL
01339480 | 12-NAIL-0.1 | NAIL CREEK NEAR MOUTH NEAR HAAK AVE AT UTICA NY | 20160628 | -75.2421 | 43.1087 | 00937 | Potassium, wu,recov | mg/l | 2.99 | Potassium ;(total,mg/l) | 7440-09-7 |  | S | USGS-NYL
01339480 | 12-NAIL-0.1 | NAIL CREEK NEAR MOUTH NEAR HAAK AVE AT UTICA NY | 20160628 | -75.2421 | 43.1087 | 00940 | Chloride, wf | mg/l | 282 | Chloride (As Cl) (total,mg/l) | 16887-00-6 |  | S | USGS-NYL
01339480 | 12-NAIL-0.1 | NAIL CREEK NEAR MOUTH NEAR HAAK AVE AT UTICA NY | 20160628 | -75.2421 | 43.1087 | 00945 | Sulfate, wf | mg/l | 32.2 | Sulfate (As SO4) ;(total,mg/l) | 14808-79-8 |  | S | USGS-NYL
01339480 | 12-NAIL-0.1 | NAIL CREEK NEAR MOUTH NEAR HAAK AVE AT UTICA NY | 20160628 | -75.2421 | 43.1087 | 00951 | Fluoride, wu | mg/l | 0.4 | Fluoride (total,mg/l) | 16984-48-8 |  | S | NY-ALSR
01339480 | 12-NAIL-0.1 | NAIL CREEK NEAR MOUTH NEAR HAAK AVE AT UTICA NY | 20160628 | -75.2421 | 43.1087 | 01002 | Arsenic, wu | ug/l | 75 | Arsenic (total,ug/l) | 7440-38-2 | < | S | USGS-NYL
01339480 | 12-NAIL-0.1 | NAIL CREEK NEAR MOUTH NEAR HAAK AVE AT UTICA NY | 20160628 | -75.2421 | 43.1087 | 01025 | Cadmium, wf | ug/l | 90 | Cadmium (dissolved,ug/l) | 7440-43-9 | < | S | USGS-NYL
01339480 | 12-NAIL-0.1 | NAIL CREEK NEAR MOUTH NEAR HAAK AVE AT UTICA NY | 20160628 | -75.2421 | 43.1087 | 01027 | Cadmium, wu | ug/l | 90 | Cadmium (total,ug/l) | 7440-43-9 | < | S | USGS-NYL
01339480 | 12-NAIL-0.1 | NAIL CREEK NEAR MOUTH NEAR HAAK AVE AT UTICA NY | 20160628 | -75.2421 | 43.1087 | 01040 | Copper, wf | ug/l | 64 | Copper (dissolved,ug/l) |  | < | S | USGS-NYL
01339480 | 12-NAIL-0.1 | NAIL CREEK NEAR MOUTH NEAR HAAK AVE AT UTICA NY | 20160628 | -75.2421 | 43.1087 | 01049 | Lead, wf | ug/l | 83 | Lead ;(dissolved,ug/l) |  | < | S | USGS-NYL
01339480 | 12-NAIL-0.1 | NAIL CREEK NEAR MOUTH NEAR HAAK AVE AT UTICA NY | 20160628 | -75.2421 | 43.1087 | 01065 | Nickel, wf | ug/l | 59 | Nickel ;(dissolved,ug/l) |  | < | S | USGS-NYL
01339480 | 12-NAIL-0.1 | NAIL CREEK NEAR MOUTH NEAR HAAK AVE AT UTICA NY | 20160628 | -75.2421 | 43.1087 | 01090 | Zinc, wf | ug/l | 65 | Zinc ;(dissolved,ug/l) |  | < | S | USGS-NYL
01339480 | 12-NAIL-0.1 | NAIL CREEK NEAR MOUTH NEAR HAAK AVE AT UTICA NY | 20160628 | -75.2421 | 43.1087 | 01105 | Aluminum, wu,recov | ug/l | 58 | Aluminum (total,ug/l) | 7429-90-5 |  | S | USGS-NYL
01339480 | 12-NAIL-0.1 | NAIL CREEK NEAR MOUTH NEAR HAAK AVE AT UTICA NY | 20160628 | -75.2421 | 43.1087 | 01106 | Aluminum, wf | ug/l | 124 | Aluminum (dissolved,ug/l) | 7429-90-5 |  | S | USGS-NYL
01339480 | 12-NAIL-0.1 | NAIL CREEK NEAR MOUTH NEAR HAAK AVE AT UTICA NY | 20160628 | -75.2421 | 43.1087 | 01300 | Oil & grease, severity | code | 0 |  |  |  | S
01339480 | 12-NAIL-0.1 | NAIL CREEK NEAR MOUTH NEAR HAAK AVE AT UTICA NY | 20160628 | -75.2421 | 43.1087 | 01305 | Suds or foam, severity | code | 0 |  |  |  | S
01339480 | 12-NAIL-0.1 | NAIL CREEK NEAR MOUTH NEAR HAAK AVE AT UTICA NY | 20160628 | -75.2421 | 43.1087 | 01310 | Gas bubbles,severity | code | 0 |  |  |  | S
01339480 | 12-NAIL-0.1 | NAIL CREEK NEAR MOUTH NEAR HAAK AVE AT UTICA NY | 20160628 | -75.2421 | 43.1087 | 01320 | Float.Garbage, svrty | code | 2 |  |  |  | S
01339480 | 12-NAIL-0.1 | NAIL CREEK NEAR MOUTH NEAR HAAK AVE AT UTICA NY | 20160628 | -75.2421 | 43.1087 | 01325 | Floating algae mats, severity | code | 0 |  |  |  | S
01339480 | 12-NAIL-0.1 | NAIL CREEK NEAR MOUTH NEAR HAAK AVE AT UTICA NY | 20160628 | -75.2421 | 43.1087 | 01330 | Odor, severity | code | 2 |  |  |  | S
01339480 | 12-NAIL-0.1 | NAIL CREEK NEAR MOUTH NEAR HAAK AVE AT UTICA NY | 20160628 | -75.2421 | 43.1087 | 01335 | Sewage solids, severity | code | 0 |  |  |  | S
01339480 | 12-NAIL-0.1 | NAIL CREEK NEAR MOUTH NEAR HAAK AVE AT UTICA NY | 20160628 | -75.2421 | 43.1087 | 01340 | Dead fish, severity | code | 0 |  |  |  | S
01339480 | 12-NAIL-0.1 | NAIL CREEK NEAR MOUTH NEAR HAAK AVE AT UTICA NY | 20160628 | -75.2421 | 43.1087 | 01345 | Floating debris, severity | code | 0 |  |  |  | S
01339480 | 12-NAIL-0.1 | NAIL CREEK NEAR MOUTH NEAR HAAK AVE AT UTICA NY | 20160628 | -75.2421 | 43.1087 | 01350 | Turbidity, severity | code | 0 |  |  |  | S
01339480 | 12-NAIL-0.1 | NAIL CREEK NEAR MOUTH NEAR HAAK AVE AT UTICA NY | 20160628 | -75.2421 | 43.1087 | 01355 | Ice cover, severity | code | 0 |  |  |  | S
01339480 | 12-NAIL-0.1 | NAIL CREEK NEAR MOUTH NEAR HAAK AVE AT UTICA NY | 20160628 | -75.2421 | 43.1087 | 30209 | Instantaneous Discharge | m3/sec | 0.02 |  |  |  | S
01339480 | 12-NAIL-0.1 | NAIL CREEK NEAR MOUTH NEAR HAAK AVE AT UTICA NY | 20160628 | -75.2421 | 43.1087 | 32217 | Chlorophyll a,fm,unc | ug/l | 0.626 | Chlorophyll a (total,ug/l) |  |  | S | NY-ALSR
01339480 | 12-NAIL-0.1 | NAIL CREEK NEAR MOUTH NEAR HAAK AVE AT UTICA NY | 20160628 | -75.2421 | 43.1087 | 46002 | Phenols, wu | ug/l | 4.7 |  |  |  | S | NY-ALSR
01339480 | 12-NAIL-0.1 | NAIL CREEK NEAR MOUTH NEAR HAAK AVE AT UTICA NY | 20160628 | -75.2421 | 43.1087 | 50280 | Site visit purpose | code | 1001 |  |  |  | S
01339480 | 12-NAIL-0.1 | NAIL CREEK NEAR MOUTH NEAR HAAK AVE AT UTICA NY | 20160628 | -75.2421 | 43.1087 | 50286 | Mercury, wu | ng/l | 2.1 | Mercury ;(total,ng/l) | 7439-97-6 |  | S | USGSWIML
01339480 | 12-NAIL-0.1 | NAIL CREEK NEAR MOUTH NEAR HAAK AVE AT UTICA NY | 20160628 | -75.2421 | 43.1087 | 52296 | Copper, wu | ug/l | 64 | Copper (total,ug/l) | 7440-50-8 | < | S | USGS-NYL
01339480 | 12-NAIL-0.1 | NAIL CREEK NEAR MOUTH NEAR HAAK AVE AT UTICA NY | 20160628 | -75.2421 | 43.1087 | 52298 | Lead, wu | ug/l | 83 | Lead ;(total,ug/l) | 7439-92-1 | < | S | USGS-NYL
01339480 | 12-NAIL-0.1 | NAIL CREEK NEAR MOUTH NEAR HAAK AVE AT UTICA NY | 20160628 | -75.2421 | 43.1087 | 52300 | Nickel, wu | ug/l | 59 | Nickel ;(total,ug/l) | 7440-02-0 | < | S | USGS-NYL
01339480 | 12-NAIL-0.1 | NAIL CREEK NEAR MOUTH NEAR HAAK AVE AT UTICA NY | 20160628 | -75.2421 | 43.1087 | 52301 | Silver, wu | ug/l | 86 | Silver ;(total,ug/l) | 93-72-1 | < | S | USGS-NYL
01339480 | 12-NAIL-0.1 | NAIL CREEK NEAR MOUTH NEAR HAAK AVE AT UTICA NY | 20160628 | -75.2421 | 43.1087 | 52303 | Zinc, wu | ug/l | 65 | Zinc ;(total,ug/l) | 7440-66-6 | < | S | USGS-NYL
01339480 | 12-NAIL-0.1 | NAIL CREEK NEAR MOUTH NEAR HAAK AVE AT UTICA NY | 20160628 | -75.2421 | 43.1087 | 63676 | Turbidity, NephRatio | NTRU | 1.8 | Turbidity ;(,ntu) |  |  | S | USGS-NYL
01339480 | 12-NAIL-0.1 | NAIL CREEK NEAR MOUTH NEAR HAAK AVE AT UTICA NY | 20160628 | -75.2421 | 43.1087 | 70293 | Suspended solids, dried@105C | mg/l | 1 | Total Suspended Solids ;(total,mg/l) |  |  | S | NY-ALSR
01339480 | 12-NAIL-0.1 | NAIL CREEK NEAR MOUTH NEAR HAAK AVE AT UTICA NY | 20160628 | -75.2421 | 43.1087 | 70300 | Diss solids dry@180C | mg/l | 703 | Total Dissolved Solids (Residue, Filterable) ;(dissolved,mg/l) |  |  | S | NY-ALSR
01339480 | 12-NAIL-0.1 | NAIL CREEK NEAR MOUTH NEAR HAAK AVE AT UTICA NY | 20160628 | -75.2421 | 43.1087 | 70302 | Dissolved solids | tons/day | 1.08 |  |  |  | S
01339480 | 12-NAIL-0.1 | NAIL CREEK NEAR MOUTH NEAR HAAK AVE AT UTICA NY | 20160628 | -75.2421 | 43.1087 | 70303 | Dissolved solids | tons/ac ft | 0.96 |  |  |  | S
01339480 | 12-NAIL-0.1 | NAIL CREEK NEAR MOUTH NEAR HAAK AVE AT UTICA NY | 20160628 | -75.2421 | 43.1087 | 71845 | Ammonia, wu | mg/l NH4 | 0.076 |  |  |  | S
01339480 | 12-NAIL-0.1 | NAIL CREEK NEAR MOUTH NEAR HAAK AVE AT UTICA NY | 20160628 | -75.2421 | 43.1087 | 71883 | Manganese, wu | ug/l | 55 | Manganese ;(total,ug/l) | 7439-96-5 | < | S | USGS-NYL
01339480 | 12-NAIL-0.1 | NAIL CREEK NEAR MOUTH NEAR HAAK AVE AT UTICA NY | 20160628 | -75.2421 | 43.1087 | 71885 | Iron, wu | ug/l | 174 | Iron ;(total,ug/l) | 7439-89-6 |  | S | USGS-NYL
01339480 | 12-NAIL-0.1 | NAIL CREEK NEAR MOUTH NEAR HAAK AVE AT UTICA NY | 20160628 | -75.2421 | 43.1087 | 71999 | Sample purpose | code | 10 |  |  |  | S
01339480 | 12-NAIL-0.1 | NAIL CREEK NEAR MOUTH NEAR HAAK AVE AT UTICA NY | 20160628 | -75.2421 | 43.1087 | 80082 | CBOD, wu, 5day | mg/l | 2.8 |  |  |  | S | NY-ALSR
01339480 | 12-NAIL-0.1 | NAIL CREEK NEAR MOUTH NEAR HAAK AVE AT UTICA NY | 20160628 | -75.2421 | 43.1087 | 80154 | Suspnd sedmnt conc | mg/l | 4 | Total Suspended Solids ;(total,mg/l) |  |  | S | USGSSDKY
01339480 | 12-NAIL-0.1 | NAIL CREEK NEAR MOUTH NEAR HAAK AVE AT UTICA NY | 20160628 | -75.2421 | 43.1087 | 80155 | Suspnd sedmnt disch | tons/day | 0.01 |  |  |  | S
01339480 | 12-NAIL-0.1 | NAIL CREEK NEAR MOUTH NEAR HAAK AVE AT UTICA NY | 20160628 | -75.2421 | 43.1087 | 82398 | Sampling method | code | 40 |  |  |  | S
01339480 | 12-NAIL-0.1 | NAIL CREEK NEAR MOUTH NEAR HAAK AVE AT UTICA NY | 20160628 | -75.2421 | 43.1087 | 84164 | Sampler type | code | 3071 |  |  |  | S
01339480 | 12-NAIL-0.1 | NAIL CREEK NEAR MOUTH NEAR HAAK AVE AT UTICA NY | 20160628 | -75.2421 | 43.1087 | 84171 | Sample splitter type | code | 30 |  |  |  | S
01339480 | 12-NAIL-0.1 | NAIL CREEK NEAR MOUTH NEAR HAAK AVE AT UTICA NY | 20160628 | -75.2421 | 43.1087 | 84178 | Floating vegetation, severity | code | 0 |  |  |  | S
01339480 | 12-NAIL-0.1 | NAIL CREEK NEAR MOUTH NEAR HAAK AVE AT UTICA NY | 20160628 | -75.2421 | 43.1087 | 84182 | Bottle/bag sampler material | code | 2 |  |  |  | S
01339480 | 12-NAIL-0.1 | NAIL CREEK NEAR MOUTH NEAR HAAK AVE AT UTICA NY | 20160628 | -75.2421 | 43.1087 | 99111 | Type of QA data | code | 30 |  |  |  | S
01339480 | 12-NAIL-0.1 | NAIL CREEK NEAR MOUTH NEAR HAAK AVE AT UTICA NY | 20160628 | -75.2421 | 43.1087 | 99156 | Lot no., 1mL 4.5N H2SO4, WCA | nu | 40200 |  |  |  | S
01339480 | 12-NAIL-0.1 | NAIL CREEK NEAR MOUTH NEAR HAAK AVE AT UTICA NY | 20160628 | -75.2421 | 43.1087 | 99206 | Lot No, 0.45um Capsule Filter | nu | 10029 |  |  |  | S
01339480 | 12-NAIL-0.1 | NAIL CREEK NEAR MOUTH NEAR HAAK AVE AT UTICA NY | 20160628 | -75.2421 | 43.1087 | 00417 | ANC, wu,fixedEP,lab | mg/l CaCO3 | 181 |  |  |  | S | NY-ALSR
01339480 | 12-NAIL-0.1 | NAIL CREEK NEAR MOUTH NEAR HAAK AVE AT UTICA NY | 20160628 | -75.2421 | 43.1087 | 00500 | Total solids dried @ 105C | mg/l | 758 | Total Solids ;(total,mg/l) |  |  | S | NY-ALSR
01339480 | 12-NAIL-0.1 | NAIL CREEK NEAR MOUTH NEAR HAAK AVE AT UTICA NY | 20160628 | -75.2421 | 43.1087 | 00505 | LOI of total solids | mg/l | 110 |  |  |  | S | NY-ALSR
01339480 | 12-NAIL-0.1 | NAIL CREEK NEAR MOUTH NEAR HAAK AVE AT UTICA NY | 20160628 | -75.2421 | 43.1087 | 00615 | Nitrite, wu | mg/l as N | 0.025 | Nitrogen, Nitrite ;(,mg/l) | 14797-65-0 |  | S | NY-ALSR
01339480 | 12-NAIL-0.1 | NAIL CREEK NEAR MOUTH NEAR HAAK AVE AT UTICA NY | 20160628 | -75.2421 | 43.1087 | 00625 | NH3+orgN, wu | mg/l as N | 0.48 |  |  |  | S | USGSNWQL
01339480 | 12-NAIL-0.1 | NAIL CREEK NEAR MOUTH NEAR HAAK AVE AT UTICA NY | 20160628 | -75.2421 | 43.1087 | 00671 | Orthophosphate, wf | mg/l as P | 0.06 | Orthophosphate as Phosphorus, Dissolved ;(dissolved,mg/l) | 14265-44-2 |  | S | NY-AES
01339480 | 12-NAIL-0.1 | NAIL CREEK NEAR MOUTH NEAR HAAK AVE AT UTICA NY | 20160628 | -75.2421 | 43.1087 | 00665 | Phosphorus, wu | mg/l as P | 0.09 | Phosphorus ;(total,mg/l) | 7723-14-0 |  | S | USGSNWQL
01339480 | 12-NAIL-0.1 | NAIL CREEK NEAR MOUTH NEAR HAAK AVE AT UTICA NY | 20160628 | -75.2421 | 43.1087 | 00951 | Fluoride, wu | mg/l | 0.4 | Fluoride (total,mg/l) | 16984-48-8 |  | S | NY-ALSR
01339480 | 12-NAIL-0.1 | NAIL CREEK NEAR MOUTH NEAR HAAK AVE AT UTICA NY | 20160628 | -75.2421 | 43.1087 | 01300 | Oil & grease, severity | code | 0 |  |  |  | S
01339480 | 12-NAIL-0.1 | NAIL CREEK NEAR MOUTH NEAR HAAK AVE AT UTICA NY | 20160628 | -75.2421 | 43.1087 | 01305 | Suds or foam, severity | code | 0 |  |  |  | S
01339480 | 12-NAIL-0.1 | NAIL CREEK NEAR MOUTH NEAR HAAK AVE AT UTICA NY | 20160628 | -75.2421 | 43.1087 | 01310 | Gas bubbles,severity | code | 0 |  |  |  | S
01339480 | 12-NAIL-0.1 | NAIL CREEK NEAR MOUTH NEAR HAAK AVE AT UTICA NY | 20160628 | -75.2421 | 43.1087 | 01320 | Float.Garbage, svrty | code | 0 |  |  |  | S
01339480 | 12-NAIL-0.1 | NAIL CREEK NEAR MOUTH NEAR HAAK AVE AT UTICA NY | 20160628 | -75.2421 | 43.1087 | 01325 | Floating algae mats, severity | code | 0 |  |  |  | S
01339480 | 12-NAIL-0.1 | NAIL CREEK NEAR MOUTH NEAR HAAK AVE AT UTICA NY | 20160628 | -75.2421 | 43.1087 | 01330 | Odor, severity | code | 0 |  |  |  | S
01339480 | 12-NAIL-0.1 | NAIL CREEK NEAR MOUTH NEAR HAAK AVE AT UTICA NY | 20160628 | -75.2421 | 43.1087 | 01335 | Sewage solids, severity | code | 0 |  |  |  | S
01339480 | 12-NAIL-0.1 | NAIL CREEK NEAR MOUTH NEAR HAAK AVE AT UTICA NY | 20160628 | -75.2421 | 43.1087 | 01340 | Dead fish, severity | code | 0 |  |  |  | S
01339480 | 12-NAIL-0.1 | NAIL CREEK NEAR MOUTH NEAR HAAK AVE AT UTICA NY | 20160628 | -75.2421 | 43.1087 | 01345 | Floating debris, severity | code | 0 |  |  |  | S
01339480 | 12-NAIL-0.1 | NAIL CREEK NEAR MOUTH NEAR HAAK AVE AT UTICA NY | 20160628 | -75.2421 | 43.1087 | 01350 | Turbidity, severity | code | 0 |  |  |  | S
01339480 | 12-NAIL-0.1 | NAIL CREEK NEAR MOUTH NEAR HAAK AVE AT UTICA NY | 20160628 | -75.2421 | 43.1087 | 01355 | Ice cover, severity | code | 0 |  |  |  | S
01339480 | 12-NAIL-0.1 | NAIL CREEK NEAR MOUTH NEAR HAAK AVE AT UTICA NY | 20160628 | -75.2421 | 43.1087 | 32217 | Chlorophyll a,fm,unc | ug/l | 0.927 | Chlorophyll a (total,ug/l) |  |  | S | NY-ALSR
01339480 | 12-NAIL-0.1 | NAIL CREEK NEAR MOUTH NEAR HAAK AVE AT UTICA NY | 20160628 | -75.2421 | 43.1087 | 46002 | Phenols, wu | ug/l | 4.7 |  |  |  | S | NY-ALSR
01339480 | 12-NAIL-0.1 | NAIL CREEK NEAR MOUTH NEAR HAAK AVE AT UTICA NY | 20160628 | -75.2421 | 43.1087 | 50280 | Site visit purpose | code | 1098 |  |  |  | S
01339480 | 12-NAIL-0.1 | NAIL CREEK NEAR MOUTH NEAR HAAK AVE AT UTICA NY | 20160628 | -75.2421 | 43.1087 | 50286 | Mercury, wu | ng/l | 2.12 | Mercury ;(total,ng/l) | 7439-97-6 |  | S | USGSWIML
01339480 | 12-NAIL-0.1 | NAIL CREEK NEAR MOUTH NEAR HAAK AVE AT UTICA NY | 20160628 | -75.2421 | 43.1087 | 70293 | Suspended solids, dried@105C | mg/l | 2 | Total Suspended Solids ;(total,mg/l) |  |  | S | NY-ALSR
01339480 | 12-NAIL-0.1 | NAIL CREEK NEAR MOUTH NEAR HAAK AVE AT UTICA NY | 20160628 | -75.2421 | 43.1087 | 70300 | Diss solids dry@180C | mg/l | 708 | Total Dissolved Solids (Residue, Filterable) ;(dissolved,mg/l) |  |  | S | NY-ALSR
01339480 | 12-NAIL-0.1 | NAIL CREEK NEAR MOUTH NEAR HAAK AVE AT UTICA NY | 20160628 | -75.2421 | 43.1087 | 70303 | Dissolved solids | tons/ac ft | 0.96 |  |  |  | S
01339480 | 12-NAIL-0.1 | NAIL CREEK NEAR MOUTH NEAR HAAK AVE AT UTICA NY | 20160628 | -75.2421 | 43.1087 | 71999 | Sample purpose | code | 10 |  |  |  | S
01339480 | 12-NAIL-0.1 | NAIL CREEK NEAR MOUTH NEAR HAAK AVE AT UTICA NY | 20160628 | -75.2421 | 43.1087 | 80082 | CBOD, wu, 5day | mg/l | 10.2 |  |  |  | S | NY-ALSR
01339480 | 12-NAIL-0.1 | NAIL CREEK NEAR MOUTH NEAR HAAK AVE AT UTICA NY | 20160628 | -75.2421 | 43.1087 | 80154 | Suspnd sedmnt conc | mg/l | 3 | Total Suspended Solids ;(total,mg/l) |  |  | S | USGSSDKY
01339480 | 12-NAIL-0.1 | NAIL CREEK NEAR MOUTH NEAR HAAK AVE AT UTICA NY | 20160628 | -75.2421 | 43.1087 | 82398 | Sampling method | code | 40 |  |  |  | S
01339480 | 12-NAIL-0.1 | NAIL CREEK NEAR MOUTH NEAR HAAK AVE AT UTICA NY | 20160628 | -75.2421 | 43.1087 | 84164 | Sampler type | code | 3071 |  |  |  | S
01339480 | 12-NAIL-0.1 | NAIL CREEK NEAR MOUTH NEAR HAAK AVE AT UTICA NY | 20160628 | -75.2421 | 43.1087 | 84171 | Sample splitter type | code | 30 |  |  |  | S
01339480 | 12-NAIL-0.1 | NAIL CREEK NEAR MOUTH NEAR HAAK AVE AT UTICA NY | 20160628 | -75.2421 | 43.1087 | 84178 | Floating vegetation, severity | code | 0 |  |  |  | S
01339480 | 12-NAIL-0.1 | NAIL CREEK NEAR MOUTH NEAR HAAK AVE AT UTICA NY | 20160628 | -75.2421 | 43.1087 | 84182 | Bottle/bag sampler material | code | 2 |  |  |  | S
01339480 | 12-NAIL-0.1 | NAIL CREEK NEAR MOUTH NEAR HAAK AVE AT UTICA NY | 20160628 | -75.2421 | 43.1087 | 99105 | Type of replicate | code | 20 |  |  |  | S
01339480 | 12-NAIL-0.1 | NAIL CREEK NEAR MOUTH NEAR HAAK AVE AT UTICA NY | 20160628 | -75.2421 | 43.1087 | 99111 | Type of QA data | code | 1 |  |  |  | S
01339480 | 12-NAIL-0.1 | NAIL CREEK NEAR MOUTH NEAR HAAK AVE AT UTICA NY | 20160628 | -75.2421 | 43.1087 | 99156 | Lot no., 1mL 4.5N H2SO4, WCA | nu | 40200 |  |  |  | S
01339480 | 12-NAIL-0.1 | NAIL CREEK NEAR MOUTH NEAR HAAK AVE AT UTICA NY | 20160628 | -75.2421 | 43.1087 | 99206 | Lot No, 0.45um Capsule Filter | nu | 10029 |  |  |  | S
01339480 | 12-NAIL-0.1 | NAIL CREEK NEAR MOUTH NEAR HAAK AVE AT UTICA NY | 20160712 | -75.2421 | 43.1087 | 00063 | No. of sampling pts. | count | 1 |  |  |  | S
01339480 | 12-NAIL-0.1 | NAIL CREEK NEAR MOUTH NEAR HAAK AVE AT UTICA NY | 20160712 | -75.2421 | 43.1087 | 01300 | Oil & grease, severity | code | 0 |  |  |  | S
01339480 | 12-NAIL-0.1 | NAIL CREEK NEAR MOUTH NEAR HAAK AVE AT UTICA NY | 20160712 | -75.2421 | 43.1087 | 01305 | Suds or foam, severity | code | 1 |  |  |  | S
01339480 | 12-NAIL-0.1 | NAIL CREEK NEAR MOUTH NEAR HAAK AVE AT UTICA NY | 20160712 | -75.2421 | 43.1087 | 01310 | Gas bubbles,severity | code | 0 |  |  |  | S
01339480 | 12-NAIL-0.1 | NAIL CREEK NEAR MOUTH NEAR HAAK AVE AT UTICA NY | 20160712 | -75.2421 | 43.1087 | 01320 | Float.Garbage, svrty | code | 0 |  |  |  | S
01339480 | 12-NAIL-0.1 | NAIL CREEK NEAR MOUTH NEAR HAAK AVE AT UTICA NY | 20160712 | -75.2421 | 43.1087 | 01325 | Floating algae mats, severity | code | 0 |  |  |  | S
01339480 | 12-NAIL-0.1 | NAIL CREEK NEAR MOUTH NEAR HAAK AVE AT UTICA NY | 20160712 | -75.2421 | 43.1087 | 01330 | Odor, severity | code | 2 |  |  |  | S
01339480 | 12-NAIL-0.1 | NAIL CREEK NEAR MOUTH NEAR HAAK AVE AT UTICA NY | 20160712 | -75.2421 | 43.1087 | 01335 | Sewage solids, severity | code | 0 |  |  |  | S
01339480 | 12-NAIL-0.1 | NAIL CREEK NEAR MOUTH NEAR HAAK AVE AT UTICA NY | 20160712 | -75.2421 | 43.1087 | 01340 | Dead fish, severity | code | 0 |  |  |  | S
01339480 | 12-NAIL-0.1 | NAIL CREEK NEAR MOUTH NEAR HAAK AVE AT UTICA NY | 20160712 | -75.2421 | 43.1087 | 01345 | Floating debris, severity | code | 0 |  |  |  | S
01339480 | 12-NAIL-0.1 | NAIL CREEK NEAR MOUTH NEAR HAAK AVE AT UTICA NY | 20160712 | -75.2421 | 43.1087 | 01350 | Turbidity, severity | code | 1 |  |  |  | S
01339480 | 12-NAIL-0.1 | NAIL CREEK NEAR MOUTH NEAR HAAK AVE AT UTICA NY | 20160712 | -75.2421 | 43.1087 | 01355 | Ice cover, severity | code | 0 |  |  |  | S
01339480 | 12-NAIL-0.1 | NAIL CREEK NEAR MOUTH NEAR HAAK AVE AT UTICA NY | 20160712 | -75.2421 | 43.1087 | 50280 | Site visit purpose | code | 1001 |  |  |  | S
01339480 | 12-NAIL-0.1 | NAIL CREEK NEAR MOUTH NEAR HAAK AVE AT UTICA NY | 20160712 | -75.2421 | 43.1087 | 61213 | Total coliforms, water | cfu/100ml | 4000 | Coliform ;(total,cfu/100ml) |  | > | S | NY-SPBL
01339480 | 12-NAIL-0.1 | NAIL CREEK NEAR MOUTH NEAR HAAK AVE AT UTICA NY | 20160712 | -75.2421 | 43.1087 | 61215 | Fecal coliforms, water | cfu/100ml | 1600 | Fecal Coliform (total,cfu/100ml) |  |  | S | NY-SPBL
01339480 | 12-NAIL-0.1 | NAIL CREEK NEAR MOUTH NEAR HAAK AVE AT UTICA NY | 20160712 | -75.2421 | 43.1087 | 71999 | Sample purpose | code | 10 |  |  |  | S
01339480 | 12-NAIL-0.1 | NAIL CREEK NEAR MOUTH NEAR HAAK AVE AT UTICA NY | 20160712 | -75.2421 | 43.1087 | 82398 | Sampling method | code | 110 |  |  |  | S
01339480 | 12-NAIL-0.1 | NAIL CREEK NEAR MOUTH NEAR HAAK AVE AT UTICA NY | 20160712 | -75.2421 | 43.1087 | 84164 | Sampler type | code | 110 |  |  |  | S
01339480 | 12-NAIL-0.1 | NAIL CREEK NEAR MOUTH NEAR HAAK AVE AT UTICA NY | 20160712 | -75.2421 | 43.1087 | 84178 | Floating vegetation, severity | code | 0 |  |  |  | S
01339480 | 12-NAIL-0.1 | NAIL CREEK NEAR MOUTH NEAR HAAK AVE AT UTICA NY | 20160712 | -75.2421 | 43.1087 | 84182 | Bottle/bag sampler material | code | 2 |  |  |  | S
01339480 | 12-NAIL-0.1 | NAIL CREEK NEAR MOUTH NEAR HAAK AVE AT UTICA NY | 20160712 | -75.2421 | 43.1087 | 99111 | Type of QA data | code | 1 |  |  |  | S
01339480 | 12-NAIL-0.1 | NAIL CREEK NEAR MOUTH NEAR HAAK AVE AT UTICA NY | 20160715 | -75.2421 | 43.1087 | 00063 | No. of sampling pts. | count | 1 |  |  |  | S
01339480 | 12-NAIL-0.1 | NAIL CREEK NEAR MOUTH NEAR HAAK AVE AT UTICA NY | 20160715 | -75.2421 | 43.1087 | 01300 | Oil & grease, severity | code | 0 |  |  |  | S
01339480 | 12-NAIL-0.1 | NAIL CREEK NEAR MOUTH NEAR HAAK AVE AT UTICA NY | 20160715 | -75.2421 | 43.1087 | 01305 | Suds or foam, severity | code | 2 |  |  |  | S
01339480 | 12-NAIL-0.1 | NAIL CREEK NEAR MOUTH NEAR HAAK AVE AT UTICA NY | 20160715 | -75.2421 | 43.1087 | 01310 | Gas bubbles,severity | code | 0 |  |  |  | S
01339480 | 12-NAIL-0.1 | NAIL CREEK NEAR MOUTH NEAR HAAK AVE AT UTICA NY | 20160715 | -75.2421 | 43.1087 | 01320 | Float.Garbage, svrty | code | 0 |  |  |  | S
01339480 | 12-NAIL-0.1 | NAIL CREEK NEAR MOUTH NEAR HAAK AVE AT UTICA NY | 20160715 | -75.2421 | 43.1087 | 01325 | Floating algae mats, severity | code | 0 |  |  |  | S
01339480 | 12-NAIL-0.1 | NAIL CREEK NEAR MOUTH NEAR HAAK AVE AT UTICA NY | 20160715 | -75.2421 | 43.1087 | 01330 | Odor, severity | code | 1 |  |  |  | S
01339480 | 12-NAIL-0.1 | NAIL CREEK NEAR MOUTH NEAR HAAK AVE AT UTICA NY | 20160715 | -75.2421 | 43.1087 | 01335 | Sewage solids, severity | code | 0 |  |  |  | S
01339480 | 12-NAIL-0.1 | NAIL CREEK NEAR MOUTH NEAR HAAK AVE AT UTICA NY | 20160715 | -75.2421 | 43.1087 | 01340 | Dead fish, severity | code | 0 |  |  |  | S
01339480 | 12-NAIL-0.1 | NAIL CREEK NEAR MOUTH NEAR HAAK AVE AT UTICA NY | 20160715 | -75.2421 | 43.1087 | 01345 | Floating debris, severity | code | 0 |  |  |  | S
01339480 | 12-NAIL-0.1 | NAIL CREEK NEAR MOUTH NEAR HAAK AVE AT UTICA NY | 20160715 | -75.2421 | 43.1087 | 01350 | Turbidity, severity | code | 0 |  |  |  | S
01339480 | 12-NAIL-0.1 | NAIL CREEK NEAR MOUTH NEAR HAAK AVE AT UTICA NY | 20160715 | -75.2421 | 43.1087 | 01355 | Ice cover, severity | code | 0 |  |  |  | S
01339480 | 12-NAIL-0.1 | NAIL CREEK NEAR MOUTH NEAR HAAK AVE AT UTICA NY | 20160715 | -75.2421 | 43.1087 | 50280 | Site visit purpose | code | 1001 |  |  |  | S
01339480 | 12-NAIL-0.1 | NAIL CREEK NEAR MOUTH NEAR HAAK AVE AT UTICA NY | 20160715 | -75.2421 | 43.1087 | 61213 | Total coliforms, water | cfu/100ml | 4000 | Coliform ;(total,cfu/100ml) |  | > | S | NY-SPBL
01339480 | 12-NAIL-0.1 | NAIL CREEK NEAR MOUTH NEAR HAAK AVE AT UTICA NY | 20160715 | -75.2421 | 43.1087 | 61215 | Fecal coliforms, water | cfu/100ml | 4000 | Fecal Coliform (total,cfu/100ml) |  | > | S | NY-SPBL
01339480 | 12-NAIL-0.1 | NAIL CREEK NEAR MOUTH NEAR HAAK AVE AT UTICA NY | 20160715 | -75.2421 | 43.1087 | 71999 | Sample purpose | code | 10 |  |  |  | S
01339480 | 12-NAIL-0.1 | NAIL CREEK NEAR MOUTH NEAR HAAK AVE AT UTICA NY | 20160715 | -75.2421 | 43.1087 | 82398 | Sampling method | code | 110 |  |  |  | S
01339480 | 12-NAIL-0.1 | NAIL CREEK NEAR MOUTH NEAR HAAK AVE AT UTICA NY | 20160715 | -75.2421 | 43.1087 | 84164 | Sampler type | code | 110 |  |  |  | S
01339480 | 12-NAIL-0.1 | NAIL CREEK NEAR MOUTH NEAR HAAK AVE AT UTICA NY | 20160715 | -75.2421 | 43.1087 | 84178 | Floating vegetation, severity | code | 0 |  |  |  | S
01339480 | 12-NAIL-0.1 | NAIL CREEK NEAR MOUTH NEAR HAAK AVE AT UTICA NY | 20160715 | -75.2421 | 43.1087 | 84182 | Bottle/bag sampler material | code | 2 |  |  |  | S
01339480 | 12-NAIL-0.1 | NAIL CREEK NEAR MOUTH NEAR HAAK AVE AT UTICA NY | 20160715 | -75.2421 | 43.1087 | 99111 | Type of QA data | code | 1 |  |  |  | S
01339480 | 12-NAIL-0.1 | NAIL CREEK NEAR MOUTH NEAR HAAK AVE AT UTICA NY | 20160720 | -75.2421 | 43.1087 | 00063 | No. of sampling pts. | count | 1 |  |  |  | S
01339480 | 12-NAIL-0.1 | NAIL CREEK NEAR MOUTH NEAR HAAK AVE AT UTICA NY | 20160720 | -75.2421 | 43.1087 | 01300 | Oil & grease, severity | code | 1 |  |  |  | S
01339480 | 12-NAIL-0.1 | NAIL CREEK NEAR MOUTH NEAR HAAK AVE AT UTICA NY | 20160720 | -75.2421 | 43.1087 | 01305 | Suds or foam, severity | code | 1 |  |  |  | S
01339480 | 12-NAIL-0.1 | NAIL CREEK NEAR MOUTH NEAR HAAK AVE AT UTICA NY | 20160720 | -75.2421 | 43.1087 | 01310 | Gas bubbles,severity | code | 1 |  |  |  | S
01339480 | 12-NAIL-0.1 | NAIL CREEK NEAR MOUTH NEAR HAAK AVE AT UTICA NY | 20160720 | -75.2421 | 43.1087 | 01320 | Float.Garbage, svrty | code | 0 |  |  |  | S
01339480 | 12-NAIL-0.1 | NAIL CREEK NEAR MOUTH NEAR HAAK AVE AT UTICA NY | 20160720 | -75.2421 | 43.1087 | 01325 | Floating algae mats, severity | code | 0 |  |  |  | S
01339480 | 12-NAIL-0.1 | NAIL CREEK NEAR MOUTH NEAR HAAK AVE AT UTICA NY | 20160720 | -75.2421 | 43.1087 | 01330 | Odor, severity | code | 1 |  |  |  | S
01339480 | 12-NAIL-0.1 | NAIL CREEK NEAR MOUTH NEAR HAAK AVE AT UTICA NY | 20160720 | -75.2421 | 43.1087 | 01335 | Sewage solids, severity | code | 0 |  |  |  | S
01339480 | 12-NAIL-0.1 | NAIL CREEK NEAR MOUTH NEAR HAAK AVE AT UTICA NY | 20160720 | -75.2421 | 43.1087 | 01340 | Dead fish, severity | code | 0 |  |  |  | S
01339480 | 12-NAIL-0.1 | NAIL CREEK NEAR MOUTH NEAR HAAK AVE AT UTICA NY | 20160720 | -75.2421 | 43.1087 | 01345 | Floating debris, severity | code | 0 |  |  |  | S
01339480 | 12-NAIL-0.1 | NAIL CREEK NEAR MOUTH NEAR HAAK AVE AT UTICA NY | 20160720 | -75.2421 | 43.1087 | 01350 | Turbidity, severity | code | 0 |  |  |  | S
01339480 | 12-NAIL-0.1 | NAIL CREEK NEAR MOUTH NEAR HAAK AVE AT UTICA NY | 20160720 | -75.2421 | 43.1087 | 01355 | Ice cover, severity | code | 0 |  |  |  | S
01339480 | 12-NAIL-0.1 | NAIL CREEK NEAR MOUTH NEAR HAAK AVE AT UTICA NY | 20160720 | -75.2421 | 43.1087 | 50280 | Site visit purpose | code | 1001 |  |  |  | S
01339480 | 12-NAIL-0.1 | NAIL CREEK NEAR MOUTH NEAR HAAK AVE AT UTICA NY | 20160720 | -75.2421 | 43.1087 | 61213 | Total coliforms, water | cfu/100ml | 20000 | Coliform ;(total,cfu/100ml) |  | > | S | NY-SPBL
01339480 | 12-NAIL-0.1 | NAIL CREEK NEAR MOUTH NEAR HAAK AVE AT UTICA NY | 20160720 | -75.2421 | 43.1087 | 61215 | Fecal coliforms, water | cfu/100ml | 11000 | Fecal Coliform (total,cfu/100ml) |  |  | S | NY-SPBL
01339480 | 12-NAIL-0.1 | NAIL CREEK NEAR MOUTH NEAR HAAK AVE AT UTICA NY | 20160720 | -75.2421 | 43.1087 | 71999 | Sample purpose | code | 10 |  |  |  | S
01339480 | 12-NAIL-0.1 | NAIL CREEK NEAR MOUTH NEAR HAAK AVE AT UTICA NY | 20160720 | -75.2421 | 43.1087 | 82398 | Sampling method | code | 110 |  |  |  | S
01339480 | 12-NAIL-0.1 | NAIL CREEK NEAR MOUTH NEAR HAAK AVE AT UTICA NY | 20160720 | -75.2421 | 43.1087 | 84164 | Sampler type | code | 110 |  |  |  | S
01339480 | 12-NAIL-0.1 | NAIL CREEK NEAR MOUTH NEAR HAAK AVE AT UTICA NY | 20160720 | -75.2421 | 43.1087 | 84178 | Floating vegetation, severity | code | 0 |  |  |  | S
01339480 | 12-NAIL-0.1 | NAIL CREEK NEAR MOUTH NEAR HAAK AVE AT UTICA NY | 20160720 | -75.2421 | 43.1087 | 84182 | Bottle/bag sampler material | code | 2 |  |  |  | S
01339480 | 12-NAIL-0.1 | NAIL CREEK NEAR MOUTH NEAR HAAK AVE AT UTICA NY | 20160720 | -75.2421 | 43.1087 | 99111 | Type of QA data | code | 1 |  |  |  | S
01339480 | 12-NAIL-0.1 | NAIL CREEK NEAR MOUTH NEAR HAAK AVE AT UTICA NY | 20160720 | -75.2421 | 43.1087 | 50280 | Site visit purpose | code | 1098 |  |  |  | S
01339480 | 12-NAIL-0.1 | NAIL CREEK NEAR MOUTH NEAR HAAK AVE AT UTICA NY | 20160720 | -75.2421 | 43.1087 | 61213 | Total coliforms, water | cfu/100ml | 20 | Coliform ;(total,cfu/100ml) |  | < | S | NY-SPBL
01339480 | 12-NAIL-0.1 | NAIL CREEK NEAR MOUTH NEAR HAAK AVE AT UTICA NY | 20160720 | -75.2421 | 43.1087 | 61215 | Fecal coliforms, water | cfu/100ml | 20 | Fecal Coliform (total,cfu/100ml) |  | < | S | NY-SPBL
01339480 | 12-NAIL-0.1 | NAIL CREEK NEAR MOUTH NEAR HAAK AVE AT UTICA NY | 20160720 | -75.2421 | 43.1087 | 71999 | Sample purpose | code | 10 |  |  |  | S
01339480 | 12-NAIL-0.1 | NAIL CREEK NEAR MOUTH NEAR HAAK AVE AT UTICA NY | 20160720 | -75.2421 | 43.1087 | 99111 | Type of QA data | code | 1 |  |  |  | S
01339480 | 12-NAIL-0.1 | NAIL CREEK NEAR MOUTH NEAR HAAK AVE AT UTICA NY | 20160725 | -75.2421 | 43.1087 | 00063 | No. of sampling pts. | count | 1 |  |  |  | S
01339480 | 12-NAIL-0.1 | NAIL CREEK NEAR MOUTH NEAR HAAK AVE AT UTICA NY | 20160725 | -75.2421 | 43.1087 | 01300 | Oil & grease, severity | code | 0 |  |  |  | S
01339480 | 12-NAIL-0.1 | NAIL CREEK NEAR MOUTH NEAR HAAK AVE AT UTICA NY | 20160725 | -75.2421 | 43.1087 | 01305 | Suds or foam, severity | code | 0 |  |  |  | S
01339480 | 12-NAIL-0.1 | NAIL CREEK NEAR MOUTH NEAR HAAK AVE AT UTICA NY | 20160725 | -75.2421 | 43.1087 | 01310 | Gas bubbles,severity | code | 0 |  |  |  | S
01339480 | 12-NAIL-0.1 | NAIL CREEK NEAR MOUTH NEAR HAAK AVE AT UTICA NY | 20160725 | -75.2421 | 43.1087 | 01320 | Float.Garbage, svrty | code | 0 |  |  |  | S
01339480 | 12-NAIL-0.1 | NAIL CREEK NEAR MOUTH NEAR HAAK AVE AT UTICA NY | 20160725 | -75.2421 | 43.1087 | 01325 | Floating algae mats, severity | code | 0 |  |  |  | S
01339480 | 12-NAIL-0.1 | NAIL CREEK NEAR MOUTH NEAR HAAK AVE AT UTICA NY | 20160725 | -75.2421 | 43.1087 | 01330 | Odor, severity | code | 3 |  |  |  | S
01339480 | 12-NAIL-0.1 | NAIL CREEK NEAR MOUTH NEAR HAAK AVE AT UTICA NY | 20160725 | -75.2421 | 43.1087 | 01335 | Sewage solids, severity | code | 0 |  |  |  | S
01339480 | 12-NAIL-0.1 | NAIL CREEK NEAR MOUTH NEAR HAAK AVE AT UTICA NY | 20160725 | -75.2421 | 43.1087 | 01340 | Dead fish, severity | code | 0 |  |  |  | S
01339480 | 12-NAIL-0.1 | NAIL CREEK NEAR MOUTH NEAR HAAK AVE AT UTICA NY | 20160725 | -75.2421 | 43.1087 | 01345 | Floating debris, severity | code | 1 |  |  |  | S
01339480 | 12-NAIL-0.1 | NAIL CREEK NEAR MOUTH NEAR HAAK AVE AT UTICA NY | 20160725 | -75.2421 | 43.1087 | 01350 | Turbidity, severity | code | 1 |  |  |  | S
01339480 | 12-NAIL-0.1 | NAIL CREEK NEAR MOUTH NEAR HAAK AVE AT UTICA NY | 20160725 | -75.2421 | 43.1087 | 01355 | Ice cover, severity | code | 0 |  |  |  | S
01339480 | 12-NAIL-0.1 | NAIL CREEK NEAR MOUTH NEAR HAAK AVE AT UTICA NY | 20160725 | -75.2421 | 43.1087 | 50280 | Site visit purpose | code | 1001 |  |  |  | S
01339480 | 12-NAIL-0.1 | NAIL CREEK NEAR MOUTH NEAR HAAK AVE AT UTICA NY | 20160725 | -75.2421 | 43.1087 | 61213 | Total coliforms, water | cfu/100ml | 20000 | Coliform ;(total,cfu/100ml) |  | > | S | NY-SPBL
01339480 | 12-NAIL-0.1 | NAIL CREEK NEAR MOUTH NEAR HAAK AVE AT UTICA NY | 20160725 | -75.2421 | 43.1087 | 61215 | Fecal coliforms, water | cfu/100ml | 4200 | Fecal Coliform (total,cfu/100ml) |  |  | S | NY-SPBL
01339480 | 12-NAIL-0.1 | NAIL CREEK NEAR MOUTH NEAR HAAK AVE AT UTICA NY | 20160725 | -75.2421 | 43.1087 | 71999 | Sample purpose | code | 10 |  |  |  | S
01339480 | 12-NAIL-0.1 | NAIL CREEK NEAR MOUTH NEAR HAAK AVE AT UTICA NY | 20160725 | -75.2421 | 43.1087 | 82398 | Sampling method | code | 110 |  |  |  | S
01339480 | 12-NAIL-0.1 | NAIL CREEK NEAR MOUTH NEAR HAAK AVE AT UTICA NY | 20160725 | -75.2421 | 43.1087 | 84164 | Sampler type | code | 110 |  |  |  | S
01339480 | 12-NAIL-0.1 | NAIL CREEK NEAR MOUTH NEAR HAAK AVE AT UTICA NY | 20160725 | -75.2421 | 43.1087 | 84178 | Floating vegetation, severity | code | 0 |  |  |  | S
01339480 | 12-NAIL-0.1 | NAIL CREEK NEAR MOUTH NEAR HAAK AVE AT UTICA NY | 20160725 | -75.2421 | 43.1087 | 84182 | Bottle/bag sampler material | code | 2 |  |  |  | S
01339480 | 12-NAIL-0.1 | NAIL CREEK NEAR MOUTH NEAR HAAK AVE AT UTICA NY | 20160725 | -75.2421 | 43.1087 | 99111 | Type of QA data | code | 1 |  |  |  | S
01339480 | 12-NAIL-0.1 | NAIL CREEK NEAR MOUTH NEAR HAAK AVE AT UTICA NY | 20160728 | -75.2421 | 43.1087 | 00063 | No. of sampling pts. | count | 1 |  |  |  | S
01339480 | 12-NAIL-0.1 | NAIL CREEK NEAR MOUTH NEAR HAAK AVE AT UTICA NY | 20160728 | -75.2421 | 43.1087 | 01300 | Oil & grease, severity | code | 0 |  |  |  | S
01339480 | 12-NAIL-0.1 | NAIL CREEK NEAR MOUTH NEAR HAAK AVE AT UTICA NY | 20160728 | -75.2421 | 43.1087 | 01305 | Suds or foam, severity | code | 3 |  |  |  | S
01339480 | 12-NAIL-0.1 | NAIL CREEK NEAR MOUTH NEAR HAAK AVE AT UTICA NY | 20160728 | -75.2421 | 43.1087 | 01310 | Gas bubbles,severity | code | 0 |  |  |  | S
01339480 | 12-NAIL-0.1 | NAIL CREEK NEAR MOUTH NEAR HAAK AVE AT UTICA NY | 20160728 | -75.2421 | 43.1087 | 01320 | Float.Garbage, svrty | code | 0 |  |  |  | S
01339480 | 12-NAIL-0.1 | NAIL CREEK NEAR MOUTH NEAR HAAK AVE AT UTICA NY | 20160728 | -75.2421 | 43.1087 | 01325 | Floating algae mats, severity | code | 0 |  |  |  | S
01339480 | 12-NAIL-0.1 | NAIL CREEK NEAR MOUTH NEAR HAAK AVE AT UTICA NY | 20160728 | -75.2421 | 43.1087 | 01330 | Odor, severity | code | 4 |  |  |  | S
01339480 | 12-NAIL-0.1 | NAIL CREEK NEAR MOUTH NEAR HAAK AVE AT UTICA NY | 20160728 | -75.2421 | 43.1087 | 01335 | Sewage solids, severity | code | 0 |  |  |  | S
01339480 | 12-NAIL-0.1 | NAIL CREEK NEAR MOUTH NEAR HAAK AVE AT UTICA NY | 20160728 | -75.2421 | 43.1087 | 01340 | Dead fish, severity | code | 0 |  |  |  | S
01339480 | 12-NAIL-0.1 | NAIL CREEK NEAR MOUTH NEAR HAAK AVE AT UTICA NY | 20160728 | -75.2421 | 43.1087 | 01345 | Floating debris, severity | code | 1 |  |  |  | S
01339480 | 12-NAIL-0.1 | NAIL CREEK NEAR MOUTH NEAR HAAK AVE AT UTICA NY | 20160728 | -75.2421 | 43.1087 | 01350 | Turbidity, severity | code | 0 |  |  |  | S
01339480 | 12-NAIL-0.1 | NAIL CREEK NEAR MOUTH NEAR HAAK AVE AT UTICA NY | 20160728 | -75.2421 | 43.1087 | 01355 | Ice cover, severity | code | 0 |  |  |  | S
01339480 | 12-NAIL-0.1 | NAIL CREEK NEAR MOUTH NEAR HAAK AVE AT UTICA NY | 20160728 | -75.2421 | 43.1087 | 50280 | Site visit purpose | code | 1001 |  |  |  | S
01339480 | 12-NAIL-0.1 | NAIL CREEK NEAR MOUTH NEAR HAAK AVE AT UTICA NY | 20160728 | -75.2421 | 43.1087 | 61213 | Total coliforms, water | cfu/100ml | 20000 | Coliform ;(total,cfu/100ml) |  | > | S | NY-SPBL
01339480 | 12-NAIL-0.1 | NAIL CREEK NEAR MOUTH NEAR HAAK AVE AT UTICA NY | 20160728 | -75.2421 | 43.1087 | 61215 | Fecal coliforms, water | cfu/100ml | 5700 | Fecal Coliform (total,cfu/100ml) |  |  | S | NY-SPBL
01339480 | 12-NAIL-0.1 | NAIL CREEK NEAR MOUTH NEAR HAAK AVE AT UTICA NY | 20160728 | -75.2421 | 43.1087 | 71999 | Sample purpose | code | 10 |  |  |  | S
01339480 | 12-NAIL-0.1 | NAIL CREEK NEAR MOUTH NEAR HAAK AVE AT UTICA NY | 20160728 | -75.2421 | 43.1087 | 82398 | Sampling method | code | 110 |  |  |  | S
01339480 | 12-NAIL-0.1 | NAIL CREEK NEAR MOUTH NEAR HAAK AVE AT UTICA NY | 20160728 | -75.2421 | 43.1087 | 84164 | Sampler type | code | 110 |  |  |  | S
01339480 | 12-NAIL-0.1 | NAIL CREEK NEAR MOUTH NEAR HAAK AVE AT UTICA NY | 20160728 | -75.2421 | 43.1087 | 84178 | Floating vegetation, severity | code | 0 |  |  |  | S
01339480 | 12-NAIL-0.1 | NAIL CREEK NEAR MOUTH NEAR HAAK AVE AT UTICA NY | 20160728 | -75.2421 | 43.1087 | 84182 | Bottle/bag sampler material | code | 2 |  |  |  | S
01339480 | 12-NAIL-0.1 | NAIL CREEK NEAR MOUTH NEAR HAAK AVE AT UTICA NY | 20160728 | -75.2421 | 43.1087 | 99111 | Type of QA data | code | 30 |  |  |  | S
01339480 | 12-NAIL-0.1 | NAIL CREEK NEAR MOUTH NEAR HAAK AVE AT UTICA NY | 20160728 | -75.2421 | 43.1087 | 00063 | No. of sampling pts. | count | 1 |  |  |  | S
01339480 | 12-NAIL-0.1 | NAIL CREEK NEAR MOUTH NEAR HAAK AVE AT UTICA NY | 20160728 | -75.2421 | 43.1087 | 50280 | Site visit purpose | code | 1098 |  |  |  | S
01339480 | 12-NAIL-0.1 | NAIL CREEK NEAR MOUTH NEAR HAAK AVE AT UTICA NY | 20160728 | -75.2421 | 43.1087 | 61213 | Total coliforms, water | cfu/100ml | 20000 | Coliform ;(total,cfu/100ml) |  | > | S | NY-SPBL
01339480 | 12-NAIL-0.1 | NAIL CREEK NEAR MOUTH NEAR HAAK AVE AT UTICA NY | 20160728 | -75.2421 | 43.1087 | 61215 | Fecal coliforms, water | cfu/100ml | 6800 | Fecal Coliform (total,cfu/100ml) |  |  | S | NY-SPBL
01339480 | 12-NAIL-0.1 | NAIL CREEK NEAR MOUTH NEAR HAAK AVE AT UTICA NY | 20160728 | -75.2421 | 43.1087 | 71999 | Sample purpose | code | 10 |  |  |  | S
01339480 | 12-NAIL-0.1 | NAIL CREEK NEAR MOUTH NEAR HAAK AVE AT UTICA NY | 20160728 | -75.2421 | 43.1087 | 82398 | Sampling method | code | 110 |  |  |  | S
01339480 | 12-NAIL-0.1 | NAIL CREEK NEAR MOUTH NEAR HAAK AVE AT UTICA NY | 20160728 | -75.2421 | 43.1087 | 84164 | Sampler type | code | 110 |  |  |  | S
01339480 | 12-NAIL-0.1 | NAIL CREEK NEAR MOUTH NEAR HAAK AVE AT UTICA NY | 20160728 | -75.2421 | 43.1087 | 84182 | Bottle/bag sampler material | code | 2 |  |  |  | S
01339480 | 12-NAIL-0.1 | NAIL CREEK NEAR MOUTH NEAR HAAK AVE AT UTICA NY | 20160728 | -75.2421 | 43.1087 | 99105 | Type of replicate | code | 20 |  |  |  | S
01339480 | 12-NAIL-0.1 | NAIL CREEK NEAR MOUTH NEAR HAAK AVE AT UTICA NY | 20160802 | -75.2421 | 43.1087 | 00004 | Stream width | ft | 4 |  |  |  | S
01339480 | 12-NAIL-0.1 | NAIL CREEK NEAR MOUTH NEAR HAAK AVE AT UTICA NY | 20160802 | -75.2421 | 43.1087 | 00008 | Sample accnt. number | nu | 62605 |  |  |  | S | USGS-NYL
01339480 | 12-NAIL-0.1 | NAIL CREEK NEAR MOUTH NEAR HAAK AVE AT UTICA NY | 20160802 | -75.2421 | 43.1087 | 00010 | Temperature, water | deg C | 19.3 | Temperature ;(total,deg c) |  |  | S
01339480 | 12-NAIL-0.1 | NAIL CREEK NEAR MOUTH NEAR HAAK AVE AT UTICA NY | 20160802 | -75.2421 | 43.1087 | 00020 | Temperature, air | deg C | 20.3 |  |  |  | S
01339480 | 12-NAIL-0.1 | NAIL CREEK NEAR MOUTH NEAR HAAK AVE AT UTICA NY | 20160802 | -75.2421 | 43.1087 | 00025 | Air pressure | mm/Hg | 758 |  |  |  | S
01339480 | 12-NAIL-0.1 | NAIL CREEK NEAR MOUTH NEAR HAAK AVE AT UTICA NY | 20160802 | -75.2421 | 43.1087 | 00061 | Discharge, instant. | ft3/s | 4.5 |  |  |  | S
01339480 | 12-NAIL-0.1 | NAIL CREEK NEAR MOUTH NEAR HAAK AVE AT UTICA NY | 20160802 | -75.2421 | 43.1087 | 00063 | No. of sampling pts. | count | 10 |  |  |  | S
01339480 | 12-NAIL-0.1 | NAIL CREEK NEAR MOUTH NEAR HAAK AVE AT UTICA NY | 20160802 | -75.2421 | 43.1087 | 00095 | Specific cond at 25C | uS/cm @25C | 474 | Specific Conductance ;(total,umhos/cm) |  |  | S
01339480 | 12-NAIL-0.1 | NAIL CREEK NEAR MOUTH NEAR HAAK AVE AT UTICA NY | 20160802 | -75.2421 | 43.1087 | 00191 | Hydrogen ion, wu, calculated | mg/l | 3e-05 |  |  |  | S
01339480 | 12-NAIL-0.1 | NAIL CREEK NEAR MOUTH NEAR HAAK AVE AT UTICA NY | 20160802 | -75.2421 | 43.1087 | 00300 | Dissolved oxygen | mg/l | 9.4 | Dissolved Oxygen ;(,mg/l) | 7782-44-7 |  | S
01339480 | 12-NAIL-0.1 | NAIL CREEK NEAR MOUTH NEAR HAAK AVE AT UTICA NY | 20160802 | -75.2421 | 43.1087 | 00301 | Diss oxygen,%saturtn | % saturatn | 102 |  |  |  | S
01339480 | 12-NAIL-0.1 | NAIL CREEK NEAR MOUTH NEAR HAAK AVE AT UTICA NY | 20160802 | -75.2421 | 43.1087 | 00400 | pH | std units | 7.6 | PH ;(total,pH units) | PH |  | S
01339480 | 12-NAIL-0.1 | NAIL CREEK NEAR MOUTH NEAR HAAK AVE AT UTICA NY | 20160802 | -75.2421 | 43.1087 | 00405 | Carbon dioxide, water | mg/l | 5.5 |  |  |  | S
01339480 | 12-NAIL-0.1 | NAIL CREEK NEAR MOUTH NEAR HAAK AVE AT UTICA NY | 20160802 | -75.2421 | 43.1087 | 00417 | ANC, wu,fixedEP,lab | mg/l CaCO3 | 112 |  |  |  | S | NY-ALSR
01339480 | 12-NAIL-0.1 | NAIL CREEK NEAR MOUTH NEAR HAAK AVE AT UTICA NY | 20160802 | -75.2421 | 43.1087 | 00500 | Total solids dried @ 105C | mg/l | 298 | Total Solids ;(total,mg/l) |  |  | S | NY-ALSR
01339480 | 12-NAIL-0.1 | NAIL CREEK NEAR MOUTH NEAR HAAK AVE AT UTICA NY | 20160802 | -75.2421 | 43.1087 | 00505 | LOI of total solids | mg/l | 57 |  |  |  | S | NY-ALSR
01339480 | 12-NAIL-0.1 | NAIL CREEK NEAR MOUTH NEAR HAAK AVE AT UTICA NY | 20160802 | -75.2421 | 43.1087 | 00605 | Organic nitrogen, wu | mg/l | 0.43 |  |  |  | S
01339480 | 12-NAIL-0.1 | NAIL CREEK NEAR MOUTH NEAR HAAK AVE AT UTICA NY | 20160802 | -75.2421 | 43.1087 | 00610 | Ammonia, wu | mg/l as N | 0.089 | Nitrogen, Ammonia (As N) (total,mg/l) | 7664-41-7 |  | S | USGS-NYL
01339480 | 12-NAIL-0.1 | NAIL CREEK NEAR MOUTH NEAR HAAK AVE AT UTICA NY | 20160802 | -75.2421 | 43.1087 | 00615 | Nitrite, wu | mg/l as N | 0.023 | Nitrogen, Nitrite ;(,mg/l) | 14797-65-0 |  | S | NY-ALSR
01339480 | 12-NAIL-0.1 | NAIL CREEK NEAR MOUTH NEAR HAAK AVE AT UTICA NY | 20160802 | -75.2421 | 43.1087 | 00618 | Nitrate, wf | mg/l as N | 0.74 | Nitrate, wf | 14797-55-8 |  | S | USGS-NYL
01339480 | 12-NAIL-0.1 | NAIL CREEK NEAR MOUTH NEAR HAAK AVE AT UTICA NY | 20160802 | -75.2421 | 43.1087 | 00625 | NH3+orgN, wu | mg/l as N | 0.52 |  |  |  | S | USGSNWQL
01339480 | 12-NAIL-0.1 | NAIL CREEK NEAR MOUTH NEAR HAAK AVE AT UTICA NY | 20160802 | -75.2421 | 43.1087 | 00671 | Orthophosphate, wf | mg/l as P | 0.05 | Orthophosphate as Phosphorus, Dissolved ;(dissolved,mg/l) | 14265-44-2 |  | S | NY-AES
01339480 | 12-NAIL-0.1 | NAIL CREEK NEAR MOUTH NEAR HAAK AVE AT UTICA NY | 20160802 | -75.2421 | 43.1087 | 00665 | Phosphorus, wu | mg/l as P | 0.09 | Phosphorus ;(total,mg/l) | 7723-14-0 |  | S | USGSNWQL
01339480 | 12-NAIL-0.1 | NAIL CREEK NEAR MOUTH NEAR HAAK AVE AT UTICA NY | 20160802 | -75.2421 | 43.1087 | 00671 | Orthophosphate, wf | mg/l as P | 0.0616 | Orthophosphate as Phosphorus, Dissolved ;(dissolved,mg/l) | 14265-44-2 |  | S | USGS-NYL
01339480 | 12-NAIL-0.1 | NAIL CREEK NEAR MOUTH NEAR HAAK AVE AT UTICA NY | 20160802 | -75.2421 | 43.1087 | 00680 | Organic carbon, wu | mg/l | 4.2 | Total Organic Carbon ;(total,mg/l) |  |  | S | USGS-NYL
01339480 | 12-NAIL-0.1 | NAIL CREEK NEAR MOUTH NEAR HAAK AVE AT UTICA NY | 20160802 | -75.2421 | 43.1087 | 00681 | Organic carbon, wf | mg/l | 4.18 | Dissolved Organic Carbon ;(dissolved,mg/l) |  |  | S | USGS-NYL
01339480 | 12-NAIL-0.1 | NAIL CREEK NEAR MOUTH NEAR HAAK AVE AT UTICA NY | 20160802 | -75.2421 | 43.1087 | 00940 | Chloride, wf | mg/l | 63.6 | Chloride (As Cl) (total,mg/l) | 16887-00-6 |  | S | USGS-NYL
01339480 | 12-NAIL-0.1 | NAIL CREEK NEAR MOUTH NEAR HAAK AVE AT UTICA NY | 20160802 | -75.2421 | 43.1087 | 00945 | Sulfate, wf | mg/l | 16.4 | Sulfate (As SO4) ;(total,mg/l) | 14808-79-8 |  | S | USGS-NYL
01339480 | 12-NAIL-0.1 | NAIL CREEK NEAR MOUTH NEAR HAAK AVE AT UTICA NY | 20160802 | -75.2421 | 43.1087 | 00951 | Fluoride, wu | mg/l | 0.2 | Fluoride (total,mg/l) | 16984-48-8 |  | S | NY-ALSR
01339480 | 12-NAIL-0.1 | NAIL CREEK NEAR MOUTH NEAR HAAK AVE AT UTICA NY | 20160802 | -75.2421 | 43.1087 | 01300 | Oil & grease, severity | code | 0 |  |  |  | S
01339480 | 12-NAIL-0.1 | NAIL CREEK NEAR MOUTH NEAR HAAK AVE AT UTICA NY | 20160802 | -75.2421 | 43.1087 | 01305 | Suds or foam, severity | code | 2 |  |  |  | S
01339480 | 12-NAIL-0.1 | NAIL CREEK NEAR MOUTH NEAR HAAK AVE AT UTICA NY | 20160802 | -75.2421 | 43.1087 | 01310 | Gas bubbles,severity | code | 0 |  |  |  | S
01339480 | 12-NAIL-0.1 | NAIL CREEK NEAR MOUTH NEAR HAAK AVE AT UTICA NY | 20160802 | -75.2421 | 43.1087 | 01320 | Float.Garbage, svrty | code | 2 |  |  |  | S
01339480 | 12-NAIL-0.1 | NAIL CREEK NEAR MOUTH NEAR HAAK AVE AT UTICA NY | 20160802 | -75.2421 | 43.1087 | 01325 | Floating algae mats, severity | code | 0 |  |  |  | S
01339480 | 12-NAIL-0.1 | NAIL CREEK NEAR MOUTH NEAR HAAK AVE AT UTICA NY | 20160802 | -75.2421 | 43.1087 | 01330 | Odor, severity | code | 3 |  |  |  | S
01339480 | 12-NAIL-0.1 | NAIL CREEK NEAR MOUTH NEAR HAAK AVE AT UTICA NY | 20160802 | -75.2421 | 43.1087 | 01335 | Sewage solids, severity | code | 0 |  |  |  | S
01339480 | 12-NAIL-0.1 | NAIL CREEK NEAR MOUTH NEAR HAAK AVE AT UTICA NY | 20160802 | -75.2421 | 43.1087 | 01340 | Dead fish, severity | code | 0 |  |  |  | S
01339480 | 12-NAIL-0.1 | NAIL CREEK NEAR MOUTH NEAR HAAK AVE AT UTICA NY | 20160802 | -75.2421 | 43.1087 | 01345 | Floating debris, severity | code | 0 |  |  |  | S
01339480 | 12-NAIL-0.1 | NAIL CREEK NEAR MOUTH NEAR HAAK AVE AT UTICA NY | 20160802 | -75.2421 | 43.1087 | 01350 | Turbidity, severity | code | 1 |  |  |  | S
01339480 | 12-NAIL-0.1 | NAIL CREEK NEAR MOUTH NEAR HAAK AVE AT UTICA NY | 20160802 | -75.2421 | 43.1087 | 01355 | Ice cover, severity | code | 0 |  |  |  | S
01339480 | 12-NAIL-0.1 | NAIL CREEK NEAR MOUTH NEAR HAAK AVE AT UTICA NY | 20160802 | -75.2421 | 43.1087 | 30209 | Instantaneous Discharge | m3/sec | 0.13 |  |  |  | S
01339480 | 12-NAIL-0.1 | NAIL CREEK NEAR MOUTH NEAR HAAK AVE AT UTICA NY | 20160802 | -75.2421 | 43.1087 | 32217 | Chlorophyll a,fm,unc | ug/l | 1.28 | Chlorophyll a (total,ug/l) |  |  | S | NY-ALSR
01339480 | 12-NAIL-0.1 | NAIL CREEK NEAR MOUTH NEAR HAAK AVE AT UTICA NY | 20160802 | -75.2421 | 43.1087 | 46002 | Phenols, wu | ug/l | 3.9 |  |  |  | S | NY-ALSR
01339480 | 12-NAIL-0.1 | NAIL CREEK NEAR MOUTH NEAR HAAK AVE AT UTICA NY | 20160802 | -75.2421 | 43.1087 | 50280 | Site visit purpose | code | 1001 |  |  |  | S
01339480 | 12-NAIL-0.1 | NAIL CREEK NEAR MOUTH NEAR HAAK AVE AT UTICA NY | 20160802 | -75.2421 | 43.1087 | 50286 | Mercury, wu | ng/l | 4.36 | Mercury ;(total,ng/l) | 7439-97-6 |  | S | USGSWIML
01339480 | 12-NAIL-0.1 | NAIL CREEK NEAR MOUTH NEAR HAAK AVE AT UTICA NY | 20160802 | -75.2421 | 43.1087 | 63676 | Turbidity, NephRatio | NTRU | 16 | Turbidity ;(,ntu) |  |  | S | USGS-NYL
01339480 | 12-NAIL-0.1 | NAIL CREEK NEAR MOUTH NEAR HAAK AVE AT UTICA NY | 20160802 | -75.2421 | 43.1087 | 70293 | Suspended solids, dried@105C | mg/l | 9 | Total Suspended Solids ;(total,mg/l) |  |  | S | NY-ALSR
01339480 | 12-NAIL-0.1 | NAIL CREEK NEAR MOUTH NEAR HAAK AVE AT UTICA NY | 20160802 | -75.2421 | 43.1087 | 70300 | Diss solids dry@180C | mg/l | 278 | Total Dissolved Solids (Residue, Filterable) ;(dissolved,mg/l) |  |  | S | NY-ALSR
01339480 | 12-NAIL-0.1 | NAIL CREEK NEAR MOUTH NEAR HAAK AVE AT UTICA NY | 20160802 | -75.2421 | 43.1087 | 70302 | Dissolved solids | tons/day | 3.38 |  |  |  | S
01339480 | 12-NAIL-0.1 | NAIL CREEK NEAR MOUTH NEAR HAAK AVE AT UTICA NY | 20160802 | -75.2421 | 43.1087 | 70303 | Dissolved solids | tons/ac ft | 0.38 |  |  |  | S
01339480 | 12-NAIL-0.1 | NAIL CREEK NEAR MOUTH NEAR HAAK AVE AT UTICA NY | 20160802 | -75.2421 | 43.1087 | 71845 | Ammonia, wu | mg/l NH4 | 0.114 |  |  |  | S
01339480 | 12-NAIL-0.1 | NAIL CREEK NEAR MOUTH NEAR HAAK AVE AT UTICA NY | 20160802 | -75.2421 | 43.1087 | 71999 | Sample purpose | code | 10 |  |  |  | S
01339480 | 12-NAIL-0.1 | NAIL CREEK NEAR MOUTH NEAR HAAK AVE AT UTICA NY | 20160802 | -75.2421 | 43.1087 | 72219 | Sampler nozzle material | code | 2 |  |  |  | S
01339480 | 12-NAIL-0.1 | NAIL CREEK NEAR MOUTH NEAR HAAK AVE AT UTICA NY | 20160802 | -75.2421 | 43.1087 | 72220 | Sampler nozzle diameter | code | 4 |  |  |  | S
01339480 | 12-NAIL-0.1 | NAIL CREEK NEAR MOUTH NEAR HAAK AVE AT UTICA NY | 20160802 | -75.2421 | 43.1087 | 80082 | CBOD, wu, 5day | mg/l | 2 |  |  | < | S | NY-ALSR
01339480 | 12-NAIL-0.1 | NAIL CREEK NEAR MOUTH NEAR HAAK AVE AT UTICA NY | 20160802 | -75.2421 | 43.1087 | 80154 | Suspnd sedmnt conc | mg/l | 13 | Total Suspended Solids ;(total,mg/l) |  |  | S | USGSSDKY
01339480 | 12-NAIL-0.1 | NAIL CREEK NEAR MOUTH NEAR HAAK AVE AT UTICA NY | 20160802 | -75.2421 | 43.1087 | 80155 | Suspnd sedmnt disch | tons/day | 0.16 |  |  |  | S
01339480 | 12-NAIL-0.1 | NAIL CREEK NEAR MOUTH NEAR HAAK AVE AT UTICA NY | 20160802 | -75.2421 | 43.1087 | 82398 | Sampling method | code | 10 |  |  |  | S
01339480 | 12-NAIL-0.1 | NAIL CREEK NEAR MOUTH NEAR HAAK AVE AT UTICA NY | 20160802 | -75.2421 | 43.1087 | 84164 | Sampler type | code | 3044 |  |  |  | S
01339480 | 12-NAIL-0.1 | NAIL CREEK NEAR MOUTH NEAR HAAK AVE AT UTICA NY | 20160802 | -75.2421 | 43.1087 | 84171 | Sample splitter type | code | 30 |  |  |  | S
01339480 | 12-NAIL-0.1 | NAIL CREEK NEAR MOUTH NEAR HAAK AVE AT UTICA NY | 20160802 | -75.2421 | 43.1087 | 84178 | Floating vegetation, severity | code | 0 |  |  |  | S
01339480 | 12-NAIL-0.1 | NAIL CREEK NEAR MOUTH NEAR HAAK AVE AT UTICA NY | 20160802 | -75.2421 | 43.1087 | 84182 | Bottle/bag sampler material | code | 2 |  |  |  | S
01339480 | 12-NAIL-0.1 | NAIL CREEK NEAR MOUTH NEAR HAAK AVE AT UTICA NY | 20160802 | -75.2421 | 43.1087 | 99111 | Type of QA data | code | 1 |  |  |  | S
01339480 | 12-NAIL-0.1 | NAIL CREEK NEAR MOUTH NEAR HAAK AVE AT UTICA NY | 20160802 | -75.2421 | 43.1087 | 99156 | Lot no., 1mL 4.5N H2SO4, WCA | nu | 40200 |  |  |  | S
01339480 | 12-NAIL-0.1 | NAIL CREEK NEAR MOUTH NEAR HAAK AVE AT UTICA NY | 20160802 | -75.2421 | 43.1087 | 99206 | Lot No, 0.45um Capsule Filter | nu | 10029 |  |  |  | S
01339480 | 12-NAIL-0.1 | NAIL CREEK NEAR MOUTH NEAR HAAK AVE AT UTICA NY | 20160802 | -75.2421 | 43.1087 | 00063 | No. of sampling pts. | count | 1 |  |  |  | S
01339480 | 12-NAIL-0.1 | NAIL CREEK NEAR MOUTH NEAR HAAK AVE AT UTICA NY | 20160802 | -75.2421 | 43.1087 | 01300 | Oil & grease, severity | code | 1 |  |  |  | S
01339480 | 12-NAIL-0.1 | NAIL CREEK NEAR MOUTH NEAR HAAK AVE AT UTICA NY | 20160802 | -75.2421 | 43.1087 | 01305 | Suds or foam, severity | code | 1 |  |  |  | S
01339480 | 12-NAIL-0.1 | NAIL CREEK NEAR MOUTH NEAR HAAK AVE AT UTICA NY | 20160802 | -75.2421 | 43.1087 | 01310 | Gas bubbles,severity | code | 1 |  |  |  | S
01339480 | 12-NAIL-0.1 | NAIL CREEK NEAR MOUTH NEAR HAAK AVE AT UTICA NY | 20160802 | -75.2421 | 43.1087 | 01320 | Float.Garbage, svrty | code | 1 |  |  |  | S
01339480 | 12-NAIL-0.1 | NAIL CREEK NEAR MOUTH NEAR HAAK AVE AT UTICA NY | 20160802 | -75.2421 | 43.1087 | 01325 | Floating algae mats, severity | code | 0 |  |  |  | S
01339480 | 12-NAIL-0.1 | NAIL CREEK NEAR MOUTH NEAR HAAK AVE AT UTICA NY | 20160802 | -75.2421 | 43.1087 | 01330 | Odor, severity | code | 0 |  |  |  | S
01339480 | 12-NAIL-0.1 | NAIL CREEK NEAR MOUTH NEAR HAAK AVE AT UTICA NY | 20160802 | -75.2421 | 43.1087 | 01335 | Sewage solids, severity | code | 0 |  |  |  | S
01339480 | 12-NAIL-0.1 | NAIL CREEK NEAR MOUTH NEAR HAAK AVE AT UTICA NY | 20160802 | -75.2421 | 43.1087 | 01340 | Dead fish, severity | code | 0 |  |  |  | S
01339480 | 12-NAIL-0.1 | NAIL CREEK NEAR MOUTH NEAR HAAK AVE AT UTICA NY | 20160802 | -75.2421 | 43.1087 | 01345 | Floating debris, severity | code | 1 |  |  |  | S
01339480 | 12-NAIL-0.1 | NAIL CREEK NEAR MOUTH NEAR HAAK AVE AT UTICA NY | 20160802 | -75.2421 | 43.1087 | 01350 | Turbidity, severity | code | 1 |  |  |  | S
01339480 | 12-NAIL-0.1 | NAIL CREEK NEAR MOUTH NEAR HAAK AVE AT UTICA NY | 20160802 | -75.2421 | 43.1087 | 01355 | Ice cover, severity | code | 0 |  |  |  | S
01339480 | 12-NAIL-0.1 | NAIL CREEK NEAR MOUTH NEAR HAAK AVE AT UTICA NY | 20160802 | -75.2421 | 43.1087 | 50280 | Site visit purpose | code | 1001 |  |  |  | S
01339480 | 12-NAIL-0.1 | NAIL CREEK NEAR MOUTH NEAR HAAK AVE AT UTICA NY | 20160802 | -75.2421 | 43.1087 | 61213 | Total coliforms, water | cfu/100ml | 4000 | Coliform ;(total,cfu/100ml) |  | > | S | NY-SPBL
01339480 | 12-NAIL-0.1 | NAIL CREEK NEAR MOUTH NEAR HAAK AVE AT UTICA NY | 20160802 | -75.2421 | 43.1087 | 61215 | Fecal coliforms, water | cfu/100ml | 4000 | Fecal Coliform (total,cfu/100ml) |  | > | S | NY-SPBL
01339480 | 12-NAIL-0.1 | NAIL CREEK NEAR MOUTH NEAR HAAK AVE AT UTICA NY | 20160802 | -75.2421 | 43.1087 | 71999 | Sample purpose | code | 10 |  |  |  | S
01339480 | 12-NAIL-0.1 | NAIL CREEK NEAR MOUTH NEAR HAAK AVE AT UTICA NY | 20160802 | -75.2421 | 43.1087 | 82398 | Sampling method | code | 110 |  |  |  | S
01339480 | 12-NAIL-0.1 | NAIL CREEK NEAR MOUTH NEAR HAAK AVE AT UTICA NY | 20160802 | -75.2421 | 43.1087 | 84164 | Sampler type | code | 110 |  |  |  | S
01339480 | 12-NAIL-0.1 | NAIL CREEK NEAR MOUTH NEAR HAAK AVE AT UTICA NY | 20160802 | -75.2421 | 43.1087 | 84178 | Floating vegetation, severity | code | 0 |  |  |  | S
01339480 | 12-NAIL-0.1 | NAIL CREEK NEAR MOUTH NEAR HAAK AVE AT UTICA NY | 20160802 | -75.2421 | 43.1087 | 84182 | Bottle/bag sampler material | code | 2 |  |  |  | S
01339480 | 12-NAIL-0.1 | NAIL CREEK NEAR MOUTH NEAR HAAK AVE AT UTICA NY | 20160802 | -75.2421 | 43.1087 | 99111 | Type of QA data | code | 1 |  |  |  | S
01339480 | 12-NAIL-0.1 | NAIL CREEK NEAR MOUTH NEAR HAAK AVE AT UTICA NY | 20160907 | -75.2421 | 43.1087 | 00008 | Sample accnt. number | nu | 62703 |  |  |  | S | USGS-NYL
01339480 | 12-NAIL-0.1 | NAIL CREEK NEAR MOUTH NEAR HAAK AVE AT UTICA NY | 20160907 | -75.2421 | 43.1087 | 00010 | Temperature, water | deg C | 18.8 | Temperature ;(total,deg c) |  |  | S
01339480 | 12-NAIL-0.1 | NAIL CREEK NEAR MOUTH NEAR HAAK AVE AT UTICA NY | 20160907 | -75.2421 | 43.1087 | 00020 | Temperature, air | deg C | 21.6 |  |  |  | S
01339480 | 12-NAIL-0.1 | NAIL CREEK NEAR MOUTH NEAR HAAK AVE AT UTICA NY | 20160907 | -75.2421 | 43.1087 | 00025 | Air pressure | mm/Hg | 758 |  |  |  | S
01339480 | 12-NAIL-0.1 | NAIL CREEK NEAR MOUTH NEAR HAAK AVE AT UTICA NY | 20160907 | -75.2421 | 43.1087 | 00061 | Discharge, instant. | ft3/s | 0.61 |  |  |  | S
01339480 | 12-NAIL-0.1 | NAIL CREEK NEAR MOUTH NEAR HAAK AVE AT UTICA NY | 20160907 | -75.2421 | 43.1087 | 00095 | Specific cond at 25C | uS/cm @25C | 1280 | Specific Conductance ;(total,umhos/cm) |  |  | S
01339480 | 12-NAIL-0.1 | NAIL CREEK NEAR MOUTH NEAR HAAK AVE AT UTICA NY | 20160907 | -75.2421 | 43.1087 | 00098 | Sampling depth | m | 0.5 |  |  |  | S | USGSWIML
01339480 | 12-NAIL-0.1 | NAIL CREEK NEAR MOUTH NEAR HAAK AVE AT UTICA NY | 20160907 | -75.2421 | 43.1087 | 00191 | Hydrogen ion, wu, calculated | mg/l | 3e-05 |  |  |  | S
01339480 | 12-NAIL-0.1 | NAIL CREEK NEAR MOUTH NEAR HAAK AVE AT UTICA NY | 20160907 | -75.2421 | 43.1087 | 00300 | Dissolved oxygen | mg/l | 6 | Dissolved Oxygen ;(,mg/l) | 7782-44-7 |  | S
01339480 | 12-NAIL-0.1 | NAIL CREEK NEAR MOUTH NEAR HAAK AVE AT UTICA NY | 20160907 | -75.2421 | 43.1087 | 00301 | Diss oxygen,%saturtn | % saturatn | 65 |  |  |  | S
01339480 | 12-NAIL-0.1 | NAIL CREEK NEAR MOUTH NEAR HAAK AVE AT UTICA NY | 20160907 | -75.2421 | 43.1087 | 00400 | pH | std units | 7.6 | PH ;(total,pH units) | PH |  | S
01339480 | 12-NAIL-0.1 | NAIL CREEK NEAR MOUTH NEAR HAAK AVE AT UTICA NY | 20160907 | -75.2421 | 43.1087 | 00405 | Carbon dioxide, water | mg/l | 10 |  |  |  | S
01339480 | 12-NAIL-0.1 | NAIL CREEK NEAR MOUTH NEAR HAAK AVE AT UTICA NY | 20160907 | -75.2421 | 43.1087 | 00417 | ANC, wu,fixedEP,lab | mg/l CaCO3 | 191 |  |  |  | S | NY-ALSR
01339480 | 12-NAIL-0.1 | NAIL CREEK NEAR MOUTH NEAR HAAK AVE AT UTICA NY | 20160907 | -75.2421 | 43.1087 | 00500 | Total solids dried @ 105C | mg/l | 690 | Total Solids ;(total,mg/l) |  |  | S | NY-ALSR
01339480 | 12-NAIL-0.1 | NAIL CREEK NEAR MOUTH NEAR HAAK AVE AT UTICA NY | 20160907 | -75.2421 | 43.1087 | 00505 | LOI of total solids | mg/l | 58 |  |  |  | S | NY-ALSR
01339480 | 12-NAIL-0.1 | NAIL CREEK NEAR MOUTH NEAR HAAK AVE AT UTICA NY | 20160907 | -75.2421 | 43.1087 | 00605 | Organic nitrogen, wu | mg/l | 0.62 |  |  |  | S
01339480 | 12-NAIL-0.1 | NAIL CREEK NEAR MOUTH NEAR HAAK AVE AT UTICA NY | 20160907 | -75.2421 | 43.1087 | 00610 | Ammonia, wu | mg/l as N | 0.035 | Nitrogen, Ammonia (As N) (total,mg/l) | 7664-41-7 |  | S | USGS-NYL
01339480 | 12-NAIL-0.1 | NAIL CREEK NEAR MOUTH NEAR HAAK AVE AT UTICA NY | 20160907 | -75.2421 | 43.1087 | 00615 | Nitrite, wu | mg/l as N | 0.036 | Nitrogen, Nitrite ;(,mg/l) | 14797-65-0 |  | S | NY-ALSR
01339480 | 12-NAIL-0.1 | NAIL CREEK NEAR MOUTH NEAR HAAK AVE AT UTICA NY | 20160907 | -75.2421 | 43.1087 | 00618 | Nitrate, wf | mg/l as N | 0.718 | Nitrate, wf | 14797-55-8 |  | S | USGS-NYL
01339480 | 12-NAIL-0.1 | NAIL CREEK NEAR MOUTH NEAR HAAK AVE AT UTICA NY | 20160907 | -75.2421 | 43.1087 | 00625 | NH3+orgN, wu | mg/l as N | 0.65 |  |  |  | S | USGSNWQL
01339480 | 12-NAIL-0.1 | NAIL CREEK NEAR MOUTH NEAR HAAK AVE AT UTICA NY | 20160907 | -75.2421 | 43.1087 | 00660 | Orthophosphate, wf | mg/l | 0.399 | Orthophosphate as Phosphorus, Dissolved ;(dissolved,mg/l) | 14265-44-2 | < | S
01339480 | 12-NAIL-0.1 | NAIL CREEK NEAR MOUTH NEAR HAAK AVE AT UTICA NY | 20160907 | -75.2421 | 43.1087 | 00665 | Phosphorus, wu | mg/l as P | 0.21 | Phosphorus ;(total,mg/l) | 7723-14-0 |  | S | USGSNWQL
01339480 | 12-NAIL-0.1 | NAIL CREEK NEAR MOUTH NEAR HAAK AVE AT UTICA NY | 20160907 | -75.2421 | 43.1087 | 00671 | Orthophosphate, wf | mg/l as P | 0.12 | Orthophosphate as Phosphorus, Dissolved ;(dissolved,mg/l) | 14265-44-2 |  | S | USGS-NYL
01339480 | 12-NAIL-0.1 | NAIL CREEK NEAR MOUTH NEAR HAAK AVE AT UTICA NY | 20160907 | -75.2421 | 43.1087 | 00680 | Organic carbon, wu | mg/l | 16.7 | Total Organic Carbon ;(total,mg/l) |  |  | S | USGS-NYL
01339480 | 12-NAIL-0.1 | NAIL CREEK NEAR MOUTH NEAR HAAK AVE AT UTICA NY | 20160907 | -75.2421 | 43.1087 | 00681 | Organic carbon, wf | mg/l | 19.6 | Dissolved Organic Carbon ;(dissolved,mg/l) |  |  | S | USGS-NYL
01339480 | 12-NAIL-0.1 | NAIL CREEK NEAR MOUTH NEAR HAAK AVE AT UTICA NY | 20160907 | -75.2421 | 43.1087 | 00940 | Chloride, wf | mg/l | 256 | Chloride (As Cl) (total,mg/l) | 16887-00-6 |  | S | USGS-NYL
01339480 | 12-NAIL-0.1 | NAIL CREEK NEAR MOUTH NEAR HAAK AVE AT UTICA NY | 20160907 | -75.2421 | 43.1087 | 00945 | Sulfate, wf | mg/l | 38.4 | Sulfate (As SO4) ;(total,mg/l) | 14808-79-8 |  | S | USGS-NYL
01339480 | 12-NAIL-0.1 | NAIL CREEK NEAR MOUTH NEAR HAAK AVE AT UTICA NY | 20160907 | -75.2421 | 43.1087 | 00951 | Fluoride, wu | mg/l | 0.4 | Fluoride (total,mg/l) | 16984-48-8 |  | S | NY-ALSR
01339480 | 12-NAIL-0.1 | NAIL CREEK NEAR MOUTH NEAR HAAK AVE AT UTICA NY | 20160907 | -75.2421 | 43.1087 | 01300 | Oil & grease, severity | code | 0 |  |  |  | S
01339480 | 12-NAIL-0.1 | NAIL CREEK NEAR MOUTH NEAR HAAK AVE AT UTICA NY | 20160907 | -75.2421 | 43.1087 | 01305 | Suds or foam, severity | code | 1 |  |  |  | S
01339480 | 12-NAIL-0.1 | NAIL CREEK NEAR MOUTH NEAR HAAK AVE AT UTICA NY | 20160907 | -75.2421 | 43.1087 | 01310 | Gas bubbles,severity | code | 1 |  |  |  | S
01339480 | 12-NAIL-0.1 | NAIL CREEK NEAR MOUTH NEAR HAAK AVE AT UTICA NY | 20160907 | -75.2421 | 43.1087 | 01320 | Float.Garbage, svrty | code | 0 |  |  |  | S
01339480 | 12-NAIL-0.1 | NAIL CREEK NEAR MOUTH NEAR HAAK AVE AT UTICA NY | 20160907 | -75.2421 | 43.1087 | 01325 | Floating algae mats, severity | code | 0 |  |  |  | S
01339480 | 12-NAIL-0.1 | NAIL CREEK NEAR MOUTH NEAR HAAK AVE AT UTICA NY | 20160907 | -75.2421 | 43.1087 | 01330 | Odor, severity | code | 3 |  |  |  | S
01339480 | 12-NAIL-0.1 | NAIL CREEK NEAR MOUTH NEAR HAAK AVE AT UTICA NY | 20160907 | -75.2421 | 43.1087 | 01335 | Sewage solids, severity | code | 0 |  |  |  | S
01339480 | 12-NAIL-0.1 | NAIL CREEK NEAR MOUTH NEAR HAAK AVE AT UTICA NY | 20160907 | -75.2421 | 43.1087 | 01340 | Dead fish, severity | code | 0 |  |  |  | S
01339480 | 12-NAIL-0.1 | NAIL CREEK NEAR MOUTH NEAR HAAK AVE AT UTICA NY | 20160907 | -75.2421 | 43.1087 | 01345 | Floating debris, severity | code | 0 |  |  |  | S
01339480 | 12-NAIL-0.1 | NAIL CREEK NEAR MOUTH NEAR HAAK AVE AT UTICA NY | 20160907 | -75.2421 | 43.1087 | 01350 | Turbidity, severity | code | 2 |  |  |  | S
01339480 | 12-NAIL-0.1 | NAIL CREEK NEAR MOUTH NEAR HAAK AVE AT UTICA NY | 20160907 | -75.2421 | 43.1087 | 01355 | Ice cover, severity | code | 0 |  |  |  | S
01339480 | 12-NAIL-0.1 | NAIL CREEK NEAR MOUTH NEAR HAAK AVE AT UTICA NY | 20160907 | -75.2421 | 43.1087 | 30209 | Instantaneous Discharge | m3/sec | 0.02 |  |  |  | S
01339480 | 12-NAIL-0.1 | NAIL CREEK NEAR MOUTH NEAR HAAK AVE AT UTICA NY | 20160907 | -75.2421 | 43.1087 | 32217 | Chlorophyll a,fm,unc | ug/l | 0.47 | Chlorophyll a (total,ug/l) |  |  | S | NY-ALSR
01339480 | 12-NAIL-0.1 | NAIL CREEK NEAR MOUTH NEAR HAAK AVE AT UTICA NY | 20160907 | -75.2421 | 43.1087 | 46002 | Phenols, wu | ug/l | 12 |  |  |  | S | NY-ALSR
01339480 | 12-NAIL-0.1 | NAIL CREEK NEAR MOUTH NEAR HAAK AVE AT UTICA NY | 20160907 | -75.2421 | 43.1087 | 50280 | Site visit purpose | code | 1001 |  |  |  | S
01339480 | 12-NAIL-0.1 | NAIL CREEK NEAR MOUTH NEAR HAAK AVE AT UTICA NY | 20160907 | -75.2421 | 43.1087 | 50286 | Mercury, wu | ng/l | 2.41 | Mercury ;(total,ng/l) | 7439-97-6 |  | S | USGSWIML
01339480 | 12-NAIL-0.1 | NAIL CREEK NEAR MOUTH NEAR HAAK AVE AT UTICA NY | 20160907 | -75.2421 | 43.1087 | 63676 | Turbidity, NephRatio | NTRU | 2.9 | Turbidity ;(,ntu) |  |  | S | USGS-NYL
01339480 | 12-NAIL-0.1 | NAIL CREEK NEAR MOUTH NEAR HAAK AVE AT UTICA NY | 20160907 | -75.2421 | 43.1087 | 70293 | Suspended solids, dried@105C | mg/l | 3 | Total Suspended Solids ;(total,mg/l) |  |  | S | NY-ALSR
01339480 | 12-NAIL-0.1 | NAIL CREEK NEAR MOUTH NEAR HAAK AVE AT UTICA NY | 20160907 | -75.2421 | 43.1087 | 70300 | Diss solids dry@180C | mg/l | 664 | Total Dissolved Solids (Residue, Filterable) ;(dissolved,mg/l) |  |  | S | NY-ALSR
01339480 | 12-NAIL-0.1 | NAIL CREEK NEAR MOUTH NEAR HAAK AVE AT UTICA NY | 20160907 | -75.2421 | 43.1087 | 70302 | Dissolved solids | tons/day | 1.09 |  |  |  | S
01339480 | 12-NAIL-0.1 | NAIL CREEK NEAR MOUTH NEAR HAAK AVE AT UTICA NY | 20160907 | -75.2421 | 43.1087 | 70303 | Dissolved solids | tons/ac ft | 0.9 |  |  |  | S
01339480 | 12-NAIL-0.1 | NAIL CREEK NEAR MOUTH NEAR HAAK AVE AT UTICA NY | 20160907 | -75.2421 | 43.1087 | 71845 | Ammonia, wu | mg/l NH4 | 0.044 |  |  |  | S
01339480 | 12-NAIL-0.1 | NAIL CREEK NEAR MOUTH NEAR HAAK AVE AT UTICA NY | 20160907 | -75.2421 | 43.1087 | 71999 | Sample purpose | code | 10 |  |  |  | S
01339480 | 12-NAIL-0.1 | NAIL CREEK NEAR MOUTH NEAR HAAK AVE AT UTICA NY | 20160907 | -75.2421 | 43.1087 | 72219 | Sampler nozzle material | code | 2 |  |  |  | S
01339480 | 12-NAIL-0.1 | NAIL CREEK NEAR MOUTH NEAR HAAK AVE AT UTICA NY | 20160907 | -75.2421 | 43.1087 | 72220 | Sampler nozzle diameter | code | 4 |  |  |  | S
01339480 | 12-NAIL-0.1 | NAIL CREEK NEAR MOUTH NEAR HAAK AVE AT UTICA NY | 20160907 | -75.2421 | 43.1087 | 80082 | CBOD, wu, 5day | mg/l | 19.8 |  |  |  | S | NY-ALSR
01339480 | 12-NAIL-0.1 | NAIL CREEK NEAR MOUTH NEAR HAAK AVE AT UTICA NY | 20160907 | -75.2421 | 43.1087 | 80154 | Suspnd sedmnt conc | mg/l | 6 | Total Suspended Solids ;(total,mg/l) |  |  | S | USGSSDKY
01339480 | 12-NAIL-0.1 | NAIL CREEK NEAR MOUTH NEAR HAAK AVE AT UTICA NY | 20160907 | -75.2421 | 43.1087 | 80155 | Suspnd sedmnt disch | tons/day | 0.01 |  |  |  | S
01339480 | 12-NAIL-0.1 | NAIL CREEK NEAR MOUTH NEAR HAAK AVE AT UTICA NY | 20160907 | -75.2421 | 43.1087 | 82398 | Sampling method | code | 10 |  |  |  | S
01339480 | 12-NAIL-0.1 | NAIL CREEK NEAR MOUTH NEAR HAAK AVE AT UTICA NY | 20160907 | -75.2421 | 43.1087 | 84164 | Sampler type | code | 3044 |  |  |  | S
01339480 | 12-NAIL-0.1 | NAIL CREEK NEAR MOUTH NEAR HAAK AVE AT UTICA NY | 20160907 | -75.2421 | 43.1087 | 84171 | Sample splitter type | code | 30 |  |  |  | S
01339480 | 12-NAIL-0.1 | NAIL CREEK NEAR MOUTH NEAR HAAK AVE AT UTICA NY | 20160907 | -75.2421 | 43.1087 | 84178 | Floating vegetation, severity | code | 0 |  |  |  | S
01339480 | 12-NAIL-0.1 | NAIL CREEK NEAR MOUTH NEAR HAAK AVE AT UTICA NY | 20160907 | -75.2421 | 43.1087 | 84182 | Bottle/bag sampler material | code | 2 |  |  |  | S
01339480 | 12-NAIL-0.1 | NAIL CREEK NEAR MOUTH NEAR HAAK AVE AT UTICA NY | 20160907 | -75.2421 | 43.1087 | 99111 | Type of QA data | code | 1 |  |  |  | S
01339480 | 12-NAIL-0.1 | NAIL CREEK NEAR MOUTH NEAR HAAK AVE AT UTICA NY | 20160907 | -75.2421 | 43.1087 | 99156 | Lot no., 1mL 4.5N H2SO4, WCA | nu | 40200 |  |  |  | S
01339480 | 12-NAIL-0.1 | NAIL CREEK NEAR MOUTH NEAR HAAK AVE AT UTICA NY | 20161011 | -75.2421 | 43.1087 | 00004 | Stream width | ft | 3 |  |  |  | S
01339480 | 12-NAIL-0.1 | NAIL CREEK NEAR MOUTH NEAR HAAK AVE AT UTICA NY | 20161011 | -75.2421 | 43.1087 | 00008 | Sample accnt. number | nu | 62819 |  |  |  | S | USGS-NYL
01339480 | 12-NAIL-0.1 | NAIL CREEK NEAR MOUTH NEAR HAAK AVE AT UTICA NY | 20161011 | -75.2421 | 43.1087 | 00010 | Temperature, water | deg C | 13.4 | Temperature ;(total,deg c) |  |  | S
01339480 | 12-NAIL-0.1 | NAIL CREEK NEAR MOUTH NEAR HAAK AVE AT UTICA NY | 20161011 | -75.2421 | 43.1087 | 00020 | Temperature, air | deg C | 7.2 |  |  |  | S
01339480 | 12-NAIL-0.1 | NAIL CREEK NEAR MOUTH NEAR HAAK AVE AT UTICA NY | 20161011 | -75.2421 | 43.1087 | 00025 | Air pressure | mm/Hg | 765 |  |  |  | S
01339480 | 12-NAIL-0.1 | NAIL CREEK NEAR MOUTH NEAR HAAK AVE AT UTICA NY | 20161011 | -75.2421 | 43.1087 | 00061 | Discharge, instant. | ft3/s | 0.64 |  |  |  | S
01339480 | 12-NAIL-0.1 | NAIL CREEK NEAR MOUTH NEAR HAAK AVE AT UTICA NY | 20161011 | -75.2421 | 43.1087 | 00063 | No. of sampling pts. | count | 5 |  |  |  | S
01339480 | 12-NAIL-0.1 | NAIL CREEK NEAR MOUTH NEAR HAAK AVE AT UTICA NY | 20161011 | -75.2421 | 43.1087 | 00095 | Specific cond at 25C | uS/cm @25C | 1110 | Specific Conductance ;(total,umhos/cm) |  |  | S
01339480 | 12-NAIL-0.1 | NAIL CREEK NEAR MOUTH NEAR HAAK AVE AT UTICA NY | 20161011 | -75.2421 | 43.1087 | 00191 | Hydrogen ion, wu, calculated | mg/l | 5e-05 |  |  |  | S
01339480 | 12-NAIL-0.1 | NAIL CREEK NEAR MOUTH NEAR HAAK AVE AT UTICA NY | 20161011 | -75.2421 | 43.1087 | 00300 | Dissolved oxygen | mg/l | 7.7 | Dissolved Oxygen ;(,mg/l) | 7782-44-7 |  | S
01339480 | 12-NAIL-0.1 | NAIL CREEK NEAR MOUTH NEAR HAAK AVE AT UTICA NY | 20161011 | -75.2421 | 43.1087 | 00301 | Diss oxygen,%saturtn | % saturatn | 74 |  |  |  | S
01339480 | 12-NAIL-0.1 | NAIL CREEK NEAR MOUTH NEAR HAAK AVE AT UTICA NY | 20161011 | -75.2421 | 43.1087 | 00400 | pH | std units | 7.3 | PH ;(total,pH units) | PH |  | S
01339480 | 12-NAIL-0.1 | NAIL CREEK NEAR MOUTH NEAR HAAK AVE AT UTICA NY | 20161011 | -75.2421 | 43.1087 | 00405 | Carbon dioxide, water | mg/l | 19 |  |  |  | S
01339480 | 12-NAIL-0.1 | NAIL CREEK NEAR MOUTH NEAR HAAK AVE AT UTICA NY | 20161011 | -75.2421 | 43.1087 | 00417 | ANC, wu,fixedEP,lab | mg/l CaCO3 | 179 |  |  |  | S | NY-ALSR
01339480 | 12-NAIL-0.1 | NAIL CREEK NEAR MOUTH NEAR HAAK AVE AT UTICA NY | 20161011 | -75.2421 | 43.1087 | 00500 | Total solids dried @ 105C | mg/l | 616 | Total Solids ;(total,mg/l) |  |  | S | NY-ALSR
01339480 | 12-NAIL-0.1 | NAIL CREEK NEAR MOUTH NEAR HAAK AVE AT UTICA NY | 20161011 | -75.2421 | 43.1087 | 00505 | LOI of total solids | mg/l | 63 |  |  |  | S | NY-ALSR
01339480 | 12-NAIL-0.1 | NAIL CREEK NEAR MOUTH NEAR HAAK AVE AT UTICA NY | 20161011 | -75.2421 | 43.1087 | 00600 | Total nitrogen, wu | mg/l | 1.7 |  |  |  | S
01339480 | 12-NAIL-0.1 | NAIL CREEK NEAR MOUTH NEAR HAAK AVE AT UTICA NY | 20161011 | -75.2421 | 43.1087 | 00605 | Organic nitrogen, wu | mg/l | 1 |  |  |  | S
01339480 | 12-NAIL-0.1 | NAIL CREEK NEAR MOUTH NEAR HAAK AVE AT UTICA NY | 20161011 | -75.2421 | 43.1087 | 00610 | Ammonia, wu | mg/l as N | 0.076 | Nitrogen, Ammonia (As N) (total,mg/l) | 7664-41-7 |  | S | USGS-NYL
01339480 | 12-NAIL-0.1 | NAIL CREEK NEAR MOUTH NEAR HAAK AVE AT UTICA NY | 20161011 | -75.2421 | 43.1087 | 00615 | Nitrite, wu | mg/l as N | 0.018 | Nitrogen, Nitrite ;(,mg/l) | 14797-65-0 |  | S | NY-ALSR
01339480 | 12-NAIL-0.1 | NAIL CREEK NEAR MOUTH NEAR HAAK AVE AT UTICA NY | 20161011 | -75.2421 | 43.1087 | 00618 | Nitrate, wf | mg/l as N | 0.867 | Nitrate, wf | 14797-55-8 |  | S | USGS-NYL
01339480 | 12-NAIL-0.1 | NAIL CREEK NEAR MOUTH NEAR HAAK AVE AT UTICA NY | 20161011 | -75.2421 | 43.1087 | 00620 | Nitrate, wu | mg/l as N | 0.62 | Nitrogen, Nitrate (As N) ;(,mg/l) | 14797-55-8 |  | S | NY-ALSR
01339480 | 12-NAIL-0.1 | NAIL CREEK NEAR MOUTH NEAR HAAK AVE AT UTICA NY | 20161011 | -75.2421 | 43.1087 | 00625 | NH3+orgN, wu | mg/l as N | 1.1 |  |  |  | S | USGSNWQL
01339480 | 12-NAIL-0.1 | NAIL CREEK NEAR MOUTH NEAR HAAK AVE AT UTICA NY | 20161011 | -75.2421 | 43.1087 | 00630 | NO3+NO2, wu | mg/l as N | 0.638 | Nitrogen, Nitrite + Nitrate ;(total,mg/l) |  |  | S | NY-ALSR
01339480 | 12-NAIL-0.1 | NAIL CREEK NEAR MOUTH NEAR HAAK AVE AT UTICA NY | 20161011 | -75.2421 | 43.1087 | 00660 | Orthophosphate, wf | mg/l | 0.92 | Orthophosphate as Phosphorus, Dissolved ;(dissolved,mg/l) | 14265-44-2 |  | S
01339480 | 12-NAIL-0.1 | NAIL CREEK NEAR MOUTH NEAR HAAK AVE AT UTICA NY | 20161011 | -75.2421 | 43.1087 | 00665 | Phosphorus, wu | mg/l as P | 0.41 | Phosphorus ;(total,mg/l) | 7723-14-0 |  | S | USGSNWQL
01339480 | 12-NAIL-0.1 | NAIL CREEK NEAR MOUTH NEAR HAAK AVE AT UTICA NY | 20161011 | -75.2421 | 43.1087 | 00671 | Orthophosphate, wf | mg/l as P | 0.3 | Orthophosphate as Phosphorus, Dissolved ;(dissolved,mg/l) | 14265-44-2 |  | S | USGS-NYL
01339480 | 12-NAIL-0.1 | NAIL CREEK NEAR MOUTH NEAR HAAK AVE AT UTICA NY | 20161011 | -75.2421 | 43.1087 | 00680 | Organic carbon, wu | mg/l | 40.3 | Total Organic Carbon ;(total,mg/l) |  |  | S | USGS-NYL
01339480 | 12-NAIL-0.1 | NAIL CREEK NEAR MOUTH NEAR HAAK AVE AT UTICA NY | 20161011 | -75.2421 | 43.1087 | 00681 | Organic carbon, wf | mg/l | 48.3 | Dissolved Organic Carbon ;(dissolved,mg/l) |  |  | S | USGS-NYL
01339480 | 12-NAIL-0.1 | NAIL CREEK NEAR MOUTH NEAR HAAK AVE AT UTICA NY | 20161011 | -75.2421 | 43.1087 | 00940 | Chloride, wf | mg/l | 208 | Chloride (As Cl) (total,mg/l) | 16887-00-6 |  | S | USGS-NYL
01339480 | 12-NAIL-0.1 | NAIL CREEK NEAR MOUTH NEAR HAAK AVE AT UTICA NY | 20161011 | -75.2421 | 43.1087 | 00945 | Sulfate, wf | mg/l | 32.3 | Sulfate (As SO4) ;(total,mg/l) | 14808-79-8 |  | S | USGS-NYL
01339480 | 12-NAIL-0.1 | NAIL CREEK NEAR MOUTH NEAR HAAK AVE AT UTICA NY | 20161011 | -75.2421 | 43.1087 | 00951 | Fluoride, wu | mg/l | 0.4 | Fluoride (total,mg/l) | 16984-48-8 |  | S | NY-ALSR
01339480 | 12-NAIL-0.1 | NAIL CREEK NEAR MOUTH NEAR HAAK AVE AT UTICA NY | 20161011 | -75.2421 | 43.1087 | 01300 | Oil & grease, severity | code | 0 |  |  |  | S
01339480 | 12-NAIL-0.1 | NAIL CREEK NEAR MOUTH NEAR HAAK AVE AT UTICA NY | 20161011 | -75.2421 | 43.1087 | 01305 | Suds or foam, severity | code | 1 |  |  |  | S
01339480 | 12-NAIL-0.1 | NAIL CREEK NEAR MOUTH NEAR HAAK AVE AT UTICA NY | 20161011 | -75.2421 | 43.1087 | 01310 | Gas bubbles,severity | code | 0 |  |  |  | S
01339480 | 12-NAIL-0.1 | NAIL CREEK NEAR MOUTH NEAR HAAK AVE AT UTICA NY | 20161011 | -75.2421 | 43.1087 | 01320 | Float.Garbage, svrty | code | 0 |  |  |  | S
01339480 | 12-NAIL-0.1 | NAIL CREEK NEAR MOUTH NEAR HAAK AVE AT UTICA NY | 20161011 | -75.2421 | 43.1087 | 01325 | Floating algae mats, severity | code | 0 |  |  |  | S
01339480 | 12-NAIL-0.1 | NAIL CREEK NEAR MOUTH NEAR HAAK AVE AT UTICA NY | 20161011 | -75.2421 | 43.1087 | 01330 | Odor, severity | code | 0 |  |  |  | S
01339480 | 12-NAIL-0.1 | NAIL CREEK NEAR MOUTH NEAR HAAK AVE AT UTICA NY | 20161011 | -75.2421 | 43.1087 | 01335 | Sewage solids, severity | code | 0 |  |  |  | S
01339480 | 12-NAIL-0.1 | NAIL CREEK NEAR MOUTH NEAR HAAK AVE AT UTICA NY | 20161011 | -75.2421 | 43.1087 | 01340 | Dead fish, severity | code | 0 |  |  |  | S
01339480 | 12-NAIL-0.1 | NAIL CREEK NEAR MOUTH NEAR HAAK AVE AT UTICA NY | 20161011 | -75.2421 | 43.1087 | 01345 | Floating debris, severity | code | 0 |  |  |  | S
01339480 | 12-NAIL-0.1 | NAIL CREEK NEAR MOUTH NEAR HAAK AVE AT UTICA NY | 20161011 | -75.2421 | 43.1087 | 01350 | Turbidity, severity | code | 0 |  |  |  | S
01339480 | 12-NAIL-0.1 | NAIL CREEK NEAR MOUTH NEAR HAAK AVE AT UTICA NY | 20161011 | -75.2421 | 43.1087 | 01355 | Ice cover, severity | code | 0 |  |  |  | S
01339480 | 12-NAIL-0.1 | NAIL CREEK NEAR MOUTH NEAR HAAK AVE AT UTICA NY | 20161011 | -75.2421 | 43.1087 | 30209 | Instantaneous Discharge | m3/sec | 0.02 |  |  |  | S
01339480 | 12-NAIL-0.1 | NAIL CREEK NEAR MOUTH NEAR HAAK AVE AT UTICA NY | 20161011 | -75.2421 | 43.1087 | 32217 | Chlorophyll a,fm,unc | ug/l | 0.8 | Chlorophyll a (total,ug/l) |  |  | S | NY-ALSR
01339480 | 12-NAIL-0.1 | NAIL CREEK NEAR MOUTH NEAR HAAK AVE AT UTICA NY | 20161011 | -75.2421 | 43.1087 | 46002 | Phenols, wu | ug/l | 21 |  |  |  | S | NY-ALSR
01339480 | 12-NAIL-0.1 | NAIL CREEK NEAR MOUTH NEAR HAAK AVE AT UTICA NY | 20161011 | -75.2421 | 43.1087 | 50280 | Site visit purpose | code | 1001 |  |  |  | S
01339480 | 12-NAIL-0.1 | NAIL CREEK NEAR MOUTH NEAR HAAK AVE AT UTICA NY | 20161011 | -75.2421 | 43.1087 | 50286 | Mercury, wu | ng/l | 1.63 | Mercury ;(total,ng/l) | 7439-97-6 |  | S | USGSWIML
01339480 | 12-NAIL-0.1 | NAIL CREEK NEAR MOUTH NEAR HAAK AVE AT UTICA NY | 20161011 | -75.2421 | 43.1087 | 63676 | Turbidity, NephRatio | NTRU | 2.8 | Turbidity ;(,ntu) |  |  | S | USGS-NYL
01339480 | 12-NAIL-0.1 | NAIL CREEK NEAR MOUTH NEAR HAAK AVE AT UTICA NY | 20161011 | -75.2421 | 43.1087 | 70293 | Suspended solids, dried@105C | mg/l | 8 | Total Suspended Solids ;(total,mg/l) |  |  | S | NY-ALSR
01339480 | 12-NAIL-0.1 | NAIL CREEK NEAR MOUTH NEAR HAAK AVE AT UTICA NY | 20161011 | -75.2421 | 43.1087 | 70300 | Diss solids dry@180C | mg/l | 599 | Total Dissolved Solids (Residue, Filterable) ;(dissolved,mg/l) |  |  | S | NY-ALSR
01339480 | 12-NAIL-0.1 | NAIL CREEK NEAR MOUTH NEAR HAAK AVE AT UTICA NY | 20161011 | -75.2421 | 43.1087 | 70302 | Dissolved solids | tons/day | 1.04 |  |  |  | S
01339480 | 12-NAIL-0.1 | NAIL CREEK NEAR MOUTH NEAR HAAK AVE AT UTICA NY | 20161011 | -75.2421 | 43.1087 | 70303 | Dissolved solids | tons/ac ft | 0.81 |  |  |  | S
01339480 | 12-NAIL-0.1 | NAIL CREEK NEAR MOUTH NEAR HAAK AVE AT UTICA NY | 20161011 | -75.2421 | 43.1087 | 71845 | Ammonia, wu | mg/l NH4 | 0.098 |  |  |  | S
01339480 | 12-NAIL-0.1 | NAIL CREEK NEAR MOUTH NEAR HAAK AVE AT UTICA NY | 20161011 | -75.2421 | 43.1087 | 71887 | Total nitrogen, wu | mg/l NO3 | 7.7 |  |  |  | S
01339480 | 12-NAIL-0.1 | NAIL CREEK NEAR MOUTH NEAR HAAK AVE AT UTICA NY | 20161011 | -75.2421 | 43.1087 | 71999 | Sample purpose | code | 10 |  |  |  | S
01339480 | 12-NAIL-0.1 | NAIL CREEK NEAR MOUTH NEAR HAAK AVE AT UTICA NY | 20161011 | -75.2421 | 43.1087 | 80082 | CBOD, wu, 5day | mg/l | 104 |  |  |  | S | NY-ALSR
01339480 | 12-NAIL-0.1 | NAIL CREEK NEAR MOUTH NEAR HAAK AVE AT UTICA NY | 20161011 | -75.2421 | 43.1087 | 80154 | Suspnd sedmnt conc | mg/l | 6 | Total Suspended Solids ;(total,mg/l) |  |  | S | USGSSDKY
01339480 | 12-NAIL-0.1 | NAIL CREEK NEAR MOUTH NEAR HAAK AVE AT UTICA NY | 20161011 | -75.2421 | 43.1087 | 80155 | Suspnd sedmnt disch | tons/day | 0.01 |  |  |  | S
01339480 | 12-NAIL-0.1 | NAIL CREEK NEAR MOUTH NEAR HAAK AVE AT UTICA NY | 20161011 | -75.2421 | 43.1087 | 82398 | Sampling method | code | 40 |  |  |  | S
01339480 | 12-NAIL-0.1 | NAIL CREEK NEAR MOUTH NEAR HAAK AVE AT UTICA NY | 20161011 | -75.2421 | 43.1087 | 84164 | Sampler type | code | 3071 |  |  |  | S
01339480 | 12-NAIL-0.1 | NAIL CREEK NEAR MOUTH NEAR HAAK AVE AT UTICA NY | 20161011 | -75.2421 | 43.1087 | 84171 | Sample splitter type | code | 30 |  |  |  | S
01339480 | 12-NAIL-0.1 | NAIL CREEK NEAR MOUTH NEAR HAAK AVE AT UTICA NY | 20161011 | -75.2421 | 43.1087 | 84178 | Floating vegetation, severity | code | 0 |  |  |  | S
01339480 | 12-NAIL-0.1 | NAIL CREEK NEAR MOUTH NEAR HAAK AVE AT UTICA NY | 20161011 | -75.2421 | 43.1087 | 84182 | Bottle/bag sampler material | code | 2 |  |  |  | S
01339480 | 12-NAIL-0.1 | NAIL CREEK NEAR MOUTH NEAR HAAK AVE AT UTICA NY | 20161011 | -75.2421 | 43.1087 | 99111 | Type of QA data | code | 1 |  |  |  | S
01341140 | 12-REAL-0.1 | REALL CREEK AT MOUTH AT UTICA NY | 20160419 | -75.2142 | 43.1119 | 00004 | Stream width | ft | 14 |  |  |  | S | USGS-WRD
01341140 | 12-REAL-0.1 | REALL CREEK AT MOUTH AT UTICA NY | 20160419 | -75.2142 | 43.1119 | 00008 | Sample accnt. number | nu | 62180 |  |  |  | S | USGS-NYL
01341140 | 12-REAL-0.1 | REALL CREEK AT MOUTH AT UTICA NY | 20160419 | -75.2142 | 43.1119 | 00010 | Temperature, water | deg C | 11.7 | Temperature ;(total,deg c) |  |  | S | USGS-WRD
01341140 | 12-REAL-0.1 | REALL CREEK AT MOUTH AT UTICA NY | 20160419 | -75.2142 | 43.1119 | 00020 | Temperature, air | deg C | 16 |  |  |  | S | USGS-WRD
01341140 | 12-REAL-0.1 | REALL CREEK AT MOUTH AT UTICA NY | 20160419 | -75.2142 | 43.1119 | 00025 | Air pressure | mm/Hg | 760 |  |  |  | S | USGS-WRD
01341140 | 12-REAL-0.1 | REALL CREEK AT MOUTH AT UTICA NY | 20160419 | -75.2142 | 43.1119 | 00061 | Discharge, instant. | ft3/s | 8.2 |  |  |  | S | USGS-WRD
01341140 | 12-REAL-0.1 | REALL CREEK AT MOUTH AT UTICA NY | 20160419 | -75.2142 | 43.1119 | 00063 | No. of sampling pts. | count | 7 |  |  |  | S | USGS-WRD
01341140 | 12-REAL-0.1 | REALL CREEK AT MOUTH AT UTICA NY | 20160419 | -75.2142 | 43.1119 | 00095 | Specific cond at 25C | uS/cm @25C | 426 | Specific Conductance ;(total,umhos/cm) |  |  | S | USGS-WRD
01341140 | 12-REAL-0.1 | REALL CREEK AT MOUTH AT UTICA NY | 20160419 | -75.2142 | 43.1119 | 00191 | Hydrogen ion, wu, calculated | mg/l | 1e-05 |  |  |  | S
01341140 | 12-REAL-0.1 | REALL CREEK AT MOUTH AT UTICA NY | 20160419 | -75.2142 | 43.1119 | 00300 | Dissolved oxygen | mg/l | 10.7 | Dissolved Oxygen ;(,mg/l) | 7782-44-7 |  | S | USGS-WRD
01341140 | 12-REAL-0.1 | REALL CREEK AT MOUTH AT UTICA NY | 20160419 | -75.2142 | 43.1119 | 00301 | Diss oxygen,%saturtn | % saturatn | 99 |  |  |  | S
01341140 | 12-REAL-0.1 | REALL CREEK AT MOUTH AT UTICA NY | 20160419 | -75.2142 | 43.1119 | 00400 | pH | std units | 8.1 | PH ;(total,pH units) | PH |  | S | USGS-WRD
01341140 | 12-REAL-0.1 | REALL CREEK AT MOUTH AT UTICA NY | 20160419 | -75.2142 | 43.1119 | 00405 | Carbon dioxide, water | mg/l | 1.8 |  |  |  | S
01341140 | 12-REAL-0.1 | REALL CREEK AT MOUTH AT UTICA NY | 20160419 | -75.2142 | 43.1119 | 00417 | ANC, wu,fixedEP,lab | mg/l CaCO3 | 125 |  |  |  | S | NY-ALSR
01341140 | 12-REAL-0.1 | REALL CREEK AT MOUTH AT UTICA NY | 20160419 | -75.2142 | 43.1119 | 00500 | Total solids dried @ 105C | mg/l | 246 | Total Solids ;(total,mg/l) |  |  | S | NY-ALSR
01341140 | 12-REAL-0.1 | REALL CREEK AT MOUTH AT UTICA NY | 20160419 | -75.2142 | 43.1119 | 00505 | LOI of total solids | mg/l | 33 |  |  |  | S | NY-ALSR
01341140 | 12-REAL-0.1 | REALL CREEK AT MOUTH AT UTICA NY | 20160419 | -75.2142 | 43.1119 | 00605 | Organic nitrogen, wu | mg/l | 0.14 |  |  | < | S
01341140 | 12-REAL-0.1 | REALL CREEK AT MOUTH AT UTICA NY | 20160419 | -75.2142 | 43.1119 | 00610 | Ammonia, wu | mg/l as N | 0.028 | Nitrogen, Ammonia (As N) (total,mg/l) | 7664-41-7 | < | S | USGS-NYL
01341140 | 12-REAL-0.1 | REALL CREEK AT MOUTH AT UTICA NY | 20160419 | -75.2142 | 43.1119 | 00615 | Nitrite, wu | mg/l as N | 0.01 | Nitrogen, Nitrite ;(,mg/l) | 14797-65-0 | < | S | NY-ALSR
01341140 | 12-REAL-0.1 | REALL CREEK AT MOUTH AT UTICA NY | 20160419 | -75.2142 | 43.1119 | 00618 | Nitrate, wf | mg/l as N | 0.116 | Nitrate, wf | 14797-55-8 |  | S | USGS-NYL
01341140 | 12-REAL-0.1 | REALL CREEK AT MOUTH AT UTICA NY | 20160419 | -75.2142 | 43.1119 | 00625 | NH3+orgN, wu | mg/l as N | 0.14 |  |  |  | S | USGSNWQL
01341140 | 12-REAL-0.1 | REALL CREEK AT MOUTH AT UTICA NY | 20160419 | -75.2142 | 43.1119 | 00671 | Orthophosphate, wf | mg/l as P | 0.02 | Orthophosphate as Phosphorus, Dissolved ;(dissolved,mg/l) | 14265-44-2 | < | S | NY-AES
01341140 | 12-REAL-0.1 | REALL CREEK AT MOUTH AT UTICA NY | 20160419 | -75.2142 | 43.1119 | 00665 | Phosphorus, wu | mg/l as P | 0.02 | Phosphorus ;(total,mg/l) | 7723-14-0 | < | S | USGSNWQL
01341140 | 12-REAL-0.1 | REALL CREEK AT MOUTH AT UTICA NY | 20160419 | -75.2142 | 43.1119 | 00680 | Organic carbon, wu | mg/l | 1.4 | Total Organic Carbon ;(total,mg/l) |  |  | S | USGS-NYL
01341140 | 12-REAL-0.1 | REALL CREEK AT MOUTH AT UTICA NY | 20160419 | -75.2142 | 43.1119 | 00681 | Organic carbon, wf | mg/l | 1.61 | Dissolved Organic Carbon ;(dissolved,mg/l) |  |  | S | USGS-NYL
01341140 | 12-REAL-0.1 | REALL CREEK AT MOUTH AT UTICA NY | 20160419 | -75.2142 | 43.1119 | 00903 | Noncarbonate hardness, wu,lab | mg/l CaCO3 | 41 | Hardness (As CaCO3) ;(total,mg/l) | HARD |  | S
01341140 | 12-REAL-0.1 | REALL CREEK AT MOUTH AT UTICA NY | 20160419 | -75.2142 | 43.1119 | 00916 | Calcium, wu,recov | mg/l | 53.9 | Calcium (total,mg/l) | 7440-70-2 |  | S | USGS-NYL
01341140 | 12-REAL-0.1 | REALL CREEK AT MOUTH AT UTICA NY | 20160419 | -75.2142 | 43.1119 | 00927 | Magnesium, wu,recov | mg/l | 7.61 | Magnesium ;(total,mg/l) | 7439-95-4 |  | S | USGS-NYL
01341140 | 12-REAL-0.1 | REALL CREEK AT MOUTH AT UTICA NY | 20160419 | -75.2142 | 43.1119 | 00929 | Sodium, wu,recov | mg/l | 22.7 | Sodium ;(total,mg/l) | 7440-23-5 |  | S | USGS-NYL
01341140 | 12-REAL-0.1 | REALL CREEK AT MOUTH AT UTICA NY | 20160419 | -75.2142 | 43.1119 | 00937 | Potassium, wu,recov | mg/l | 1.49 | Potassium ;(total,mg/l) | 7440-09-7 |  | S | USGS-NYL
01341140 | 12-REAL-0.1 | REALL CREEK AT MOUTH AT UTICA NY | 20160419 | -75.2142 | 43.1119 | 00940 | Chloride, wf | mg/l | 29.6 | Chloride (As Cl) (total,mg/l) | 16887-00-6 |  | S | USGS-NYL
01341140 | 12-REAL-0.1 | REALL CREEK AT MOUTH AT UTICA NY | 20160419 | -75.2142 | 43.1119 | 00945 | Sulfate, wf | mg/l | 31.5 | Sulfate (As SO4) ;(total,mg/l) | 14808-79-8 |  | S | USGS-NYL
01341140 | 12-REAL-0.1 | REALL CREEK AT MOUTH AT UTICA NY | 20160419 | -75.2142 | 43.1119 | 00951 | Fluoride, wu | mg/l | 0.1 | Fluoride (total,mg/l) | 16984-48-8 | < | S | NY-ALSR
01341140 | 12-REAL-0.1 | REALL CREEK AT MOUTH AT UTICA NY | 20160419 | -75.2142 | 43.1119 | 01002 | Arsenic, wu | ug/l | 75 | Arsenic (total,ug/l) | 7440-38-2 | < | S | USGS-NYL
01341140 | 12-REAL-0.1 | REALL CREEK AT MOUTH AT UTICA NY | 20160419 | -75.2142 | 43.1119 | 01025 | Cadmium, wf | ug/l | 90 | Cadmium (dissolved,ug/l) | 7440-43-9 | < | S | USGS-NYL
01341140 | 12-REAL-0.1 | REALL CREEK AT MOUTH AT UTICA NY | 20160419 | -75.2142 | 43.1119 | 01027 | Cadmium, wu | ug/l | 90 | Cadmium (total,ug/l) | 7440-43-9 | < | S | USGS-NYL
01341140 | 12-REAL-0.1 | REALL CREEK AT MOUTH AT UTICA NY | 20160419 | -75.2142 | 43.1119 | 01040 | Copper, wf | ug/l | 64 | Copper (dissolved,ug/l) |  | < | S | USGS-NYL
01341140 | 12-REAL-0.1 | REALL CREEK AT MOUTH AT UTICA NY | 20160419 | -75.2142 | 43.1119 | 01049 | Lead, wf | ug/l | 83 | Lead ;(dissolved,ug/l) |  | < | S | USGS-NYL
01341140 | 12-REAL-0.1 | REALL CREEK AT MOUTH AT UTICA NY | 20160419 | -75.2142 | 43.1119 | 01065 | Nickel, wf | ug/l | 59 | Nickel ;(dissolved,ug/l) |  | < | S | USGS-NYL
01341140 | 12-REAL-0.1 | REALL CREEK AT MOUTH AT UTICA NY | 20160419 | -75.2142 | 43.1119 | 01090 | Zinc, wf | ug/l | 65 | Zinc ;(dissolved,ug/l) |  | < | S | USGS-NYL
01341140 | 12-REAL-0.1 | REALL CREEK AT MOUTH AT UTICA NY | 20160419 | -75.2142 | 43.1119 | 01105 | Aluminum, wu,recov | ug/l | 36 | Aluminum (total,ug/l) | 7429-90-5 |  | S | USGS-NYL
01341140 | 12-REAL-0.1 | REALL CREEK AT MOUTH AT UTICA NY | 20160419 | -75.2142 | 43.1119 | 01106 | Aluminum, wf | ug/l | 78 | Aluminum (dissolved,ug/l) | 7429-90-5 |  | S | USGS-NYL
01341140 | 12-REAL-0.1 | REALL CREEK AT MOUTH AT UTICA NY | 20160419 | -75.2142 | 43.1119 | 30209 | Instantaneous Discharge | m3/sec | 0.23 |  |  |  | S
01341140 | 12-REAL-0.1 | REALL CREEK AT MOUTH AT UTICA NY | 20160419 | -75.2142 | 43.1119 | 32217 | Chlorophyll a,fm,unc | ug/l | 0.49 | Chlorophyll a (total,ug/l) |  |  | S | NY-ALSR
01341140 | 12-REAL-0.1 | REALL CREEK AT MOUTH AT UTICA NY | 20160419 | -75.2142 | 43.1119 | 46002 | Phenols, wu | ug/l | 2 |  |  | < | S | NY-ALSR
01341140 | 12-REAL-0.1 | REALL CREEK AT MOUTH AT UTICA NY | 20160419 | -75.2142 | 43.1119 | 50280 | Site visit purpose | code | 1001 |  |  |  | S
01341140 | 12-REAL-0.1 | REALL CREEK AT MOUTH AT UTICA NY | 20160419 | -75.2142 | 43.1119 | 50286 | Mercury, wu | ng/l | 0.72 | Mercury ;(total,ng/l) | 7439-97-6 |  | S | USGSWIML
01341140 | 12-REAL-0.1 | REALL CREEK AT MOUTH AT UTICA NY | 20160419 | -75.2142 | 43.1119 | 52296 | Copper, wu | ug/l | 64 | Copper (total,ug/l) | 7440-50-8 | < | S | USGS-NYL
01341140 | 12-REAL-0.1 | REALL CREEK AT MOUTH AT UTICA NY | 20160419 | -75.2142 | 43.1119 | 52298 | Lead, wu | ug/l | 83 | Lead ;(total,ug/l) | 7439-92-1 | < | S | USGS-NYL
01341140 | 12-REAL-0.1 | REALL CREEK AT MOUTH AT UTICA NY | 20160419 | -75.2142 | 43.1119 | 52300 | Nickel, wu | ug/l | 59 | Nickel ;(total,ug/l) | 7440-02-0 | < | S | USGS-NYL
01341140 | 12-REAL-0.1 | REALL CREEK AT MOUTH AT UTICA NY | 20160419 | -75.2142 | 43.1119 | 52301 | Silver, wu | ug/l | 86 | Silver ;(total,ug/l) | 93-72-1 | < | S | USGS-NYL
01341140 | 12-REAL-0.1 | REALL CREEK AT MOUTH AT UTICA NY | 20160419 | -75.2142 | 43.1119 | 52303 | Zinc, wu | ug/l | 65 | Zinc ;(total,ug/l) | 7440-66-6 | < | S | USGS-NYL
01341140 | 12-REAL-0.1 | REALL CREEK AT MOUTH AT UTICA NY | 20160419 | -75.2142 | 43.1119 | 63676 | Turbidity, NephRatio | NTRU | 4.5 | Turbidity ;(,ntu) |  |  | S | USGS-NYL
01341140 | 12-REAL-0.1 | REALL CREEK AT MOUTH AT UTICA NY | 20160419 | -75.2142 | 43.1119 | 70293 | Suspended solids, dried@105C | mg/l | 1 | Total Suspended Solids ;(total,mg/l) |  | < | S | NY-ALSR
01341140 | 12-REAL-0.1 | REALL CREEK AT MOUTH AT UTICA NY | 20160419 | -75.2142 | 43.1119 | 70300 | Diss solids dry@180C | mg/l | 233 | Total Dissolved Solids (Residue, Filterable) ;(dissolved,mg/l) |  |  | S | NY-ALSR
01341140 | 12-REAL-0.1 | REALL CREEK AT MOUTH AT UTICA NY | 20160419 | -75.2142 | 43.1119 | 70302 | Dissolved solids | tons/day | 5.17 |  |  |  | S
01341140 | 12-REAL-0.1 | REALL CREEK AT MOUTH AT UTICA NY | 20160419 | -75.2142 | 43.1119 | 70303 | Dissolved solids | tons/ac ft | 0.32 |  |  |  | S
01341140 | 12-REAL-0.1 | REALL CREEK AT MOUTH AT UTICA NY | 20160419 | -75.2142 | 43.1119 | 71845 | Ammonia, wu | mg/l NH4 | 0.036 |  |  | < | S
01341140 | 12-REAL-0.1 | REALL CREEK AT MOUTH AT UTICA NY | 20160419 | -75.2142 | 43.1119 | 71883 | Manganese, wu | ug/l | 55 | Manganese ;(total,ug/l) | 7439-96-5 | < | S | USGS-NYL
01341140 | 12-REAL-0.1 | REALL CREEK AT MOUTH AT UTICA NY | 20160419 | -75.2142 | 43.1119 | 71885 | Iron, wu | ug/l | 56 | Iron ;(total,ug/l) | 7439-89-6 | < | S | USGS-NYL
01341140 | 12-REAL-0.1 | REALL CREEK AT MOUTH AT UTICA NY | 20160419 | -75.2142 | 43.1119 | 71999 | Sample purpose | code | 10 |  |  |  | S | USGS-WRD
01341140 | 12-REAL-0.1 | REALL CREEK AT MOUTH AT UTICA NY | 20160419 | -75.2142 | 43.1119 | 72219 | Sampler nozzle material | code | 2 |  |  |  | S | USGS-WRD
01341140 | 12-REAL-0.1 | REALL CREEK AT MOUTH AT UTICA NY | 20160419 | -75.2142 | 43.1119 | 72220 | Sampler nozzle diameter | code | 4 |  |  |  | S | USGS-WRD
01341140 | 12-REAL-0.1 | REALL CREEK AT MOUTH AT UTICA NY | 20160419 | -75.2142 | 43.1119 | 80082 | CBOD, wu, 5day | mg/l | 2 |  |  | < | S | NY-ALSR
01341140 | 12-REAL-0.1 | REALL CREEK AT MOUTH AT UTICA NY | 20160419 | -75.2142 | 43.1119 | 80154 | Suspnd sedmnt conc | mg/l | 2 | Total Suspended Solids ;(total,mg/l) |  |  | S | USGSSDKY
01341140 | 12-REAL-0.1 | REALL CREEK AT MOUTH AT UTICA NY | 20160419 | -75.2142 | 43.1119 | 80155 | Suspnd sedmnt disch | tons/day | 0.04 |  |  |  | S
01341140 | 12-REAL-0.1 | REALL CREEK AT MOUTH AT UTICA NY | 20160419 | -75.2142 | 43.1119 | 82398 | Sampling method | code | 40 |  |  |  | S | USGS-WRD
01341140 | 12-REAL-0.1 | REALL CREEK AT MOUTH AT UTICA NY | 20160419 | -75.2142 | 43.1119 | 84164 | Sampler type | code | 3044 |  |  |  | S | USGS-WRD
01341140 | 12-REAL-0.1 | REALL CREEK AT MOUTH AT UTICA NY | 20160419 | -75.2142 | 43.1119 | 84171 | Sample splitter type | code | 30 |  |  |  | S | USGS-WRD
01341140 | 12-REAL-0.1 | REALL CREEK AT MOUTH AT UTICA NY | 20160419 | -75.2142 | 43.1119 | 84182 | Bottle/bag sampler material | code | 3 |  |  |  | S | USGS-WRD
01341140 | 12-REAL-0.1 | REALL CREEK AT MOUTH AT UTICA NY | 20160419 | -75.2142 | 43.1119 | 99111 | Type of QA data | code | 30 |  |  |  | S | USGS-WRD
01341140 | 12-REAL-0.1 | REALL CREEK AT MOUTH AT UTICA NY | 20160419 | -75.2142 | 43.1119 | 99156 | Lot no., 1mL 4.5N H2SO4, WCA | nu | 40194 |  |  |  | S | USGS-WRD
01341140 | 12-REAL-0.1 | REALL CREEK AT MOUTH AT UTICA NY | 20160419 | -75.2142 | 43.1119 | 00417 | ANC, wu,fixedEP,lab | mg/l CaCO3 | 126 |  |  |  | S | NY-ALSR
01341140 | 12-REAL-0.1 | REALL CREEK AT MOUTH AT UTICA NY | 20160419 | -75.2142 | 43.1119 | 00500 | Total solids dried @ 105C | mg/l | 245 | Total Solids ;(total,mg/l) |  |  | S | NY-ALSR
01341140 | 12-REAL-0.1 | REALL CREEK AT MOUTH AT UTICA NY | 20160419 | -75.2142 | 43.1119 | 00505 | LOI of total solids | mg/l | 34 |  |  |  | S | NY-ALSR
01341140 | 12-REAL-0.1 | REALL CREEK AT MOUTH AT UTICA NY | 20160419 | -75.2142 | 43.1119 | 00615 | Nitrite, wu | mg/l as N | 0.01 | Nitrogen, Nitrite ;(,mg/l) | 14797-65-0 | < | S | NY-ALSR
01341140 | 12-REAL-0.1 | REALL CREEK AT MOUTH AT UTICA NY | 20160419 | -75.2142 | 43.1119 | 00625 | NH3+orgN, wu | mg/l as N | 0.09 |  |  |  | S | USGSNWQL
01341140 | 12-REAL-0.1 | REALL CREEK AT MOUTH AT UTICA NY | 20160419 | -75.2142 | 43.1119 | 00671 | Orthophosphate, wf | mg/l as P | 0.02 | Orthophosphate as Phosphorus, Dissolved ;(dissolved,mg/l) | 14265-44-2 | < | S | NY-AES
01341140 | 12-REAL-0.1 | REALL CREEK AT MOUTH AT UTICA NY | 20160419 | -75.2142 | 43.1119 | 00665 | Phosphorus, wu | mg/l as P | 0.02 | Phosphorus ;(total,mg/l) | 7723-14-0 | < | S | USGSNWQL
01341140 | 12-REAL-0.1 | REALL CREEK AT MOUTH AT UTICA NY | 20160419 | -75.2142 | 43.1119 | 46002 | Phenols, wu | ug/l | 2 |  |  | < | S | NY-ALSR
01341140 | 12-REAL-0.1 | REALL CREEK AT MOUTH AT UTICA NY | 20160419 | -75.2142 | 43.1119 | 50280 | Site visit purpose | code | 1098 |  |  |  | S | USGS-WRD
01341140 | 12-REAL-0.1 | REALL CREEK AT MOUTH AT UTICA NY | 20160419 | -75.2142 | 43.1119 | 50286 | Mercury, wu | ng/l | 0.61 | Mercury ;(total,ng/l) | 7439-97-6 |  | S | USGSWIML
01341140 | 12-REAL-0.1 | REALL CREEK AT MOUTH AT UTICA NY | 20160419 | -75.2142 | 43.1119 | 70300 | Diss solids dry@180C | mg/l | 233 | Total Dissolved Solids (Residue, Filterable) ;(dissolved,mg/l) |  |  | S | NY-ALSR
01341140 | 12-REAL-0.1 | REALL CREEK AT MOUTH AT UTICA NY | 20160419 | -75.2142 | 43.1119 | 70303 | Dissolved solids | tons/ac ft | 0.32 |  |  |  | S
01341140 | 12-REAL-0.1 | REALL CREEK AT MOUTH AT UTICA NY | 20160419 | -75.2142 | 43.1119 | 71999 | Sample purpose | code | 10 |  |  |  | S | USGS-WRD
01341140 | 12-REAL-0.1 | REALL CREEK AT MOUTH AT UTICA NY | 20160419 | -75.2142 | 43.1119 | 72219 | Sampler nozzle material | code | 2 |  |  |  | S | USGS-WRD
01341140 | 12-REAL-0.1 | REALL CREEK AT MOUTH AT UTICA NY | 20160419 | -75.2142 | 43.1119 | 72220 | Sampler nozzle diameter | code | 4 |  |  |  | S | USGS-WRD
01341140 | 12-REAL-0.1 | REALL CREEK AT MOUTH AT UTICA NY | 20160419 | -75.2142 | 43.1119 | 80154 | Suspnd sedmnt conc | mg/l | 2 | Total Suspended Solids ;(total,mg/l) |  |  | S | USGSSDKY
01341140 | 12-REAL-0.1 | REALL CREEK AT MOUTH AT UTICA NY | 20160419 | -75.2142 | 43.1119 | 82398 | Sampling method | code | 40 |  |  |  | S | USGS-WRD
01341140 | 12-REAL-0.1 | REALL CREEK AT MOUTH AT UTICA NY | 20160419 | -75.2142 | 43.1119 | 84164 | Sampler type | code | 3044 |  |  |  | S | USGS-WRD
01341140 | 12-REAL-0.1 | REALL CREEK AT MOUTH AT UTICA NY | 20160419 | -75.2142 | 43.1119 | 84171 | Sample splitter type | code | 30 |  |  |  | S | USGS-WRD
01341140 | 12-REAL-0.1 | REALL CREEK AT MOUTH AT UTICA NY | 20160419 | -75.2142 | 43.1119 | 84182 | Bottle/bag sampler material | code | 3 |  |  |  | S | USGS-WRD
01341140 | 12-REAL-0.1 | REALL CREEK AT MOUTH AT UTICA NY | 20160419 | -75.2142 | 43.1119 | 99105 | Type of replicate | code | 30 |  |  |  | S | USGS-WRD
01341140 | 12-REAL-0.1 | REALL CREEK AT MOUTH AT UTICA NY | 20160419 | -75.2142 | 43.1119 | 99156 | Lot no., 1mL 4.5N H2SO4, WCA | nu | 40194 |  |  |  | S | USGS-WRD
01341140 | 12-REAL-0.1 | REALL CREEK AT MOUTH AT UTICA NY | 20160524 | -75.2142 | 43.1119 | 00004 | Stream width | ft | 20 |  |  |  | S
01341140 | 12-REAL-0.1 | REALL CREEK AT MOUTH AT UTICA NY | 20160524 | -75.2142 | 43.1119 | 00008 | Sample accnt. number | nu | 62342 |  |  |  | S | USGS-NYL
01341140 | 12-REAL-0.1 | REALL CREEK AT MOUTH AT UTICA NY | 20160524 | -75.2142 | 43.1119 | 00010 | Temperature, water | deg C | 16.5 | Temperature ;(total,deg c) |  |  | S
01341140 | 12-REAL-0.1 | REALL CREEK AT MOUTH AT UTICA NY | 20160524 | -75.2142 | 43.1119 | 00020 | Temperature, air | deg C | 26 |  |  |  | S
01341140 | 12-REAL-0.1 | REALL CREEK AT MOUTH AT UTICA NY | 20160524 | -75.2142 | 43.1119 | 00025 | Air pressure | mm/Hg | 753 |  |  |  | S
01341140 | 12-REAL-0.1 | REALL CREEK AT MOUTH AT UTICA NY | 20160524 | -75.2142 | 43.1119 | 00061 | Discharge, instant. | ft3/s | 2.7 |  |  |  | S
01341140 | 12-REAL-0.1 | REALL CREEK AT MOUTH AT UTICA NY | 20160524 | -75.2142 | 43.1119 | 00063 | No. of sampling pts. | count | 10 |  |  |  | S
01341140 | 12-REAL-0.1 | REALL CREEK AT MOUTH AT UTICA NY | 20160524 | -75.2142 | 43.1119 | 00095 | Specific cond at 25C | uS/cm @25C | 550 | Specific Conductance ;(total,umhos/cm) |  |  | S
01341140 | 12-REAL-0.1 | REALL CREEK AT MOUTH AT UTICA NY | 20160524 | -75.2142 | 43.1119 | 00191 | Hydrogen ion, wu, calculated | mg/l | 1e-05 |  |  |  | S
01341140 | 12-REAL-0.1 | REALL CREEK AT MOUTH AT UTICA NY | 20160524 | -75.2142 | 43.1119 | 00300 | Dissolved oxygen | mg/l | 10.9 | Dissolved Oxygen ;(,mg/l) | 7782-44-7 |  | S
01341140 | 12-REAL-0.1 | REALL CREEK AT MOUTH AT UTICA NY | 20160524 | -75.2142 | 43.1119 | 00301 | Diss oxygen,%saturtn | % saturatn | 113 |  |  |  | S
01341140 | 12-REAL-0.1 | REALL CREEK AT MOUTH AT UTICA NY | 20160524 | -75.2142 | 43.1119 | 00400 | pH | std units | 8.1 | PH ;(total,pH units) | PH |  | S
01341140 | 12-REAL-0.1 | REALL CREEK AT MOUTH AT UTICA NY | 20160524 | -75.2142 | 43.1119 | 00405 | Carbon dioxide, water | mg/l | 2.3 |  |  |  | S
01341140 | 12-REAL-0.1 | REALL CREEK AT MOUTH AT UTICA NY | 20160524 | -75.2142 | 43.1119 | 00417 | ANC, wu,fixedEP,lab | mg/l CaCO3 | 163 |  |  |  | S | NY-ALSR
01341140 | 12-REAL-0.1 | REALL CREEK AT MOUTH AT UTICA NY | 20160524 | -75.2142 | 43.1119 | 00500 | Total solids dried @ 105C | mg/l | 322 | Total Solids ;(total,mg/l) |  |  | S | NY-ALSR
01341140 | 12-REAL-0.1 | REALL CREEK AT MOUTH AT UTICA NY | 20160524 | -75.2142 | 43.1119 | 00505 | LOI of total solids | mg/l | 54 |  |  |  | S | NY-ALSR
01341140 | 12-REAL-0.1 | REALL CREEK AT MOUTH AT UTICA NY | 20160524 | -75.2142 | 43.1119 | 00605 | Organic nitrogen, wu | mg/l | 0.07 |  |  | < | S
01341140 | 12-REAL-0.1 | REALL CREEK AT MOUTH AT UTICA NY | 20160524 | -75.2142 | 43.1119 | 00610 | Ammonia, wu | mg/l as N | 0.028 | Nitrogen, Ammonia (As N) (total,mg/l) | 7664-41-7 | < | S | USGS-NYL
01341140 | 12-REAL-0.1 | REALL CREEK AT MOUTH AT UTICA NY | 20160524 | -75.2142 | 43.1119 | 00615 | Nitrite, wu | mg/l as N | 0.01 | Nitrogen, Nitrite ;(,mg/l) | 14797-65-0 | < | S | NY-ALSR
01341140 | 12-REAL-0.1 | REALL CREEK AT MOUTH AT UTICA NY | 20160524 | -75.2142 | 43.1119 | 00618 | Nitrate, wf | mg/l as N | 0.092 | Nitrate, wf | 14797-55-8 |  | S | USGS-NYL
01341140 | 12-REAL-0.1 | REALL CREEK AT MOUTH AT UTICA NY | 20160524 | -75.2142 | 43.1119 | 00625 | NH3+orgN, wu | mg/l as N | 0.07 |  |  |  | S | USGSNWQL
01341140 | 12-REAL-0.1 | REALL CREEK AT MOUTH AT UTICA NY | 20160524 | -75.2142 | 43.1119 | 00671 | Orthophosphate, wf | mg/l as P | 0.02 | Orthophosphate as Phosphorus, Dissolved ;(dissolved,mg/l) | 14265-44-2 | < | S | NY-AES
01341140 | 12-REAL-0.1 | REALL CREEK AT MOUTH AT UTICA NY | 20160524 | -75.2142 | 43.1119 | 00665 | Phosphorus, wu | mg/l as P | 0.02 | Phosphorus ;(total,mg/l) | 7723-14-0 | < | S | USGSNWQL
01341140 | 12-REAL-0.1 | REALL CREEK AT MOUTH AT UTICA NY | 20160524 | -75.2142 | 43.1119 | 00671 | Orthophosphate, wf | mg/l as P | 0.0077 | Orthophosphate as Phosphorus, Dissolved ;(dissolved,mg/l) | 14265-44-2 |  | S | USGS-NYL
01341140 | 12-REAL-0.1 | REALL CREEK AT MOUTH AT UTICA NY | 20160524 | -75.2142 | 43.1119 | 00680 | Organic carbon, wu | mg/l | 1.4 | Total Organic Carbon ;(total,mg/l) |  |  | S | USGS-NYL
01341140 | 12-REAL-0.1 | REALL CREEK AT MOUTH AT UTICA NY | 20160524 | -75.2142 | 43.1119 | 00681 | Organic carbon, wf | mg/l | 1.35 | Dissolved Organic Carbon ;(dissolved,mg/l) |  |  | S | USGS-NYL
01341140 | 12-REAL-0.1 | REALL CREEK AT MOUTH AT UTICA NY | 20160524 | -75.2142 | 43.1119 | 00940 | Chloride, wf | mg/l | 37.6 | Chloride (As Cl) (total,mg/l) | 16887-00-6 |  | S | USGS-NYL
01341140 | 12-REAL-0.1 | REALL CREEK AT MOUTH AT UTICA NY | 20160524 | -75.2142 | 43.1119 | 00945 | Sulfate, wf | mg/l | 47.7 | Sulfate (As SO4) ;(total,mg/l) | 14808-79-8 |  | S | USGS-NYL
01341140 | 12-REAL-0.1 | REALL CREEK AT MOUTH AT UTICA NY | 20160524 | -75.2142 | 43.1119 | 00951 | Fluoride, wu | mg/l | 0.1 | Fluoride (total,mg/l) | 16984-48-8 |  | S | NY-ALSR
01341140 | 12-REAL-0.1 | REALL CREEK AT MOUTH AT UTICA NY | 20160524 | -75.2142 | 43.1119 | 30209 | Instantaneous Discharge | m3/sec | 0.08 |  |  |  | S
01341140 | 12-REAL-0.1 | REALL CREEK AT MOUTH AT UTICA NY | 20160524 | -75.2142 | 43.1119 | 32217 | Chlorophyll a,fm,unc | ug/l | 0.413 | Chlorophyll a (total,ug/l) |  |  | S | NY-ALSR
01341140 | 12-REAL-0.1 | REALL CREEK AT MOUTH AT UTICA NY | 20160524 | -75.2142 | 43.1119 | 46002 | Phenols, wu | ug/l | 2 |  |  | < | S | NY-ALSR
01341140 | 12-REAL-0.1 | REALL CREEK AT MOUTH AT UTICA NY | 20160524 | -75.2142 | 43.1119 | 50280 | Site visit purpose | code | 1001 |  |  |  | S
01341140 | 12-REAL-0.1 | REALL CREEK AT MOUTH AT UTICA NY | 20160524 | -75.2142 | 43.1119 | 50286 | Mercury, wu | ng/l | 0.62 | Mercury ;(total,ng/l) | 7439-97-6 |  | S | USGSWIML
01341140 | 12-REAL-0.1 | REALL CREEK AT MOUTH AT UTICA NY | 20160524 | -75.2142 | 43.1119 | 63676 | Turbidity, NephRatio | NTRU | 1 | Turbidity ;(,ntu) |  |  | S | USGS-NYL
01341140 | 12-REAL-0.1 | REALL CREEK AT MOUTH AT UTICA NY | 20160524 | -75.2142 | 43.1119 | 70293 | Suspended solids, dried@105C | mg/l | 1 | Total Suspended Solids ;(total,mg/l) |  |  | S | NY-ALSR
01341140 | 12-REAL-0.1 | REALL CREEK AT MOUTH AT UTICA NY | 20160524 | -75.2142 | 43.1119 | 70300 | Diss solids dry@180C | mg/l | 353 | Total Dissolved Solids (Residue, Filterable) ;(dissolved,mg/l) |  |  | S | NY-ALSR
01341140 | 12-REAL-0.1 | REALL CREEK AT MOUTH AT UTICA NY | 20160524 | -75.2142 | 43.1119 | 70302 | Dissolved solids | tons/day | 2.6 |  |  |  | S
01341140 | 12-REAL-0.1 | REALL CREEK AT MOUTH AT UTICA NY | 20160524 | -75.2142 | 43.1119 | 70303 | Dissolved solids | tons/ac ft | 0.48 |  |  |  | S
01341140 | 12-REAL-0.1 | REALL CREEK AT MOUTH AT UTICA NY | 20160524 | -75.2142 | 43.1119 | 71845 | Ammonia, wu | mg/l NH4 | 0.036 |  |  | < | S
01341140 | 12-REAL-0.1 | REALL CREEK AT MOUTH AT UTICA NY | 20160524 | -75.2142 | 43.1119 | 71999 | Sample purpose | code | 10 |  |  |  | S
01341140 | 12-REAL-0.1 | REALL CREEK AT MOUTH AT UTICA NY | 20160524 | -75.2142 | 43.1119 | 80082 | CBOD, wu, 5day | mg/l | 2 |  |  | < | S | NY-ALSR
01341140 | 12-REAL-0.1 | REALL CREEK AT MOUTH AT UTICA NY | 20160524 | -75.2142 | 43.1119 | 80154 | Suspnd sedmnt conc | mg/l | 3 | Total Suspended Solids ;(total,mg/l) |  |  | S | USGSSDKY
01341140 | 12-REAL-0.1 | REALL CREEK AT MOUTH AT UTICA NY | 20160524 | -75.2142 | 43.1119 | 80155 | Suspnd sedmnt disch | tons/day | 0.02 |  |  |  | S
01341140 | 12-REAL-0.1 | REALL CREEK AT MOUTH AT UTICA NY | 20160524 | -75.2142 | 43.1119 | 82398 | Sampling method | code | 15 |  |  |  | S
01341140 | 12-REAL-0.1 | REALL CREEK AT MOUTH AT UTICA NY | 20160524 | -75.2142 | 43.1119 | 84164 | Sampler type | code | 3044 |  |  |  | S
01341140 | 12-REAL-0.1 | REALL CREEK AT MOUTH AT UTICA NY | 20160524 | -75.2142 | 43.1119 | 84171 | Sample splitter type | code | 30 |  |  |  | S
01341140 | 12-REAL-0.1 | REALL CREEK AT MOUTH AT UTICA NY | 20160524 | -75.2142 | 43.1119 | 84182 | Bottle/bag sampler material | code | 2 |  |  |  | S
01341140 | 12-REAL-0.1 | REALL CREEK AT MOUTH AT UTICA NY | 20160524 | -75.2142 | 43.1119 | 99111 | Type of QA data | code | 1 |  |  |  | S
01341140 | 12-REAL-0.1 | REALL CREEK AT MOUTH AT UTICA NY | 20160524 | -75.2142 | 43.1119 | 99156 | Lot no., 1mL 4.5N H2SO4, WCA | nu | 40206 |  |  |  | S
01341140 | 12-REAL-0.1 | REALL CREEK AT MOUTH AT UTICA NY | 20160524 | -75.2142 | 43.1119 | 99206 | Lot No, 0.45um Capsule Filter | nu | 10029 |  |  |  | S
01341140 | 12-REAL-0.1 | REALL CREEK AT MOUTH AT UTICA NY | 20160628 | -75.2142 | 43.1119 | 00004 | Stream width | ft | 6 |  |  |  | S
01341140 | 12-REAL-0.1 | REALL CREEK AT MOUTH AT UTICA NY | 20160628 | -75.2142 | 43.1119 | 00008 | Sample accnt. number | nu | 62456 |  |  |  | S | USGS-NYL
01341140 | 12-REAL-0.1 | REALL CREEK AT MOUTH AT UTICA NY | 20160628 | -75.2142 | 43.1119 | 00010 | Temperature, water | deg C | 23 | Temperature ;(total,deg c) |  |  | S
01341140 | 12-REAL-0.1 | REALL CREEK AT MOUTH AT UTICA NY | 20160628 | -75.2142 | 43.1119 | 00025 | Air pressure | mm/Hg | 753 |  |  |  | S
01341140 | 12-REAL-0.1 | REALL CREEK AT MOUTH AT UTICA NY | 20160628 | -75.2142 | 43.1119 | 00061 | Discharge, instant. | ft3/s | 1.5 |  |  |  | S
01341140 | 12-REAL-0.1 | REALL CREEK AT MOUTH AT UTICA NY | 20160628 | -75.2142 | 43.1119 | 00063 | No. of sampling pts. | count | 10 |  |  |  | S
01341140 | 12-REAL-0.1 | REALL CREEK AT MOUTH AT UTICA NY | 20160628 | -75.2142 | 43.1119 | 00095 | Specific cond at 25C | uS/cm @25C | 653 | Specific Conductance ;(total,umhos/cm) |  |  | S
01341140 | 12-REAL-0.1 | REALL CREEK AT MOUTH AT UTICA NY | 20160628 | -75.2142 | 43.1119 | 00191 | Hydrogen ion, wu, calculated | mg/l | 1e-05 |  |  |  | S
01341140 | 12-REAL-0.1 | REALL CREEK AT MOUTH AT UTICA NY | 20160628 | -75.2142 | 43.1119 | 00300 | Dissolved oxygen | mg/l | 10.6 | Dissolved Oxygen ;(,mg/l) | 7782-44-7 |  | S
01341140 | 12-REAL-0.1 | REALL CREEK AT MOUTH AT UTICA NY | 20160628 | -75.2142 | 43.1119 | 00301 | Diss oxygen,%saturtn | % saturatn | 124 |  |  |  | S
01341140 | 12-REAL-0.1 | REALL CREEK AT MOUTH AT UTICA NY | 20160628 | -75.2142 | 43.1119 | 00400 | pH | std units | 8.1 | PH ;(total,pH units) | PH |  | S
01341140 | 12-REAL-0.1 | REALL CREEK AT MOUTH AT UTICA NY | 20160628 | -75.2142 | 43.1119 | 00405 | Carbon dioxide, water | mg/l | 2.4 |  |  |  | S
01341140 | 12-REAL-0.1 | REALL CREEK AT MOUTH AT UTICA NY | 20160628 | -75.2142 | 43.1119 | 00417 | ANC, wu,fixedEP,lab | mg/l CaCO3 | 164 |  |  |  | S | NY-ALSR
01341140 | 12-REAL-0.1 | REALL CREEK AT MOUTH AT UTICA NY | 20160628 | -75.2142 | 43.1119 | 00500 | Total solids dried @ 105C | mg/l | 439 | Total Solids ;(total,mg/l) |  |  | S | NY-ALSR
01341140 | 12-REAL-0.1 | REALL CREEK AT MOUTH AT UTICA NY | 20160628 | -75.2142 | 43.1119 | 00505 | LOI of total solids | mg/l | 107 |  |  |  | S | NY-ALSR
01341140 | 12-REAL-0.1 | REALL CREEK AT MOUTH AT UTICA NY | 20160628 | -75.2142 | 43.1119 | 00605 | Organic nitrogen, wu | mg/l | 0.1 |  |  | < | S
01341140 | 12-REAL-0.1 | REALL CREEK AT MOUTH AT UTICA NY | 20160628 | -75.2142 | 43.1119 | 00610 | Ammonia, wu | mg/l as N | 0.028 | Nitrogen, Ammonia (As N) (total,mg/l) | 7664-41-7 | < | S | USGS-NYL
01341140 | 12-REAL-0.1 | REALL CREEK AT MOUTH AT UTICA NY | 20160628 | -75.2142 | 43.1119 | 00615 | Nitrite, wu | mg/l as N | 0.01 | Nitrogen, Nitrite ;(,mg/l) | 14797-65-0 | < | S | NY-ALSR
01341140 | 12-REAL-0.1 | REALL CREEK AT MOUTH AT UTICA NY | 20160628 | -75.2142 | 43.1119 | 00618 | Nitrate, wf | mg/l as N | 0.088 | Nitrate, wf | 14797-55-8 |  | S | USGS-NYL
01341140 | 12-REAL-0.1 | REALL CREEK AT MOUTH AT UTICA NY | 20160628 | -75.2142 | 43.1119 | 00625 | NH3+orgN, wu | mg/l as N | 0.1 |  |  |  | S | USGSNWQL
01341140 | 12-REAL-0.1 | REALL CREEK AT MOUTH AT UTICA NY | 20160628 | -75.2142 | 43.1119 | 00671 | Orthophosphate, wf | mg/l as P | 0.02 | Orthophosphate as Phosphorus, Dissolved ;(dissolved,mg/l) | 14265-44-2 | < | S | NY-AES
01341140 | 12-REAL-0.1 | REALL CREEK AT MOUTH AT UTICA NY | 20160628 | -75.2142 | 43.1119 | 00665 | Phosphorus, wu | mg/l as P | 0.02 | Phosphorus ;(total,mg/l) | 7723-14-0 | < | S | USGSNWQL
01341140 | 12-REAL-0.1 | REALL CREEK AT MOUTH AT UTICA NY | 20160628 | -75.2142 | 43.1119 | 00680 | Organic carbon, wu | mg/l | 1.4 | Total Organic Carbon ;(total,mg/l) |  |  | S | USGS-NYL
01341140 | 12-REAL-0.1 | REALL CREEK AT MOUTH AT UTICA NY | 20160628 | -75.2142 | 43.1119 | 00681 | Organic carbon, wf | mg/l | 1.59 | Dissolved Organic Carbon ;(dissolved,mg/l) |  |  | S | USGS-NYL
01341140 | 12-REAL-0.1 | REALL CREEK AT MOUTH AT UTICA NY | 20160628 | -75.2142 | 43.1119 | 00916 | Calcium, wu,recov | mg/l | 7.52 | Calcium (total,mg/l) | 7440-70-2 |  | S | USGS-NYL
01341140 | 12-REAL-0.1 | REALL CREEK AT MOUTH AT UTICA NY | 20160628 | -75.2142 | 43.1119 | 00927 | Magnesium, wu,recov | mg/l | 1.19 | Magnesium ;(total,mg/l) | 7439-95-4 |  | S | USGS-NYL
01341140 | 12-REAL-0.1 | REALL CREEK AT MOUTH AT UTICA NY | 20160628 | -75.2142 | 43.1119 | 00929 | Sodium, wu,recov | mg/l | 38.6 | Sodium ;(total,mg/l) | 7440-23-5 |  | S | USGS-NYL
01341140 | 12-REAL-0.1 | REALL CREEK AT MOUTH AT UTICA NY | 20160628 | -75.2142 | 43.1119 | 00937 | Potassium, wu,recov | mg/l | 2.34 | Potassium ;(total,mg/l) | 7440-09-7 |  | S | USGS-NYL
01341140 | 12-REAL-0.1 | REALL CREEK AT MOUTH AT UTICA NY | 20160628 | -75.2142 | 43.1119 | 00940 | Chloride, wf | mg/l | 59.8 | Chloride (As Cl) (total,mg/l) | 16887-00-6 |  | S | USGS-NYL
01341140 | 12-REAL-0.1 | REALL CREEK AT MOUTH AT UTICA NY | 20160628 | -75.2142 | 43.1119 | 00945 | Sulfate, wf | mg/l | 71.6 | Sulfate (As SO4) ;(total,mg/l) | 14808-79-8 |  | S | USGS-NYL
01341140 | 12-REAL-0.1 | REALL CREEK AT MOUTH AT UTICA NY | 20160628 | -75.2142 | 43.1119 | 00951 | Fluoride, wu | mg/l | 0.1 | Fluoride (total,mg/l) | 16984-48-8 |  | S | NY-ALSR
01341140 | 12-REAL-0.1 | REALL CREEK AT MOUTH AT UTICA NY | 20160628 | -75.2142 | 43.1119 | 01002 | Arsenic, wu | ug/l | 75 | Arsenic (total,ug/l) | 7440-38-2 | < | S | USGS-NYL
01341140 | 12-REAL-0.1 | REALL CREEK AT MOUTH AT UTICA NY | 20160628 | -75.2142 | 43.1119 | 01025 | Cadmium, wf | ug/l | 90 | Cadmium (dissolved,ug/l) | 7440-43-9 | < | S | USGS-NYL
01341140 | 12-REAL-0.1 | REALL CREEK AT MOUTH AT UTICA NY | 20160628 | -75.2142 | 43.1119 | 01027 | Cadmium, wu | ug/l | 90 | Cadmium (total,ug/l) | 7440-43-9 | < | S | USGS-NYL
01341140 | 12-REAL-0.1 | REALL CREEK AT MOUTH AT UTICA NY | 20160628 | -75.2142 | 43.1119 | 01040 | Copper, wf | ug/l | 64 | Copper (dissolved,ug/l) |  | < | S | USGS-NYL
01341140 | 12-REAL-0.1 | REALL CREEK AT MOUTH AT UTICA NY | 20160628 | -75.2142 | 43.1119 | 01049 | Lead, wf | ug/l | 83 | Lead ;(dissolved,ug/l) |  | < | S | USGS-NYL
01341140 | 12-REAL-0.1 | REALL CREEK AT MOUTH AT UTICA NY | 20160628 | -75.2142 | 43.1119 | 01065 | Nickel, wf | ug/l | 59 | Nickel ;(dissolved,ug/l) |  | < | S | USGS-NYL
01341140 | 12-REAL-0.1 | REALL CREEK AT MOUTH AT UTICA NY | 20160628 | -75.2142 | 43.1119 | 01090 | Zinc, wf | ug/l | 65 | Zinc ;(dissolved,ug/l) |  | < | S | USGS-NYL
01341140 | 12-REAL-0.1 | REALL CREEK AT MOUTH AT UTICA NY | 20160628 | -75.2142 | 43.1119 | 01105 | Aluminum, wu,recov | ug/l | 40 | Aluminum (total,ug/l) | 7429-90-5 |  | S | USGS-NYL
01341140 | 12-REAL-0.1 | REALL CREEK AT MOUTH AT UTICA NY | 20160628 | -75.2142 | 43.1119 | 01106 | Aluminum, wf | ug/l | 87 | Aluminum (dissolved,ug/l) | 7429-90-5 |  | S | USGS-NYL
01341140 | 12-REAL-0.1 | REALL CREEK AT MOUTH AT UTICA NY | 20160628 | -75.2142 | 43.1119 | 01300 | Oil & grease, severity | code | 0 |  |  |  | S
01341140 | 12-REAL-0.1 | REALL CREEK AT MOUTH AT UTICA NY | 20160628 | -75.2142 | 43.1119 | 01305 | Suds or foam, severity | code | 0 |  |  |  | S
01341140 | 12-REAL-0.1 | REALL CREEK AT MOUTH AT UTICA NY | 20160628 | -75.2142 | 43.1119 | 01310 | Gas bubbles,severity | code | 0 |  |  |  | S
01341140 | 12-REAL-0.1 | REALL CREEK AT MOUTH AT UTICA NY | 20160628 | -75.2142 | 43.1119 | 01320 | Float.Garbage, svrty | code | 0 |  |  |  | S
01341140 | 12-REAL-0.1 | REALL CREEK AT MOUTH AT UTICA NY | 20160628 | -75.2142 | 43.1119 | 01325 | Floating algae mats, severity | code | 0 |  |  |  | S
01341140 | 12-REAL-0.1 | REALL CREEK AT MOUTH AT UTICA NY | 20160628 | -75.2142 | 43.1119 | 01330 | Odor, severity | code | 0 |  |  |  | S
01341140 | 12-REAL-0.1 | REALL CREEK AT MOUTH AT UTICA NY | 20160628 | -75.2142 | 43.1119 | 01335 | Sewage solids, severity | code | 0 |  |  |  | S
01341140 | 12-REAL-0.1 | REALL CREEK AT MOUTH AT UTICA NY | 20160628 | -75.2142 | 43.1119 | 01340 | Dead fish, severity | code | 0 |  |  |  | S
01341140 | 12-REAL-0.1 | REALL CREEK AT MOUTH AT UTICA NY | 20160628 | -75.2142 | 43.1119 | 01345 | Floating debris, severity | code | 0 |  |  |  | S
01341140 | 12-REAL-0.1 | REALL CREEK AT MOUTH AT UTICA NY | 20160628 | -75.2142 | 43.1119 | 01350 | Turbidity, severity | code | 0 |  |  |  | S
01341140 | 12-REAL-0.1 | REALL CREEK AT MOUTH AT UTICA NY | 20160628 | -75.2142 | 43.1119 | 01355 | Ice cover, severity | code | 0 |  |  |  | S
01341140 | 12-REAL-0.1 | REALL CREEK AT MOUTH AT UTICA NY | 20160628 | -75.2142 | 43.1119 | 30209 | Instantaneous Discharge | m3/sec | 0.04 |  |  |  | S
01341140 | 12-REAL-0.1 | REALL CREEK AT MOUTH AT UTICA NY | 20160628 | -75.2142 | 43.1119 | 32217 | Chlorophyll a,fm,unc | ug/l | 0.403 | Chlorophyll a (total,ug/l) |  |  | S | NY-ALSR
01341140 | 12-REAL-0.1 | REALL CREEK AT MOUTH AT UTICA NY | 20160628 | -75.2142 | 43.1119 | 46002 | Phenols, wu | ug/l | 2 |  |  | < | S | NY-ALSR
01341140 | 12-REAL-0.1 | REALL CREEK AT MOUTH AT UTICA NY | 20160628 | -75.2142 | 43.1119 | 50280 | Site visit purpose | code | 1001 |  |  |  | S
01341140 | 12-REAL-0.1 | REALL CREEK AT MOUTH AT UTICA NY | 20160628 | -75.2142 | 43.1119 | 50286 | Mercury, wu | ng/l | 0.7 | Mercury ;(total,ng/l) | 7439-97-6 |  | S | USGSWIML
01341140 | 12-REAL-0.1 | REALL CREEK AT MOUTH AT UTICA NY | 20160628 | -75.2142 | 43.1119 | 52296 | Copper, wu | ug/l | 64 | Copper (total,ug/l) | 7440-50-8 | < | S | USGS-NYL
01341140 | 12-REAL-0.1 | REALL CREEK AT MOUTH AT UTICA NY | 20160628 | -75.2142 | 43.1119 | 52298 | Lead, wu | ug/l | 83 | Lead ;(total,ug/l) | 7439-92-1 | < | S | USGS-NYL
01341140 | 12-REAL-0.1 | REALL CREEK AT MOUTH AT UTICA NY | 20160628 | -75.2142 | 43.1119 | 52300 | Nickel, wu | ug/l | 59 | Nickel ;(total,ug/l) | 7440-02-0 | < | S | USGS-NYL
01341140 | 12-REAL-0.1 | REALL CREEK AT MOUTH AT UTICA NY | 20160628 | -75.2142 | 43.1119 | 52301 | Silver, wu | ug/l | 86 | Silver ;(total,ug/l) | 93-72-1 | < | S | USGS-NYL
01341140 | 12-REAL-0.1 | REALL CREEK AT MOUTH AT UTICA NY | 20160628 | -75.2142 | 43.1119 | 52303 | Zinc, wu | ug/l | 65 | Zinc ;(total,ug/l) | 7440-66-6 | < | S | USGS-NYL
01341140 | 12-REAL-0.1 | REALL CREEK AT MOUTH AT UTICA NY | 20160628 | -75.2142 | 43.1119 | 63676 | Turbidity, NephRatio | NTRU | 0.5 | Turbidity ;(,ntu) |  |  | S | USGS-NYL
01341140 | 12-REAL-0.1 | REALL CREEK AT MOUTH AT UTICA NY | 20160628 | -75.2142 | 43.1119 | 70293 | Suspended solids, dried@105C | mg/l | 1 | Total Suspended Solids ;(total,mg/l) |  | < | S | NY-ALSR
01341140 | 12-REAL-0.1 | REALL CREEK AT MOUTH AT UTICA NY | 20160628 | -75.2142 | 43.1119 | 70300 | Diss solids dry@180C | mg/l | 388 | Total Dissolved Solids (Residue, Filterable) ;(dissolved,mg/l) |  |  | S | NY-ALSR
01341140 | 12-REAL-0.1 | REALL CREEK AT MOUTH AT UTICA NY | 20160628 | -75.2142 | 43.1119 | 70302 | Dissolved solids | tons/day | 1.59 |  |  |  | S
01341140 | 12-REAL-0.1 | REALL CREEK AT MOUTH AT UTICA NY | 20160628 | -75.2142 | 43.1119 | 70303 | Dissolved solids | tons/ac ft | 0.53 |  |  |  | S
01341140 | 12-REAL-0.1 | REALL CREEK AT MOUTH AT UTICA NY | 20160628 | -75.2142 | 43.1119 | 71845 | Ammonia, wu | mg/l NH4 | 0.036 |  |  | < | S
01341140 | 12-REAL-0.1 | REALL CREEK AT MOUTH AT UTICA NY | 20160628 | -75.2142 | 43.1119 | 71883 | Manganese, wu | ug/l | 55 | Manganese ;(total,ug/l) | 7439-96-5 | < | S | USGS-NYL
01341140 | 12-REAL-0.1 | REALL CREEK AT MOUTH AT UTICA NY | 20160628 | -75.2142 | 43.1119 | 71885 | Iron, wu | ug/l | 56 | Iron ;(total,ug/l) | 7439-89-6 | < | S | USGS-NYL
01341140 | 12-REAL-0.1 | REALL CREEK AT MOUTH AT UTICA NY | 20160628 | -75.2142 | 43.1119 | 71999 | Sample purpose | code | 10 |  |  |  | S
01341140 | 12-REAL-0.1 | REALL CREEK AT MOUTH AT UTICA NY | 20160628 | -75.2142 | 43.1119 | 80154 | Suspnd sedmnt conc | mg/l | 13 | Total Suspended Solids ;(total,mg/l) |  |  | S | USGSSDKY
01341140 | 12-REAL-0.1 | REALL CREEK AT MOUTH AT UTICA NY | 20160628 | -75.2142 | 43.1119 | 80155 | Suspnd sedmnt disch | tons/day | 0.05 |  |  |  | S
01341140 | 12-REAL-0.1 | REALL CREEK AT MOUTH AT UTICA NY | 20160628 | -75.2142 | 43.1119 | 82398 | Sampling method | code | 40 |  |  |  | S
01341140 | 12-REAL-0.1 | REALL CREEK AT MOUTH AT UTICA NY | 20160628 | -75.2142 | 43.1119 | 84164 | Sampler type | code | 3071 |  |  |  | S
01341140 | 12-REAL-0.1 | REALL CREEK AT MOUTH AT UTICA NY | 20160628 | -75.2142 | 43.1119 | 84171 | Sample splitter type | code | 30 |  |  |  | S
01341140 | 12-REAL-0.1 | REALL CREEK AT MOUTH AT UTICA NY | 20160628 | -75.2142 | 43.1119 | 84178 | Floating vegetation, severity | code | 0 |  |  |  | S
01341140 | 12-REAL-0.1 | REALL CREEK AT MOUTH AT UTICA NY | 20160628 | -75.2142 | 43.1119 | 84182 | Bottle/bag sampler material | code | 2 |  |  |  | S
01341140 | 12-REAL-0.1 | REALL CREEK AT MOUTH AT UTICA NY | 20160628 | -75.2142 | 43.1119 | 99111 | Type of QA data | code | 1 |  |  |  | S
01341140 | 12-REAL-0.1 | REALL CREEK AT MOUTH AT UTICA NY | 20160628 | -75.2142 | 43.1119 | 99156 | Lot no., 1mL 4.5N H2SO4, WCA | nu | 40200 |  |  |  | S
01341140 | 12-REAL-0.1 | REALL CREEK AT MOUTH AT UTICA NY | 20160628 | -75.2142 | 43.1119 | 99206 | Lot No, 0.45um Capsule Filter | nu | 10029 |  |  |  | S
01341140 | 12-REAL-0.1 | REALL CREEK AT MOUTH AT UTICA NY | 20160712 | -75.2142 | 43.1119 | 00063 | No. of sampling pts. | count | 1 |  |  |  | S
01341140 | 12-REAL-0.1 | REALL CREEK AT MOUTH AT UTICA NY | 20160712 | -75.2142 | 43.1119 | 01300 | Oil & grease, severity | code | 0 |  |  |  | S
01341140 | 12-REAL-0.1 | REALL CREEK AT MOUTH AT UTICA NY | 20160712 | -75.2142 | 43.1119 | 01305 | Suds or foam, severity | code | 0 |  |  |  | S
01341140 | 12-REAL-0.1 | REALL CREEK AT MOUTH AT UTICA NY | 20160712 | -75.2142 | 43.1119 | 01310 | Gas bubbles,severity | code | 0 |  |  |  | S
01341140 | 12-REAL-0.1 | REALL CREEK AT MOUTH AT UTICA NY | 20160712 | -75.2142 | 43.1119 | 01320 | Float.Garbage, svrty | code | 0 |  |  |  | S
01341140 | 12-REAL-0.1 | REALL CREEK AT MOUTH AT UTICA NY | 20160712 | -75.2142 | 43.1119 | 01325 | Floating algae mats, severity | code | 0 |  |  |  | S
01341140 | 12-REAL-0.1 | REALL CREEK AT MOUTH AT UTICA NY | 20160712 | -75.2142 | 43.1119 | 01330 | Odor, severity | code | 0 |  |  |  | S
01341140 | 12-REAL-0.1 | REALL CREEK AT MOUTH AT UTICA NY | 20160712 | -75.2142 | 43.1119 | 01335 | Sewage solids, severity | code | 0 |  |  |  | S
01341140 | 12-REAL-0.1 | REALL CREEK AT MOUTH AT UTICA NY | 20160712 | -75.2142 | 43.1119 | 01340 | Dead fish, severity | code | 0 |  |  |  | S
01341140 | 12-REAL-0.1 | REALL CREEK AT MOUTH AT UTICA NY | 20160712 | -75.2142 | 43.1119 | 01345 | Floating debris, severity | code | 0 |  |  |  | S
01341140 | 12-REAL-0.1 | REALL CREEK AT MOUTH AT UTICA NY | 20160712 | -75.2142 | 43.1119 | 01350 | Turbidity, severity | code | 0 |  |  |  | S
01341140 | 12-REAL-0.1 | REALL CREEK AT MOUTH AT UTICA NY | 20160712 | -75.2142 | 43.1119 | 01355 | Ice cover, severity | code | 0 |  |  |  | S
01341140 | 12-REAL-0.1 | REALL CREEK AT MOUTH AT UTICA NY | 20160712 | -75.2142 | 43.1119 | 50280 | Site visit purpose | code | 1001 |  |  |  | S
01341140 | 12-REAL-0.1 | REALL CREEK AT MOUTH AT UTICA NY | 20160712 | -75.2142 | 43.1119 | 61213 | Total coliforms, water | cfu/100ml | 1200 | Coliform ;(total,cfu/100ml) |  |  | S | NY-SPBL
01341140 | 12-REAL-0.1 | REALL CREEK AT MOUTH AT UTICA NY | 20160712 | -75.2142 | 43.1119 | 61215 | Fecal coliforms, water | cfu/100ml | 360 | Fecal Coliform (total,cfu/100ml) |  |  | S | NY-SPBL
01341140 | 12-REAL-0.1 | REALL CREEK AT MOUTH AT UTICA NY | 20160712 | -75.2142 | 43.1119 | 71999 | Sample purpose | code | 10 |  |  |  | S
01341140 | 12-REAL-0.1 | REALL CREEK AT MOUTH AT UTICA NY | 20160712 | -75.2142 | 43.1119 | 82398 | Sampling method | code | 110 |  |  |  | S
01341140 | 12-REAL-0.1 | REALL CREEK AT MOUTH AT UTICA NY | 20160712 | -75.2142 | 43.1119 | 84164 | Sampler type | code | 110 |  |  |  | S
01341140 | 12-REAL-0.1 | REALL CREEK AT MOUTH AT UTICA NY | 20160712 | -75.2142 | 43.1119 | 84178 | Floating vegetation, severity | code | 0 |  |  |  | S
01341140 | 12-REAL-0.1 | REALL CREEK AT MOUTH AT UTICA NY | 20160712 | -75.2142 | 43.1119 | 84182 | Bottle/bag sampler material | code | 2 |  |  |  | S
01341140 | 12-REAL-0.1 | REALL CREEK AT MOUTH AT UTICA NY | 20160712 | -75.2142 | 43.1119 | 99111 | Type of QA data | code | 10 |  |  |  | S
01341140 | 12-REAL-0.1 | REALL CREEK AT MOUTH AT UTICA NY | 20160712 | -75.2142 | 43.1119 | 50280 | Site visit purpose | code | 1098 |  |  |  | S
01341140 | 12-REAL-0.1 | REALL CREEK AT MOUTH AT UTICA NY | 20160712 | -75.2142 | 43.1119 | 61213 | Total coliforms, water | cfu/100ml | 20 | Coliform ;(total,cfu/100ml) |  | < | S | NY-SPBL
01341140 | 12-REAL-0.1 | REALL CREEK AT MOUTH AT UTICA NY | 20160712 | -75.2142 | 43.1119 | 61215 | Fecal coliforms, water | cfu/100ml | 20 | Fecal Coliform (total,cfu/100ml) |  | < | S | NY-SPBL
01341140 | 12-REAL-0.1 | REALL CREEK AT MOUTH AT UTICA NY | 20160712 | -75.2142 | 43.1119 | 71999 | Sample purpose | code | 10 |  |  |  | S
01341140 | 12-REAL-0.1 | REALL CREEK AT MOUTH AT UTICA NY | 20160712 | -75.2142 | 43.1119 | 84182 | Bottle/bag sampler material | code | 2 |  |  |  | S
01341140 | 12-REAL-0.1 | REALL CREEK AT MOUTH AT UTICA NY | 20160712 | -75.2142 | 43.1119 | 99101 | Source of blank solution | code | 60 |  |  |  | S
01341140 | 12-REAL-0.1 | REALL CREEK AT MOUTH AT UTICA NY | 20160712 | -75.2142 | 43.1119 | 99102 | Type of blank sample | code | 100 |  |  |  | S
01341140 | 12-REAL-0.1 | REALL CREEK AT MOUTH AT UTICA NY | 20160715 | -75.2142 | 43.1119 | 00063 | No. of sampling pts. | count | 1 |  |  |  | S
01341140 | 12-REAL-0.1 | REALL CREEK AT MOUTH AT UTICA NY | 20160715 | -75.2142 | 43.1119 | 01300 | Oil & grease, severity | code | 0 |  |  |  | S
01341140 | 12-REAL-0.1 | REALL CREEK AT MOUTH AT UTICA NY | 20160715 | -75.2142 | 43.1119 | 01305 | Suds or foam, severity | code | 1 |  |  |  | S
01341140 | 12-REAL-0.1 | REALL CREEK AT MOUTH AT UTICA NY | 20160715 | -75.2142 | 43.1119 | 01310 | Gas bubbles,severity | code | 0 |  |  |  | S
01341140 | 12-REAL-0.1 | REALL CREEK AT MOUTH AT UTICA NY | 20160715 | -75.2142 | 43.1119 | 01320 | Float.Garbage, svrty | code | 0 |  |  |  | S
01341140 | 12-REAL-0.1 | REALL CREEK AT MOUTH AT UTICA NY | 20160715 | -75.2142 | 43.1119 | 01325 | Floating algae mats, severity | code | 0 |  |  |  | S
01341140 | 12-REAL-0.1 | REALL CREEK AT MOUTH AT UTICA NY | 20160715 | -75.2142 | 43.1119 | 01330 | Odor, severity | code | 0 |  |  |  | S
01341140 | 12-REAL-0.1 | REALL CREEK AT MOUTH AT UTICA NY | 20160715 | -75.2142 | 43.1119 | 01335 | Sewage solids, severity | code | 0 |  |  |  | S
01341140 | 12-REAL-0.1 | REALL CREEK AT MOUTH AT UTICA NY | 20160715 | -75.2142 | 43.1119 | 01340 | Dead fish, severity | code | 0 |  |  |  | S
01341140 | 12-REAL-0.1 | REALL CREEK AT MOUTH AT UTICA NY | 20160715 | -75.2142 | 43.1119 | 01345 | Floating debris, severity | code | 0 |  |  |  | S
01341140 | 12-REAL-0.1 | REALL CREEK AT MOUTH AT UTICA NY | 20160715 | -75.2142 | 43.1119 | 01350 | Turbidity, severity | code | 0 |  |  |  | S
01341140 | 12-REAL-0.1 | REALL CREEK AT MOUTH AT UTICA NY | 20160715 | -75.2142 | 43.1119 | 01355 | Ice cover, severity | code | 0 |  |  |  | S
01341140 | 12-REAL-0.1 | REALL CREEK AT MOUTH AT UTICA NY | 20160715 | -75.2142 | 43.1119 | 50280 | Site visit purpose | code | 1001 |  |  |  | S
01341140 | 12-REAL-0.1 | REALL CREEK AT MOUTH AT UTICA NY | 20160715 | -75.2142 | 43.1119 | 61213 | Total coliforms, water | cfu/100ml | 4000 | Coliform ;(total,cfu/100ml) |  | > | S | NY-SPBL
01341140 | 12-REAL-0.1 | REALL CREEK AT MOUTH AT UTICA NY | 20160715 | -75.2142 | 43.1119 | 61215 | Fecal coliforms, water | cfu/100ml | 740 | Fecal Coliform (total,cfu/100ml) |  |  | S | NY-SPBL
01341140 | 12-REAL-0.1 | REALL CREEK AT MOUTH AT UTICA NY | 20160715 | -75.2142 | 43.1119 | 71999 | Sample purpose | code | 10 |  |  |  | S
01341140 | 12-REAL-0.1 | REALL CREEK AT MOUTH AT UTICA NY | 20160715 | -75.2142 | 43.1119 | 82398 | Sampling method | code | 110 |  |  |  | S
01341140 | 12-REAL-0.1 | REALL CREEK AT MOUTH AT UTICA NY | 20160715 | -75.2142 | 43.1119 | 84164 | Sampler type | code | 110 |  |  |  | S
01341140 | 12-REAL-0.1 | REALL CREEK AT MOUTH AT UTICA NY | 20160715 | -75.2142 | 43.1119 | 84178 | Floating vegetation, severity | code | 0 |  |  |  | S
01341140 | 12-REAL-0.1 | REALL CREEK AT MOUTH AT UTICA NY | 20160715 | -75.2142 | 43.1119 | 84182 | Bottle/bag sampler material | code | 2 |  |  |  | S
01341140 | 12-REAL-0.1 | REALL CREEK AT MOUTH AT UTICA NY | 20160715 | -75.2142 | 43.1119 | 99111 | Type of QA data | code | 30 |  |  |  | S
01341140 | 12-REAL-0.1 | REALL CREEK AT MOUTH AT UTICA NY | 20160715 | -75.2142 | 43.1119 | 00063 | No. of sampling pts. | count | 1 |  |  |  | S
01341140 | 12-REAL-0.1 | REALL CREEK AT MOUTH AT UTICA NY | 20160715 | -75.2142 | 43.1119 | 50280 | Site visit purpose | code | 1098 |  |  |  | S
01341140 | 12-REAL-0.1 | REALL CREEK AT MOUTH AT UTICA NY | 20160715 | -75.2142 | 43.1119 | 61213 | Total coliforms, water | cfu/100ml | 4000 | Coliform ;(total,cfu/100ml) |  | > | S | NY-SPBL
01341140 | 12-REAL-0.1 | REALL CREEK AT MOUTH AT UTICA NY | 20160715 | -75.2142 | 43.1119 | 61215 | Fecal coliforms, water | cfu/100ml | 560 | Fecal Coliform (total,cfu/100ml) |  |  | S | NY-SPBL
01341140 | 12-REAL-0.1 | REALL CREEK AT MOUTH AT UTICA NY | 20160715 | -75.2142 | 43.1119 | 71999 | Sample purpose | code | 10 |  |  |  | S
01341140 | 12-REAL-0.1 | REALL CREEK AT MOUTH AT UTICA NY | 20160715 | -75.2142 | 43.1119 | 82398 | Sampling method | code | 110 |  |  |  | S
01341140 | 12-REAL-0.1 | REALL CREEK AT MOUTH AT UTICA NY | 20160715 | -75.2142 | 43.1119 | 84164 | Sampler type | code | 110 |  |  |  | S
01341140 | 12-REAL-0.1 | REALL CREEK AT MOUTH AT UTICA NY | 20160715 | -75.2142 | 43.1119 | 84182 | Bottle/bag sampler material | code | 2 |  |  |  | S
01341140 | 12-REAL-0.1 | REALL CREEK AT MOUTH AT UTICA NY | 20160715 | -75.2142 | 43.1119 | 99105 | Type of replicate | code | 20 |  |  |  | S
01341140 | 12-REAL-0.1 | REALL CREEK AT MOUTH AT UTICA NY | 20160720 | -75.2142 | 43.1119 | 00063 | No. of sampling pts. | count | 1 |  |  |  | S
01341140 | 12-REAL-0.1 | REALL CREEK AT MOUTH AT UTICA NY | 20160720 | -75.2142 | 43.1119 | 01300 | Oil & grease, severity | code | 0 |  |  |  | S
01341140 | 12-REAL-0.1 | REALL CREEK AT MOUTH AT UTICA NY | 20160720 | -75.2142 | 43.1119 | 01305 | Suds or foam, severity | code | 1 |  |  |  | S
01341140 | 12-REAL-0.1 | REALL CREEK AT MOUTH AT UTICA NY | 20160720 | -75.2142 | 43.1119 | 01310 | Gas bubbles,severity | code | 1 |  |  |  | S
01341140 | 12-REAL-0.1 | REALL CREEK AT MOUTH AT UTICA NY | 20160720 | -75.2142 | 43.1119 | 01320 | Float.Garbage, svrty | code | 0 |  |  |  | S
01341140 | 12-REAL-0.1 | REALL CREEK AT MOUTH AT UTICA NY | 20160720 | -75.2142 | 43.1119 | 01325 | Floating algae mats, severity | code | 0 |  |  |  | S
01341140 | 12-REAL-0.1 | REALL CREEK AT MOUTH AT UTICA NY | 20160720 | -75.2142 | 43.1119 | 01330 | Odor, severity | code | 0 |  |  |  | S
01341140 | 12-REAL-0.1 | REALL CREEK AT MOUTH AT UTICA NY | 20160720 | -75.2142 | 43.1119 | 01335 | Sewage solids, severity | code | 0 |  |  |  | S
01341140 | 12-REAL-0.1 | REALL CREEK AT MOUTH AT UTICA NY | 20160720 | -75.2142 | 43.1119 | 01340 | Dead fish, severity | code | 0 |  |  |  | S
01341140 | 12-REAL-0.1 | REALL CREEK AT MOUTH AT UTICA NY | 20160720 | -75.2142 | 43.1119 | 01345 | Floating debris, severity | code | 0 |  |  |  | S
01341140 | 12-REAL-0.1 | REALL CREEK AT MOUTH AT UTICA NY | 20160720 | -75.2142 | 43.1119 | 01350 | Turbidity, severity | code | 0 |  |  |  | S
01341140 | 12-REAL-0.1 | REALL CREEK AT MOUTH AT UTICA NY | 20160720 | -75.2142 | 43.1119 | 01355 | Ice cover, severity | code | 0 |  |  |  | S
01341140 | 12-REAL-0.1 | REALL CREEK AT MOUTH AT UTICA NY | 20160720 | -75.2142 | 43.1119 | 50280 | Site visit purpose | code | 1001 |  |  |  | S
01341140 | 12-REAL-0.1 | REALL CREEK AT MOUTH AT UTICA NY | 20160720 | -75.2142 | 43.1119 | 61213 | Total coliforms, water | cfu/100ml | 960 | Coliform ;(total,cfu/100ml) |  |  | S | NY-SPBL
01341140 | 12-REAL-0.1 | REALL CREEK AT MOUTH AT UTICA NY | 20160720 | -75.2142 | 43.1119 | 61215 | Fecal coliforms, water | cfu/100ml | 400 | Fecal Coliform (total,cfu/100ml) |  |  | S | NY-SPBL
01341140 | 12-REAL-0.1 | REALL CREEK AT MOUTH AT UTICA NY | 20160720 | -75.2142 | 43.1119 | 71999 | Sample purpose | code | 10 |  |  |  | S
01341140 | 12-REAL-0.1 | REALL CREEK AT MOUTH AT UTICA NY | 20160720 | -75.2142 | 43.1119 | 82398 | Sampling method | code | 110 |  |  |  | S
01341140 | 12-REAL-0.1 | REALL CREEK AT MOUTH AT UTICA NY | 20160720 | -75.2142 | 43.1119 | 84164 | Sampler type | code | 110 |  |  |  | S
01341140 | 12-REAL-0.1 | REALL CREEK AT MOUTH AT UTICA NY | 20160720 | -75.2142 | 43.1119 | 84178 | Floating vegetation, severity | code | 0 |  |  |  | S
01341140 | 12-REAL-0.1 | REALL CREEK AT MOUTH AT UTICA NY | 20160720 | -75.2142 | 43.1119 | 84182 | Bottle/bag sampler material | code | 2 |  |  |  | S
01341140 | 12-REAL-0.1 | REALL CREEK AT MOUTH AT UTICA NY | 20160720 | -75.2142 | 43.1119 | 99111 | Type of QA data | code | 1 |  |  |  | S
01341140 | 12-REAL-0.1 | REALL CREEK AT MOUTH AT UTICA NY | 20160725 | -75.2142 | 43.1119 | 00063 | No. of sampling pts. | count | 1 |  |  |  | S
01341140 | 12-REAL-0.1 | REALL CREEK AT MOUTH AT UTICA NY | 20160725 | -75.2142 | 43.1119 | 01300 | Oil & grease, severity | code | 0 |  |  |  | S
01341140 | 12-REAL-0.1 | REALL CREEK AT MOUTH AT UTICA NY | 20160725 | -75.2142 | 43.1119 | 01305 | Suds or foam, severity | code | 1 |  |  |  | S
01341140 | 12-REAL-0.1 | REALL CREEK AT MOUTH AT UTICA NY | 20160725 | -75.2142 | 43.1119 | 01310 | Gas bubbles,severity | code | 0 |  |  |  | S
01341140 | 12-REAL-0.1 | REALL CREEK AT MOUTH AT UTICA NY | 20160725 | -75.2142 | 43.1119 | 01320 | Float.Garbage, svrty | code | 0 |  |  |  | S
01341140 | 12-REAL-0.1 | REALL CREEK AT MOUTH AT UTICA NY | 20160725 | -75.2142 | 43.1119 | 01325 | Floating algae mats, severity | code | 0 |  |  |  | S
01341140 | 12-REAL-0.1 | REALL CREEK AT MOUTH AT UTICA NY | 20160725 | -75.2142 | 43.1119 | 01330 | Odor, severity | code | 0 |  |  |  | S
01341140 | 12-REAL-0.1 | REALL CREEK AT MOUTH AT UTICA NY | 20160725 | -75.2142 | 43.1119 | 01335 | Sewage solids, severity | code | 0 |  |  |  | S
01341140 | 12-REAL-0.1 | REALL CREEK AT MOUTH AT UTICA NY | 20160725 | -75.2142 | 43.1119 | 01340 | Dead fish, severity | code | 0 |  |  |  | S
01341140 | 12-REAL-0.1 | REALL CREEK AT MOUTH AT UTICA NY | 20160725 | -75.2142 | 43.1119 | 01345 | Floating debris, severity | code | 0 |  |  |  | S
01341140 | 12-REAL-0.1 | REALL CREEK AT MOUTH AT UTICA NY | 20160725 | -75.2142 | 43.1119 | 01350 | Turbidity, severity | code | 0 |  |  |  | S
01341140 | 12-REAL-0.1 | REALL CREEK AT MOUTH AT UTICA NY | 20160725 | -75.2142 | 43.1119 | 01355 | Ice cover, severity | code | 0 |  |  |  | S
01341140 | 12-REAL-0.1 | REALL CREEK AT MOUTH AT UTICA NY | 20160725 | -75.2142 | 43.1119 | 50280 | Site visit purpose | code | 1001 |  |  |  | S
01341140 | 12-REAL-0.1 | REALL CREEK AT MOUTH AT UTICA NY | 20160725 | -75.2142 | 43.1119 | 61213 | Total coliforms, water | cfu/100ml | 3200 | Coliform ;(total,cfu/100ml) |  |  | S | NY-SPBL
01341140 | 12-REAL-0.1 | REALL CREEK AT MOUTH AT UTICA NY | 20160725 | -75.2142 | 43.1119 | 61215 | Fecal coliforms, water | cfu/100ml | 500 | Fecal Coliform (total,cfu/100ml) |  |  | S | NY-SPBL
01341140 | 12-REAL-0.1 | REALL CREEK AT MOUTH AT UTICA NY | 20160725 | -75.2142 | 43.1119 | 71999 | Sample purpose | code | 10 |  |  |  | S
01341140 | 12-REAL-0.1 | REALL CREEK AT MOUTH AT UTICA NY | 20160725 | -75.2142 | 43.1119 | 82398 | Sampling method | code | 110 |  |  |  | S
01341140 | 12-REAL-0.1 | REALL CREEK AT MOUTH AT UTICA NY | 20160725 | -75.2142 | 43.1119 | 84164 | Sampler type | code | 110 |  |  |  | S
01341140 | 12-REAL-0.1 | REALL CREEK AT MOUTH AT UTICA NY | 20160725 | -75.2142 | 43.1119 | 84178 | Floating vegetation, severity | code | 0 |  |  |  | S
01341140 | 12-REAL-0.1 | REALL CREEK AT MOUTH AT UTICA NY | 20160725 | -75.2142 | 43.1119 | 84182 | Bottle/bag sampler material | code | 2 |  |  |  | S
01341140 | 12-REAL-0.1 | REALL CREEK AT MOUTH AT UTICA NY | 20160725 | -75.2142 | 43.1119 | 99111 | Type of QA data | code | 1 |  |  |  | S
01341140 | 12-REAL-0.1 | REALL CREEK AT MOUTH AT UTICA NY | 20160728 | -75.2142 | 43.1119 | 00063 | No. of sampling pts. | count | 1 |  |  |  | S
01341140 | 12-REAL-0.1 | REALL CREEK AT MOUTH AT UTICA NY | 20160728 | -75.2142 | 43.1119 | 01300 | Oil & grease, severity | code | 0 |  |  |  | S
01341140 | 12-REAL-0.1 | REALL CREEK AT MOUTH AT UTICA NY | 20160728 | -75.2142 | 43.1119 | 01305 | Suds or foam, severity | code | 0 |  |  |  | S
01341140 | 12-REAL-0.1 | REALL CREEK AT MOUTH AT UTICA NY | 20160728 | -75.2142 | 43.1119 | 01310 | Gas bubbles,severity | code | 0 |  |  |  | S
01341140 | 12-REAL-0.1 | REALL CREEK AT MOUTH AT UTICA NY | 20160728 | -75.2142 | 43.1119 | 01320 | Float.Garbage, svrty | code | 1 |  |  |  | S
01341140 | 12-REAL-0.1 | REALL CREEK AT MOUTH AT UTICA NY | 20160728 | -75.2142 | 43.1119 | 01325 | Floating algae mats, severity | code | 0 |  |  |  | S
01341140 | 12-REAL-0.1 | REALL CREEK AT MOUTH AT UTICA NY | 20160728 | -75.2142 | 43.1119 | 01330 | Odor, severity | code | 0 |  |  |  | S
01341140 | 12-REAL-0.1 | REALL CREEK AT MOUTH AT UTICA NY | 20160728 | -75.2142 | 43.1119 | 01335 | Sewage solids, severity | code | 0 |  |  |  | S
01341140 | 12-REAL-0.1 | REALL CREEK AT MOUTH AT UTICA NY | 20160728 | -75.2142 | 43.1119 | 01340 | Dead fish, severity | code | 0 |  |  |  | S
01341140 | 12-REAL-0.1 | REALL CREEK AT MOUTH AT UTICA NY | 20160728 | -75.2142 | 43.1119 | 01345 | Floating debris, severity | code | 0 |  |  |  | S
01341140 | 12-REAL-0.1 | REALL CREEK AT MOUTH AT UTICA NY | 20160728 | -75.2142 | 43.1119 | 01350 | Turbidity, severity | code | 0 |  |  |  | S
01341140 | 12-REAL-0.1 | REALL CREEK AT MOUTH AT UTICA NY | 20160728 | -75.2142 | 43.1119 | 01355 | Ice cover, severity | code | 0 |  |  |  | S
01341140 | 12-REAL-0.1 | REALL CREEK AT MOUTH AT UTICA NY | 20160728 | -75.2142 | 43.1119 | 50280 | Site visit purpose | code | 1001 |  |  |  | S
01341140 | 12-REAL-0.1 | REALL CREEK AT MOUTH AT UTICA NY | 20160728 | -75.2142 | 43.1119 | 61213 | Total coliforms, water | cfu/100ml | 2500 | Coliform ;(total,cfu/100ml) |  |  | S | NY-SPBL
01341140 | 12-REAL-0.1 | REALL CREEK AT MOUTH AT UTICA NY | 20160728 | -75.2142 | 43.1119 | 61215 | Fecal coliforms, water | cfu/100ml | 800 | Fecal Coliform (total,cfu/100ml) |  |  | S | NY-SPBL
01341140 | 12-REAL-0.1 | REALL CREEK AT MOUTH AT UTICA NY | 20160728 | -75.2142 | 43.1119 | 71999 | Sample purpose | code | 10 |  |  |  | S
01341140 | 12-REAL-0.1 | REALL CREEK AT MOUTH AT UTICA NY | 20160728 | -75.2142 | 43.1119 | 82398 | Sampling method | code | 110 |  |  |  | S
01341140 | 12-REAL-0.1 | REALL CREEK AT MOUTH AT UTICA NY | 20160728 | -75.2142 | 43.1119 | 84164 | Sampler type | code | 110 |  |  |  | S
01341140 | 12-REAL-0.1 | REALL CREEK AT MOUTH AT UTICA NY | 20160728 | -75.2142 | 43.1119 | 84178 | Floating vegetation, severity | code | 0 |  |  |  | S
01341140 | 12-REAL-0.1 | REALL CREEK AT MOUTH AT UTICA NY | 20160728 | -75.2142 | 43.1119 | 84182 | Bottle/bag sampler material | code | 2 |  |  |  | S
01341140 | 12-REAL-0.1 | REALL CREEK AT MOUTH AT UTICA NY | 20160728 | -75.2142 | 43.1119 | 99111 | Type of QA data | code | 1 |  |  |  | S
01341140 | 12-REAL-0.1 | REALL CREEK AT MOUTH AT UTICA NY | 20160802 | -75.2142 | 43.1119 | 00004 | Stream width | ft | 9 |  |  |  | S
01341140 | 12-REAL-0.1 | REALL CREEK AT MOUTH AT UTICA NY | 20160802 | -75.2142 | 43.1119 | 00008 | Sample accnt. number | nu | 62606 |  |  |  | S | USGS-NYL
01341140 | 12-REAL-0.1 | REALL CREEK AT MOUTH AT UTICA NY | 20160802 | -75.2142 | 43.1119 | 00010 | Temperature, water | deg C | 20.2 | Temperature ;(total,deg c) |  |  | S
01341140 | 12-REAL-0.1 | REALL CREEK AT MOUTH AT UTICA NY | 20160802 | -75.2142 | 43.1119 | 00020 | Temperature, air | deg C | 23.7 |  |  |  | S
01341140 | 12-REAL-0.1 | REALL CREEK AT MOUTH AT UTICA NY | 20160802 | -75.2142 | 43.1119 | 00025 | Air pressure | mm/Hg | 760 |  |  |  | S
01341140 | 12-REAL-0.1 | REALL CREEK AT MOUTH AT UTICA NY | 20160802 | -75.2142 | 43.1119 | 00061 | Discharge, instant. | ft3/s | 13 |  |  |  | S
01341140 | 12-REAL-0.1 | REALL CREEK AT MOUTH AT UTICA NY | 20160802 | -75.2142 | 43.1119 | 00063 | No. of sampling pts. | count | 10 |  |  |  | S
01341140 | 12-REAL-0.1 | REALL CREEK AT MOUTH AT UTICA NY | 20160802 | -75.2142 | 43.1119 | 00095 | Specific cond at 25C | uS/cm @25C | 485 | Specific Conductance ;(total,umhos/cm) |  |  | S
01341140 | 12-REAL-0.1 | REALL CREEK AT MOUTH AT UTICA NY | 20160802 | -75.2142 | 43.1119 | 00191 | Hydrogen ion, wu, calculated | mg/l | 1e-05 |  |  |  | S
01341140 | 12-REAL-0.1 | REALL CREEK AT MOUTH AT UTICA NY | 20160802 | -75.2142 | 43.1119 | 00300 | Dissolved oxygen | mg/l | 9.1 | Dissolved Oxygen ;(,mg/l) | 7782-44-7 |  | S
01341140 | 12-REAL-0.1 | REALL CREEK AT MOUTH AT UTICA NY | 20160802 | -75.2142 | 43.1119 | 00301 | Diss oxygen,%saturtn | % saturatn | 101 |  |  |  | S
01341140 | 12-REAL-0.1 | REALL CREEK AT MOUTH AT UTICA NY | 20160802 | -75.2142 | 43.1119 | 00400 | pH | std units | 7.9 | PH ;(total,pH units) | PH |  | S
01341140 | 12-REAL-0.1 | REALL CREEK AT MOUTH AT UTICA NY | 20160802 | -75.2142 | 43.1119 | 00405 | Carbon dioxide, water | mg/l | 3.2 |  |  |  | S
01341140 | 12-REAL-0.1 | REALL CREEK AT MOUTH AT UTICA NY | 20160802 | -75.2142 | 43.1119 | 00417 | ANC, wu,fixedEP,lab | mg/l CaCO3 | 134 |  |  |  | S | NY-ALSR
01341140 | 12-REAL-0.1 | REALL CREEK AT MOUTH AT UTICA NY | 20160802 | -75.2142 | 43.1119 | 00500 | Total solids dried @ 105C | mg/l | 505 | Total Solids ;(total,mg/l) |  |  | S | NY-ALSR
01341140 | 12-REAL-0.1 | REALL CREEK AT MOUTH AT UTICA NY | 20160802 | -75.2142 | 43.1119 | 00505 | LOI of total solids | mg/l | 120 |  |  |  | S | NY-ALSR
01341140 | 12-REAL-0.1 | REALL CREEK AT MOUTH AT UTICA NY | 20160802 | -75.2142 | 43.1119 | 00605 | Organic nitrogen, wu | mg/l | 0.55 |  |  |  | S
01341140 | 12-REAL-0.1 | REALL CREEK AT MOUTH AT UTICA NY | 20160802 | -75.2142 | 43.1119 | 00610 | Ammonia, wu | mg/l as N | 0.045 | Nitrogen, Ammonia (As N) (total,mg/l) | 7664-41-7 |  | S | USGS-NYL
01341140 | 12-REAL-0.1 | REALL CREEK AT MOUTH AT UTICA NY | 20160802 | -75.2142 | 43.1119 | 00615 | Nitrite, wu | mg/l as N | 0.046 | Nitrogen, Nitrite ;(,mg/l) | 14797-65-0 |  | S | NY-ALSR
01341140 | 12-REAL-0.1 | REALL CREEK AT MOUTH AT UTICA NY | 20160802 | -75.2142 | 43.1119 | 00618 | Nitrate, wf | mg/l as N | 0.215 | Nitrate, wf | 14797-55-8 |  | S | USGS-NYL
01341140 | 12-REAL-0.1 | REALL CREEK AT MOUTH AT UTICA NY | 20160802 | -75.2142 | 43.1119 | 00625 | NH3+orgN, wu | mg/l as N | 0.59 |  |  |  | S | USGSNWQL
01341140 | 12-REAL-0.1 | REALL CREEK AT MOUTH AT UTICA NY | 20160802 | -75.2142 | 43.1119 | 00671 | Orthophosphate, wf | mg/l as P | 0.02 | Orthophosphate as Phosphorus, Dissolved ;(dissolved,mg/l) | 14265-44-2 | < | S | NY-AES
01341140 | 12-REAL-0.1 | REALL CREEK AT MOUTH AT UTICA NY | 20160802 | -75.2142 | 43.1119 | 00665 | Phosphorus, wu | mg/l as P | 0.13 | Phosphorus ;(total,mg/l) | 7723-14-0 |  | S | USGSNWQL
01341140 | 12-REAL-0.1 | REALL CREEK AT MOUTH AT UTICA NY | 20160802 | -75.2142 | 43.1119 | 00671 | Orthophosphate, wf | mg/l as P | 0.0163 | Orthophosphate as Phosphorus, Dissolved ;(dissolved,mg/l) | 14265-44-2 |  | S | USGS-NYL
01341140 | 12-REAL-0.1 | REALL CREEK AT MOUTH AT UTICA NY | 20160802 | -75.2142 | 43.1119 | 00680 | Organic carbon, wu | mg/l | 2.9 | Total Organic Carbon ;(total,mg/l) |  |  | S | USGS-NYL
01341140 | 12-REAL-0.1 | REALL CREEK AT MOUTH AT UTICA NY | 20160802 | -75.2142 | 43.1119 | 00681 | Organic carbon, wf | mg/l | 2.94 | Dissolved Organic Carbon ;(dissolved,mg/l) |  |  | S | USGS-NYL
01341140 | 12-REAL-0.1 | REALL CREEK AT MOUTH AT UTICA NY | 20160802 | -75.2142 | 43.1119 | 00940 | Chloride, wf | mg/l | 31.6 | Chloride (As Cl) (total,mg/l) | 16887-00-6 |  | S | USGS-NYL
01341140 | 12-REAL-0.1 | REALL CREEK AT MOUTH AT UTICA NY | 20160802 | -75.2142 | 43.1119 | 00945 | Sulfate, wf | mg/l | 61.2 | Sulfate (As SO4) ;(total,mg/l) | 14808-79-8 |  | S | USGS-NYL
01341140 | 12-REAL-0.1 | REALL CREEK AT MOUTH AT UTICA NY | 20160802 | -75.2142 | 43.1119 | 00951 | Fluoride, wu | mg/l | 0.1 | Fluoride (total,mg/l) | 16984-48-8 |  | S | NY-ALSR
01341140 | 12-REAL-0.1 | REALL CREEK AT MOUTH AT UTICA NY | 20160802 | -75.2142 | 43.1119 | 01300 | Oil & grease, severity | code | 0 |  |  |  | S
01341140 | 12-REAL-0.1 | REALL CREEK AT MOUTH AT UTICA NY | 20160802 | -75.2142 | 43.1119 | 01305 | Suds or foam, severity | code | 0 |  |  |  | S
01341140 | 12-REAL-0.1 | REALL CREEK AT MOUTH AT UTICA NY | 20160802 | -75.2142 | 43.1119 | 01310 | Gas bubbles,severity | code | 0 |  |  |  | S
01341140 | 12-REAL-0.1 | REALL CREEK AT MOUTH AT UTICA NY | 20160802 | -75.2142 | 43.1119 | 01320 | Float.Garbage, svrty | code | 0 |  |  |  | S
01341140 | 12-REAL-0.1 | REALL CREEK AT MOUTH AT UTICA NY | 20160802 | -75.2142 | 43.1119 | 01325 | Floating algae mats, severity | code | 0 |  |  |  | S
01341140 | 12-REAL-0.1 | REALL CREEK AT MOUTH AT UTICA NY | 20160802 | -75.2142 | 43.1119 | 01330 | Odor, severity | code | 0 |  |  |  | S
01341140 | 12-REAL-0.1 | REALL CREEK AT MOUTH AT UTICA NY | 20160802 | -75.2142 | 43.1119 | 01335 | Sewage solids, severity | code | 0 |  |  |  | S
01341140 | 12-REAL-0.1 | REALL CREEK AT MOUTH AT UTICA NY | 20160802 | -75.2142 | 43.1119 | 01340 | Dead fish, severity | code | 0 |  |  |  | S
01341140 | 12-REAL-0.1 | REALL CREEK AT MOUTH AT UTICA NY | 20160802 | -75.2142 | 43.1119 | 01345 | Floating debris, severity | code | 0 |  |  |  | S
01341140 | 12-REAL-0.1 | REALL CREEK AT MOUTH AT UTICA NY | 20160802 | -75.2142 | 43.1119 | 01350 | Turbidity, severity | code | 4 |  |  |  | S
01341140 | 12-REAL-0.1 | REALL CREEK AT MOUTH AT UTICA NY | 20160802 | -75.2142 | 43.1119 | 01355 | Ice cover, severity | code | 0 |  |  |  | S
01341140 | 12-REAL-0.1 | REALL CREEK AT MOUTH AT UTICA NY | 20160802 | -75.2142 | 43.1119 | 30209 | Instantaneous Discharge | m3/sec | 0.36 |  |  |  | S
01341140 | 12-REAL-0.1 | REALL CREEK AT MOUTH AT UTICA NY | 20160802 | -75.2142 | 43.1119 | 32217 | Chlorophyll a,fm,unc | ug/l | 4.01 | Chlorophyll a (total,ug/l) |  |  | S | NY-ALSR
01341140 | 12-REAL-0.1 | REALL CREEK AT MOUTH AT UTICA NY | 20160802 | -75.2142 | 43.1119 | 46002 | Phenols, wu | ug/l | 2.3 |  |  |  | S | NY-ALSR
01341140 | 12-REAL-0.1 | REALL CREEK AT MOUTH AT UTICA NY | 20160802 | -75.2142 | 43.1119 | 50280 | Site visit purpose | code | 1001 |  |  |  | S
01341140 | 12-REAL-0.1 | REALL CREEK AT MOUTH AT UTICA NY | 20160802 | -75.2142 | 43.1119 | 50286 | Mercury, wu | ng/l | 7.8 | Mercury ;(total,ng/l) | 7439-97-6 |  | S | USGSWIML
01341140 | 12-REAL-0.1 | REALL CREEK AT MOUTH AT UTICA NY | 20160802 | -75.2142 | 43.1119 | 63676 | Turbidity, NephRatio | NTRU | 160 | Turbidity ;(,ntu) |  |  | S | USGS-NYL
01341140 | 12-REAL-0.1 | REALL CREEK AT MOUTH AT UTICA NY | 20160802 | -75.2142 | 43.1119 | 70293 | Suspended solids, dried@105C | mg/l | 136 | Total Suspended Solids ;(total,mg/l) |  |  | S | NY-ALSR
01341140 | 12-REAL-0.1 | REALL CREEK AT MOUTH AT UTICA NY | 20160802 | -75.2142 | 43.1119 | 70300 | Diss solids dry@180C | mg/l | 366 | Total Dissolved Solids (Residue, Filterable) ;(dissolved,mg/l) |  |  | S | NY-ALSR
01341140 | 12-REAL-0.1 | REALL CREEK AT MOUTH AT UTICA NY | 20160802 | -75.2142 | 43.1119 | 70302 | Dissolved solids | tons/day | 12.5 |  |  |  | S
01341140 | 12-REAL-0.1 | REALL CREEK AT MOUTH AT UTICA NY | 20160802 | -75.2142 | 43.1119 | 70303 | Dissolved solids | tons/ac ft | 0.5 |  |  |  | S
01341140 | 12-REAL-0.1 | REALL CREEK AT MOUTH AT UTICA NY | 20160802 | -75.2142 | 43.1119 | 71845 | Ammonia, wu | mg/l NH4 | 0.058 |  |  |  | S
01341140 | 12-REAL-0.1 | REALL CREEK AT MOUTH AT UTICA NY | 20160802 | -75.2142 | 43.1119 | 71999 | Sample purpose | code | 10 |  |  |  | S
01341140 | 12-REAL-0.1 | REALL CREEK AT MOUTH AT UTICA NY | 20160802 | -75.2142 | 43.1119 | 72219 | Sampler nozzle material | code | 2 |  |  |  | S
01341140 | 12-REAL-0.1 | REALL CREEK AT MOUTH AT UTICA NY | 20160802 | -75.2142 | 43.1119 | 72220 | Sampler nozzle diameter | code | 4 |  |  |  | S
01341140 | 12-REAL-0.1 | REALL CREEK AT MOUTH AT UTICA NY | 20160802 | -75.2142 | 43.1119 | 80154 | Suspnd sedmnt conc | mg/l |  | Total Suspended Solids ;(total,mg/l) |  |  | S | USGSSDKY
01341140 | 12-REAL-0.1 | REALL CREEK AT MOUTH AT UTICA NY | 20160802 | -75.2142 | 43.1119 | 82398 | Sampling method | code | 10 |  |  |  | S
01341140 | 12-REAL-0.1 | REALL CREEK AT MOUTH AT UTICA NY | 20160802 | -75.2142 | 43.1119 | 84164 | Sampler type | code | 3044 |  |  |  | S
01341140 | 12-REAL-0.1 | REALL CREEK AT MOUTH AT UTICA NY | 20160802 | -75.2142 | 43.1119 | 84171 | Sample splitter type | code | 30 |  |  |  | S
01341140 | 12-REAL-0.1 | REALL CREEK AT MOUTH AT UTICA NY | 20160802 | -75.2142 | 43.1119 | 84178 | Floating vegetation, severity | code | 0 |  |  |  | S
01341140 | 12-REAL-0.1 | REALL CREEK AT MOUTH AT UTICA NY | 20160802 | -75.2142 | 43.1119 | 84182 | Bottle/bag sampler material | code | 2 |  |  |  | S
01341140 | 12-REAL-0.1 | REALL CREEK AT MOUTH AT UTICA NY | 20160802 | -75.2142 | 43.1119 | 99111 | Type of QA data | code | 1 |  |  |  | S
01341140 | 12-REAL-0.1 | REALL CREEK AT MOUTH AT UTICA NY | 20160802 | -75.2142 | 43.1119 | 99156 | Lot no., 1mL 4.5N H2SO4, WCA | nu | 40200 |  |  |  | S
01341140 | 12-REAL-0.1 | REALL CREEK AT MOUTH AT UTICA NY | 20160802 | -75.2142 | 43.1119 | 99206 | Lot No, 0.45um Capsule Filter | nu | 10029 |  |  |  | S
01341140 | 12-REAL-0.1 | REALL CREEK AT MOUTH AT UTICA NY | 20160802 | -75.2142 | 43.1119 | 00063 | No. of sampling pts. | count | 1 |  |  |  | S
01341140 | 12-REAL-0.1 | REALL CREEK AT MOUTH AT UTICA NY | 20160802 | -75.2142 | 43.1119 | 01300 | Oil & grease, severity | code | 0 |  |  |  | S
01341140 | 12-REAL-0.1 | REALL CREEK AT MOUTH AT UTICA NY | 20160802 | -75.2142 | 43.1119 | 01305 | Suds or foam, severity | code | 1 |  |  |  | S
01341140 | 12-REAL-0.1 | REALL CREEK AT MOUTH AT UTICA NY | 20160802 | -75.2142 | 43.1119 | 01310 | Gas bubbles,severity | code | 1 |  |  |  | S
01341140 | 12-REAL-0.1 | REALL CREEK AT MOUTH AT UTICA NY | 20160802 | -75.2142 | 43.1119 | 01320 | Float.Garbage, svrty | code | 0 |  |  |  | S
01341140 | 12-REAL-0.1 | REALL CREEK AT MOUTH AT UTICA NY | 20160802 | -75.2142 | 43.1119 | 01325 | Floating algae mats, severity | code | 0 |  |  |  | S
01341140 | 12-REAL-0.1 | REALL CREEK AT MOUTH AT UTICA NY | 20160802 | -75.2142 | 43.1119 | 01330 | Odor, severity | code | 0 |  |  |  | S
01341140 | 12-REAL-0.1 | REALL CREEK AT MOUTH AT UTICA NY | 20160802 | -75.2142 | 43.1119 | 01335 | Sewage solids, severity | code | 0 |  |  |  | S
01341140 | 12-REAL-0.1 | REALL CREEK AT MOUTH AT UTICA NY | 20160802 | -75.2142 | 43.1119 | 01340 | Dead fish, severity | code | 0 |  |  |  | S
01341140 | 12-REAL-0.1 | REALL CREEK AT MOUTH AT UTICA NY | 20160802 | -75.2142 | 43.1119 | 01345 | Floating debris, severity | code | 0 |  |  |  | S
01341140 | 12-REAL-0.1 | REALL CREEK AT MOUTH AT UTICA NY | 20160802 | -75.2142 | 43.1119 | 01350 | Turbidity, severity | code | 2 |  |  |  | S
01341140 | 12-REAL-0.1 | REALL CREEK AT MOUTH AT UTICA NY | 20160802 | -75.2142 | 43.1119 | 01355 | Ice cover, severity | code | 0 |  |  |  | S
01341140 | 12-REAL-0.1 | REALL CREEK AT MOUTH AT UTICA NY | 20160802 | -75.2142 | 43.1119 | 50280 | Site visit purpose | code | 1001 |  |  |  | S
01341140 | 12-REAL-0.1 | REALL CREEK AT MOUTH AT UTICA NY | 20160802 | -75.2142 | 43.1119 | 61213 | Total coliforms, water | cfu/100ml | 4000 | Coliform ;(total,cfu/100ml) |  | > | S | NY-SPBL
01341140 | 12-REAL-0.1 | REALL CREEK AT MOUTH AT UTICA NY | 20160802 | -75.2142 | 43.1119 | 61215 | Fecal coliforms, water | cfu/100ml | 1300 | Fecal Coliform (total,cfu/100ml) |  |  | S | NY-SPBL
01341140 | 12-REAL-0.1 | REALL CREEK AT MOUTH AT UTICA NY | 20160802 | -75.2142 | 43.1119 | 71999 | Sample purpose | code | 10 |  |  |  | S
01341140 | 12-REAL-0.1 | REALL CREEK AT MOUTH AT UTICA NY | 20160802 | -75.2142 | 43.1119 | 82398 | Sampling method | code | 110 |  |  |  | S
01341140 | 12-REAL-0.1 | REALL CREEK AT MOUTH AT UTICA NY | 20160802 | -75.2142 | 43.1119 | 84164 | Sampler type | code | 110 |  |  |  | S
01341140 | 12-REAL-0.1 | REALL CREEK AT MOUTH AT UTICA NY | 20160802 | -75.2142 | 43.1119 | 84178 | Floating vegetation, severity | code | 0 |  |  |  | S
01341140 | 12-REAL-0.1 | REALL CREEK AT MOUTH AT UTICA NY | 20160802 | -75.2142 | 43.1119 | 84182 | Bottle/bag sampler material | code | 2 |  |  |  | S
01341140 | 12-REAL-0.1 | REALL CREEK AT MOUTH AT UTICA NY | 20160802 | -75.2142 | 43.1119 | 99111 | Type of QA data | code | 1 |  |  |  | S
01341140 | 12-REAL-0.1 | REALL CREEK AT MOUTH AT UTICA NY | 20160908 | -75.2142 | 43.1119 | 00008 | Sample accnt. number | nu | 62707 |  |  |  | S | USGS-NYL
01341140 | 12-REAL-0.1 | REALL CREEK AT MOUTH AT UTICA NY | 20160908 | -75.2142 | 43.1119 | 00010 | Temperature, water | deg C | 21.4 | Temperature ;(total,deg c) |  |  | S
01341140 | 12-REAL-0.1 | REALL CREEK AT MOUTH AT UTICA NY | 20160908 | -75.2142 | 43.1119 | 00020 | Temperature, air | deg C | 25 |  |  |  | S
01341140 | 12-REAL-0.1 | REALL CREEK AT MOUTH AT UTICA NY | 20160908 | -75.2142 | 43.1119 | 00025 | Air pressure | mm/Hg | 754 |  |  |  | S
01341140 | 12-REAL-0.1 | REALL CREEK AT MOUTH AT UTICA NY | 20160908 | -75.2142 | 43.1119 | 00061 | Discharge, instant. | ft3/s | 1.2 |  |  |  | S
01341140 | 12-REAL-0.1 | REALL CREEK AT MOUTH AT UTICA NY | 20160908 | -75.2142 | 43.1119 | 00095 | Specific cond at 25C | uS/cm @25C | 688 | Specific Conductance ;(total,umhos/cm) |  |  | S
01341140 | 12-REAL-0.1 | REALL CREEK AT MOUTH AT UTICA NY | 20160908 | -75.2142 | 43.1119 | 00098 | Sampling depth | m | 0.5 |  |  |  | S | USGSWIML
01341140 | 12-REAL-0.1 | REALL CREEK AT MOUTH AT UTICA NY | 20160908 | -75.2142 | 43.1119 | 00191 | Hydrogen ion, wu, calculated | mg/l | 1e-05 |  |  |  | S
01341140 | 12-REAL-0.1 | REALL CREEK AT MOUTH AT UTICA NY | 20160908 | -75.2142 | 43.1119 | 00300 | Dissolved oxygen | mg/l | 9.2 | Dissolved Oxygen ;(,mg/l) | 7782-44-7 |  | S
01341140 | 12-REAL-0.1 | REALL CREEK AT MOUTH AT UTICA NY | 20160908 | -75.2142 | 43.1119 | 00301 | Diss oxygen,%saturtn | % saturatn | 105 |  |  |  | S
01341140 | 12-REAL-0.1 | REALL CREEK AT MOUTH AT UTICA NY | 20160908 | -75.2142 | 43.1119 | 00400 | pH | std units | 7.9 | PH ;(total,pH units) | PH |  | S
01341140 | 12-REAL-0.1 | REALL CREEK AT MOUTH AT UTICA NY | 20160908 | -75.2142 | 43.1119 | 00405 | Carbon dioxide, water | mg/l | 4.4 |  |  |  | S
01341140 | 12-REAL-0.1 | REALL CREEK AT MOUTH AT UTICA NY | 20160908 | -75.2142 | 43.1119 | 00417 | ANC, wu,fixedEP,lab | mg/l CaCO3 | 184 |  |  |  | S | NY-ALSR
01341140 | 12-REAL-0.1 | REALL CREEK AT MOUTH AT UTICA NY | 20160908 | -75.2142 | 43.1119 | 00500 | Total solids dried @ 105C | mg/l | 445 | Total Solids ;(total,mg/l) |  |  | S | NY-ALSR
01341140 | 12-REAL-0.1 | REALL CREEK AT MOUTH AT UTICA NY | 20160908 | -75.2142 | 43.1119 | 00505 | LOI of total solids | mg/l | 87 |  |  |  | S | NY-ALSR
01341140 | 12-REAL-0.1 | REALL CREEK AT MOUTH AT UTICA NY | 20160908 | -75.2142 | 43.1119 | 00605 | Organic nitrogen, wu | mg/l | 0.11 |  |  | < | S
01341140 | 12-REAL-0.1 | REALL CREEK AT MOUTH AT UTICA NY | 20160908 | -75.2142 | 43.1119 | 00610 | Ammonia, wu | mg/l as N | 0.028 | Nitrogen, Ammonia (As N) (total,mg/l) | 7664-41-7 | < | S | USGS-NYL
01341140 | 12-REAL-0.1 | REALL CREEK AT MOUTH AT UTICA NY | 20160908 | -75.2142 | 43.1119 | 00615 | Nitrite, wu | mg/l as N | 0.01 | Nitrogen, Nitrite ;(,mg/l) | 14797-65-0 | < | S | NY-ALSR
01341140 | 12-REAL-0.1 | REALL CREEK AT MOUTH AT UTICA NY | 20160908 | -75.2142 | 43.1119 | 00618 | Nitrate, wf | mg/l as N | 0.179 | Nitrate, wf | 14797-55-8 |  | S | USGS-NYL
01341140 | 12-REAL-0.1 | REALL CREEK AT MOUTH AT UTICA NY | 20160908 | -75.2142 | 43.1119 | 00625 | NH3+orgN, wu | mg/l as N | 0.11 |  |  |  | S | USGSNWQL
01341140 | 12-REAL-0.1 | REALL CREEK AT MOUTH AT UTICA NY | 20160908 | -75.2142 | 43.1119 | 00660 | Orthophosphate, wf | mg/l | 0.399 | Orthophosphate as Phosphorus, Dissolved ;(dissolved,mg/l) | 14265-44-2 | < | S
01341140 | 12-REAL-0.1 | REALL CREEK AT MOUTH AT UTICA NY | 20160908 | -75.2142 | 43.1119 | 00665 | Phosphorus, wu | mg/l as P | 0.02 | Phosphorus ;(total,mg/l) | 7723-14-0 | < | S | USGSNWQL
01341140 | 12-REAL-0.1 | REALL CREEK AT MOUTH AT UTICA NY | 20160908 | -75.2142 | 43.1119 | 00671 | Orthophosphate, wf | mg/l as P | 0.01 | Orthophosphate as Phosphorus, Dissolved ;(dissolved,mg/l) | 14265-44-2 |  | S | USGS-NYL
01341140 | 12-REAL-0.1 | REALL CREEK AT MOUTH AT UTICA NY | 20160908 | -75.2142 | 43.1119 | 00680 | Organic carbon, wu | mg/l | 1.9 | Total Organic Carbon ;(total,mg/l) |  |  | S | USGS-NYL
01341140 | 12-REAL-0.1 | REALL CREEK AT MOUTH AT UTICA NY | 20160908 | -75.2142 | 43.1119 | 00681 | Organic carbon, wf | mg/l | 1.98 | Dissolved Organic Carbon ;(dissolved,mg/l) |  |  | S | USGS-NYL
01341140 | 12-REAL-0.1 | REALL CREEK AT MOUTH AT UTICA NY | 20160908 | -75.2142 | 43.1119 | 00940 | Chloride, wf | mg/l | 59.8 | Chloride (As Cl) (total,mg/l) | 16887-00-6 |  | S | USGS-NYL
01341140 | 12-REAL-0.1 | REALL CREEK AT MOUTH AT UTICA NY | 20160908 | -75.2142 | 43.1119 | 00945 | Sulfate, wf | mg/l | 75.6 | Sulfate (As SO4) ;(total,mg/l) | 14808-79-8 |  | S | USGS-NYL
01341140 | 12-REAL-0.1 | REALL CREEK AT MOUTH AT UTICA NY | 20160908 | -75.2142 | 43.1119 | 00951 | Fluoride, wu | mg/l | 0.1 | Fluoride (total,mg/l) | 16984-48-8 | < | S | NY-ALSR
01341140 | 12-REAL-0.1 | REALL CREEK AT MOUTH AT UTICA NY | 20160908 | -75.2142 | 43.1119 | 01300 | Oil & grease, severity | code | 0 |  |  |  | S
01341140 | 12-REAL-0.1 | REALL CREEK AT MOUTH AT UTICA NY | 20160908 | -75.2142 | 43.1119 | 01305 | Suds or foam, severity | code | 0 |  |  |  | S
01341140 | 12-REAL-0.1 | REALL CREEK AT MOUTH AT UTICA NY | 20160908 | -75.2142 | 43.1119 | 01310 | Gas bubbles,severity | code | 1 |  |  |  | S
01341140 | 12-REAL-0.1 | REALL CREEK AT MOUTH AT UTICA NY | 20160908 | -75.2142 | 43.1119 | 01320 | Float.Garbage, svrty | code | 0 |  |  |  | S
01341140 | 12-REAL-0.1 | REALL CREEK AT MOUTH AT UTICA NY | 20160908 | -75.2142 | 43.1119 | 01325 | Floating algae mats, severity | code | 0 |  |  |  | S
01341140 | 12-REAL-0.1 | REALL CREEK AT MOUTH AT UTICA NY | 20160908 | -75.2142 | 43.1119 | 01330 | Odor, severity | code | 0 |  |  |  | S
01341140 | 12-REAL-0.1 | REALL CREEK AT MOUTH AT UTICA NY | 20160908 | -75.2142 | 43.1119 | 01335 | Sewage solids, severity | code | 0 |  |  |  | S
01341140 | 12-REAL-0.1 | REALL CREEK AT MOUTH AT UTICA NY | 20160908 | -75.2142 | 43.1119 | 01340 | Dead fish, severity | code | 0 |  |  |  | S
01341140 | 12-REAL-0.1 | REALL CREEK AT MOUTH AT UTICA NY | 20160908 | -75.2142 | 43.1119 | 01345 | Floating debris, severity | code | 0 |  |  |  | S
01341140 | 12-REAL-0.1 | REALL CREEK AT MOUTH AT UTICA NY | 20160908 | -75.2142 | 43.1119 | 01350 | Turbidity, severity | code | 0 |  |  |  | S
01341140 | 12-REAL-0.1 | REALL CREEK AT MOUTH AT UTICA NY | 20160908 | -75.2142 | 43.1119 | 01355 | Ice cover, severity | code | 0 |  |  |  | S
01341140 | 12-REAL-0.1 | REALL CREEK AT MOUTH AT UTICA NY | 20160908 | -75.2142 | 43.1119 | 30209 | Instantaneous Discharge | m3/sec | 0.03 |  |  |  | S
01341140 | 12-REAL-0.1 | REALL CREEK AT MOUTH AT UTICA NY | 20160908 | -75.2142 | 43.1119 | 32217 | Chlorophyll a,fm,unc | ug/l | 0.488 | Chlorophyll a (total,ug/l) |  |  | S | NY-ALSR
01341140 | 12-REAL-0.1 | REALL CREEK AT MOUTH AT UTICA NY | 20160908 | -75.2142 | 43.1119 | 46002 | Phenols, wu | ug/l | 2 |  |  | < | S | NY-ALSR
01341140 | 12-REAL-0.1 | REALL CREEK AT MOUTH AT UTICA NY | 20160908 | -75.2142 | 43.1119 | 50280 | Site visit purpose | code | 1001 |  |  |  | S
01341140 | 12-REAL-0.1 | REALL CREEK AT MOUTH AT UTICA NY | 20160908 | -75.2142 | 43.1119 | 50286 | Mercury, wu | ng/l | 0.48 | Mercury ;(total,ng/l) | 7439-97-6 |  | S | USGSWIML
01341140 | 12-REAL-0.1 | REALL CREEK AT MOUTH AT UTICA NY | 20160908 | -75.2142 | 43.1119 | 63676 | Turbidity, NephRatio | NTRU | 0.6 | Turbidity ;(,ntu) |  |  | S | USGS-NYL
01341140 | 12-REAL-0.1 | REALL CREEK AT MOUTH AT UTICA NY | 20160908 | -75.2142 | 43.1119 | 70293 | Suspended solids, dried@105C | mg/l | 1 | Total Suspended Solids ;(total,mg/l) |  | < | S | NY-ALSR
01341140 | 12-REAL-0.1 | REALL CREEK AT MOUTH AT UTICA NY | 20160908 | -75.2142 | 43.1119 | 70300 | Diss solids dry@180C | mg/l | 419 | Total Dissolved Solids (Residue, Filterable) ;(dissolved,mg/l) |  |  | S | NY-ALSR
01341140 | 12-REAL-0.1 | REALL CREEK AT MOUTH AT UTICA NY | 20160908 | -75.2142 | 43.1119 | 70302 | Dissolved solids | tons/day | 1.36 |  |  |  | S
01341140 | 12-REAL-0.1 | REALL CREEK AT MOUTH AT UTICA NY | 20160908 | -75.2142 | 43.1119 | 70303 | Dissolved solids | tons/ac ft | 0.57 |  |  |  | S
01341140 | 12-REAL-0.1 | REALL CREEK AT MOUTH AT UTICA NY | 20160908 | -75.2142 | 43.1119 | 71845 | Ammonia, wu | mg/l NH4 | 0.036 |  |  | < | S
01341140 | 12-REAL-0.1 | REALL CREEK AT MOUTH AT UTICA NY | 20160908 | -75.2142 | 43.1119 | 71999 | Sample purpose | code | 10 |  |  |  | S
01341140 | 12-REAL-0.1 | REALL CREEK AT MOUTH AT UTICA NY | 20160908 | -75.2142 | 43.1119 | 72219 | Sampler nozzle material | code | 2 |  |  |  | S
01341140 | 12-REAL-0.1 | REALL CREEK AT MOUTH AT UTICA NY | 20160908 | -75.2142 | 43.1119 | 72220 | Sampler nozzle diameter | code | 4 |  |  |  | S
01341140 | 12-REAL-0.1 | REALL CREEK AT MOUTH AT UTICA NY | 20160908 | -75.2142 | 43.1119 | 80154 | Suspnd sedmnt conc | mg/l | 10 | Total Suspended Solids ;(total,mg/l) |  |  | S | USGSSDKY
01341140 | 12-REAL-0.1 | REALL CREEK AT MOUTH AT UTICA NY | 20160908 | -75.2142 | 43.1119 | 80155 | Suspnd sedmnt disch | tons/day | 0.03 |  |  |  | S
01341140 | 12-REAL-0.1 | REALL CREEK AT MOUTH AT UTICA NY | 20160908 | -75.2142 | 43.1119 | 82398 | Sampling method | code | 10 |  |  |  | S
01341140 | 12-REAL-0.1 | REALL CREEK AT MOUTH AT UTICA NY | 20160908 | -75.2142 | 43.1119 | 84164 | Sampler type | code | 3044 |  |  |  | S
01341140 | 12-REAL-0.1 | REALL CREEK AT MOUTH AT UTICA NY | 20160908 | -75.2142 | 43.1119 | 84171 | Sample splitter type | code | 30 |  |  |  | S
01341140 | 12-REAL-0.1 | REALL CREEK AT MOUTH AT UTICA NY | 20160908 | -75.2142 | 43.1119 | 84178 | Floating vegetation, severity | code | 0 |  |  |  | S
01341140 | 12-REAL-0.1 | REALL CREEK AT MOUTH AT UTICA NY | 20160908 | -75.2142 | 43.1119 | 84182 | Bottle/bag sampler material | code | 2 |  |  |  | S
01341140 | 12-REAL-0.1 | REALL CREEK AT MOUTH AT UTICA NY | 20160908 | -75.2142 | 43.1119 | 99111 | Type of QA data | code | 1 |  |  |  | S
01341140 | 12-REAL-0.1 | REALL CREEK AT MOUTH AT UTICA NY | 20160908 | -75.2142 | 43.1119 | 99156 | Lot no., 1mL 4.5N H2SO4, WCA | nu | 40200 |  |  |  | S
01341140 | 12-REAL-0.1 | REALL CREEK AT MOUTH AT UTICA NY | 20161011 | -75.2142 | 43.1119 | 00004 | Stream width | ft | 6 |  |  |  | S
01341140 | 12-REAL-0.1 | REALL CREEK AT MOUTH AT UTICA NY | 20161011 | -75.2142 | 43.1119 | 00008 | Sample accnt. number | nu | 62823 |  |  |  | S | USGS-NYL
01341140 | 12-REAL-0.1 | REALL CREEK AT MOUTH AT UTICA NY | 20161011 | -75.2142 | 43.1119 | 00010 | Temperature, water | deg C | 8.7 | Temperature ;(total,deg c) |  |  | S
01341140 | 12-REAL-0.1 | REALL CREEK AT MOUTH AT UTICA NY | 20161011 | -75.2142 | 43.1119 | 00020 | Temperature, air | deg C | 11.2 |  |  |  | S
01341140 | 12-REAL-0.1 | REALL CREEK AT MOUTH AT UTICA NY | 20161011 | -75.2142 | 43.1119 | 00025 | Air pressure | mm/Hg | 756 |  |  |  | S
01341140 | 12-REAL-0.1 | REALL CREEK AT MOUTH AT UTICA NY | 20161011 | -75.2142 | 43.1119 | 00061 | Discharge, instant. | ft3/s | 0.89 |  |  |  | S
01341140 | 12-REAL-0.1 | REALL CREEK AT MOUTH AT UTICA NY | 20161011 | -75.2142 | 43.1119 | 00063 | No. of sampling pts. | count | 10 |  |  |  | S
01341140 | 12-REAL-0.1 | REALL CREEK AT MOUTH AT UTICA NY | 20161011 | -75.2142 | 43.1119 | 00095 | Specific cond at 25C | uS/cm @25C | 725 | Specific Conductance ;(total,umhos/cm) |  |  | S
01341140 | 12-REAL-0.1 | REALL CREEK AT MOUTH AT UTICA NY | 20161011 | -75.2142 | 43.1119 | 00191 | Hydrogen ion, wu, calculated | mg/l | 1e-05 |  |  |  | S
01341140 | 12-REAL-0.1 | REALL CREEK AT MOUTH AT UTICA NY | 20161011 | -75.2142 | 43.1119 | 00300 | Dissolved oxygen | mg/l | 10.6 | Dissolved Oxygen ;(,mg/l) | 7782-44-7 |  | S
01341140 | 12-REAL-0.1 | REALL CREEK AT MOUTH AT UTICA NY | 20161011 | -75.2142 | 43.1119 | 00301 | Diss oxygen,%saturtn | % saturatn | 92 |  |  |  | S
01341140 | 12-REAL-0.1 | REALL CREEK AT MOUTH AT UTICA NY | 20161011 | -75.2142 | 43.1119 | 00400 | pH | std units | 8.1 | PH ;(total,pH units) | PH |  | S
01341140 | 12-REAL-0.1 | REALL CREEK AT MOUTH AT UTICA NY | 20161011 | -75.2142 | 43.1119 | 00405 | Carbon dioxide, water | mg/l | 3.2 |  |  |  | S
01341140 | 12-REAL-0.1 | REALL CREEK AT MOUTH AT UTICA NY | 20161011 | -75.2142 | 43.1119 | 00417 | ANC, wu,fixedEP,lab | mg/l CaCO3 | 197 |  |  |  | S | NY-ALSR
01341140 | 12-REAL-0.1 | REALL CREEK AT MOUTH AT UTICA NY | 20161011 | -75.2142 | 43.1119 | 00500 | Total solids dried @ 105C | mg/l | 425 | Total Solids ;(total,mg/l) |  |  | S | NY-ALSR
01341140 | 12-REAL-0.1 | REALL CREEK AT MOUTH AT UTICA NY | 20161011 | -75.2142 | 43.1119 | 00505 | LOI of total solids | mg/l | 70 |  |  |  | S | NY-ALSR
01341140 | 12-REAL-0.1 | REALL CREEK AT MOUTH AT UTICA NY | 20161011 | -75.2142 | 43.1119 | 00600 | Total nitrogen, wu | mg/l | 0.28 |  |  |  | S
01341140 | 12-REAL-0.1 | REALL CREEK AT MOUTH AT UTICA NY | 20161011 | -75.2142 | 43.1119 | 00605 | Organic nitrogen, wu | mg/l | 0.09 |  |  | < | S
01341140 | 12-REAL-0.1 | REALL CREEK AT MOUTH AT UTICA NY | 20161011 | -75.2142 | 43.1119 | 00610 | Ammonia, wu | mg/l as N | 0.028 | Nitrogen, Ammonia (As N) (total,mg/l) | 7664-41-7 | < | S | USGS-NYL
01341140 | 12-REAL-0.1 | REALL CREEK AT MOUTH AT UTICA NY | 20161011 | -75.2142 | 43.1119 | 00615 | Nitrite, wu | mg/l as N | 0.01 | Nitrogen, Nitrite ;(,mg/l) | 14797-65-0 | < | S | NY-ALSR
01341140 | 12-REAL-0.1 | REALL CREEK AT MOUTH AT UTICA NY | 20161011 | -75.2142 | 43.1119 | 00620 | Nitrate, wu | mg/l as N | 0.19 | Nitrogen, Nitrate (As N) ;(,mg/l) | 14797-55-8 |  | S | NY-ALSR
01341140 | 12-REAL-0.1 | REALL CREEK AT MOUTH AT UTICA NY | 20161011 | -75.2142 | 43.1119 | 00625 | NH3+orgN, wu | mg/l as N | 0.09 |  |  |  | S | USGSNWQL
01341140 | 12-REAL-0.1 | REALL CREEK AT MOUTH AT UTICA NY | 20161011 | -75.2142 | 43.1119 | 00630 | NO3+NO2, wu | mg/l as N | 0.186 | Nitrogen, Nitrite + Nitrate ;(total,mg/l) |  |  | S | NY-ALSR
01341140 | 12-REAL-0.1 | REALL CREEK AT MOUTH AT UTICA NY | 20161011 | -75.2142 | 43.1119 | 00660 | Orthophosphate, wf | mg/l | 0.399 | Orthophosphate as Phosphorus, Dissolved ;(dissolved,mg/l) | 14265-44-2 | < | S
01341140 | 12-REAL-0.1 | REALL CREEK AT MOUTH AT UTICA NY | 20161011 | -75.2142 | 43.1119 | 00665 | Phosphorus, wu | mg/l as P | 0.02 | Phosphorus ;(total,mg/l) | 7723-14-0 | < | S | USGSNWQL
01341140 | 12-REAL-0.1 | REALL CREEK AT MOUTH AT UTICA NY | 20161011 | -75.2142 | 43.1119 | 00671 | Orthophosphate, wf | mg/l as P | 0.0089 | Orthophosphate as Phosphorus, Dissolved ;(dissolved,mg/l) | 14265-44-2 |  | S | USGS-NYL
01341140 | 12-REAL-0.1 | REALL CREEK AT MOUTH AT UTICA NY | 20161011 | -75.2142 | 43.1119 | 00680 | Organic carbon, wu | mg/l | 1.5 | Total Organic Carbon ;(total,mg/l) |  |  | S | USGS-NYL
01341140 | 12-REAL-0.1 | REALL CREEK AT MOUTH AT UTICA NY | 20161011 | -75.2142 | 43.1119 | 00681 | Organic carbon, wf | mg/l | 1.8 | Dissolved Organic Carbon ;(dissolved,mg/l) |  |  | S | USGS-NYL
01341140 | 12-REAL-0.1 | REALL CREEK AT MOUTH AT UTICA NY | 20161011 | -75.2142 | 43.1119 | 00940 | Chloride, wf | mg/l | 59.5 | Chloride (As Cl) (total,mg/l) | 16887-00-6 |  | S | USGS-NYL
01341140 | 12-REAL-0.1 | REALL CREEK AT MOUTH AT UTICA NY | 20161011 | -75.2142 | 43.1119 | 00945 | Sulfate, wf | mg/l | 73.2 | Sulfate (As SO4) ;(total,mg/l) | 14808-79-8 |  | S | USGS-NYL
01341140 | 12-REAL-0.1 | REALL CREEK AT MOUTH AT UTICA NY | 20161011 | -75.2142 | 43.1119 | 00951 | Fluoride, wu | mg/l | 0.1 | Fluoride (total,mg/l) | 16984-48-8 |  | S | NY-ALSR
01341140 | 12-REAL-0.1 | REALL CREEK AT MOUTH AT UTICA NY | 20161011 | -75.2142 | 43.1119 | 01300 | Oil & grease, severity | code | 0 |  |  |  | S
01341140 | 12-REAL-0.1 | REALL CREEK AT MOUTH AT UTICA NY | 20161011 | -75.2142 | 43.1119 | 01305 | Suds or foam, severity | code | 0 |  |  |  | S
01341140 | 12-REAL-0.1 | REALL CREEK AT MOUTH AT UTICA NY | 20161011 | -75.2142 | 43.1119 | 01310 | Gas bubbles,severity | code | 0 |  |  |  | S
01341140 | 12-REAL-0.1 | REALL CREEK AT MOUTH AT UTICA NY | 20161011 | -75.2142 | 43.1119 | 01320 | Float.Garbage, svrty | code | 0 |  |  |  | S
01341140 | 12-REAL-0.1 | REALL CREEK AT MOUTH AT UTICA NY | 20161011 | -75.2142 | 43.1119 | 01325 | Floating algae mats, severity | code | 0 |  |  |  | S
01341140 | 12-REAL-0.1 | REALL CREEK AT MOUTH AT UTICA NY | 20161011 | -75.2142 | 43.1119 | 01330 | Odor, severity | code | 0 |  |  |  | S
01341140 | 12-REAL-0.1 | REALL CREEK AT MOUTH AT UTICA NY | 20161011 | -75.2142 | 43.1119 | 01335 | Sewage solids, severity | code | 0 |  |  |  | S
01341140 | 12-REAL-0.1 | REALL CREEK AT MOUTH AT UTICA NY | 20161011 | -75.2142 | 43.1119 | 01340 | Dead fish, severity | code | 0 |  |  |  | S
01341140 | 12-REAL-0.1 | REALL CREEK AT MOUTH AT UTICA NY | 20161011 | -75.2142 | 43.1119 | 01345 | Floating debris, severity | code | 0 |  |  |  | S
01341140 | 12-REAL-0.1 | REALL CREEK AT MOUTH AT UTICA NY | 20161011 | -75.2142 | 43.1119 | 01350 | Turbidity, severity | code | 0 |  |  |  | S
01341140 | 12-REAL-0.1 | REALL CREEK AT MOUTH AT UTICA NY | 20161011 | -75.2142 | 43.1119 | 01355 | Ice cover, severity | code | 0 |  |  |  | S
01341140 | 12-REAL-0.1 | REALL CREEK AT MOUTH AT UTICA NY | 20161011 | -75.2142 | 43.1119 | 30209 | Instantaneous Discharge | m3/sec | 0.03 |  |  |  | S
01341140 | 12-REAL-0.1 | REALL CREEK AT MOUTH AT UTICA NY | 20161011 | -75.2142 | 43.1119 | 32217 | Chlorophyll a,fm,unc | ug/l | 0.61 | Chlorophyll a (total,ug/l) |  |  | S | NY-ALSR
01341140 | 12-REAL-0.1 | REALL CREEK AT MOUTH AT UTICA NY | 20161011 | -75.2142 | 43.1119 | 46002 | Phenols, wu | ug/l | 2 |  |  | < | S | NY-ALSR
01341140 | 12-REAL-0.1 | REALL CREEK AT MOUTH AT UTICA NY | 20161011 | -75.2142 | 43.1119 | 50280 | Site visit purpose | code | 1001 |  |  |  | S
01341140 | 12-REAL-0.1 | REALL CREEK AT MOUTH AT UTICA NY | 20161011 | -75.2142 | 43.1119 | 50286 | Mercury, wu | ng/l | 0.34 | Mercury ;(total,ng/l) | 7439-97-6 |  | S | USGSWIML
01341140 | 12-REAL-0.1 | REALL CREEK AT MOUTH AT UTICA NY | 20161011 | -75.2142 | 43.1119 | 63676 | Turbidity, NephRatio | NTRU | 0.4 | Turbidity ;(,ntu) |  |  | S | USGS-NYL
01341140 | 12-REAL-0.1 | REALL CREEK AT MOUTH AT UTICA NY | 20161011 | -75.2142 | 43.1119 | 70293 | Suspended solids, dried@105C | mg/l | 1 | Total Suspended Solids ;(total,mg/l) |  | < | S | NY-ALSR
01341140 | 12-REAL-0.1 | REALL CREEK AT MOUTH AT UTICA NY | 20161011 | -75.2142 | 43.1119 | 70300 | Diss solids dry@180C | mg/l | 409 | Total Dissolved Solids (Residue, Filterable) ;(dissolved,mg/l) |  |  | S | NY-ALSR
01341140 | 12-REAL-0.1 | REALL CREEK AT MOUTH AT UTICA NY | 20161011 | -75.2142 | 43.1119 | 70302 | Dissolved solids | tons/day | 0.98 |  |  |  | S
01341140 | 12-REAL-0.1 | REALL CREEK AT MOUTH AT UTICA NY | 20161011 | -75.2142 | 43.1119 | 70303 | Dissolved solids | tons/ac ft | 0.56 |  |  |  | S
01341140 | 12-REAL-0.1 | REALL CREEK AT MOUTH AT UTICA NY | 20161011 | -75.2142 | 43.1119 | 71845 | Ammonia, wu | mg/l NH4 | 0.036 |  |  | < | S
01341140 | 12-REAL-0.1 | REALL CREEK AT MOUTH AT UTICA NY | 20161011 | -75.2142 | 43.1119 | 71887 | Total nitrogen, wu | mg/l NO3 | 1.2 |  |  |  | S
01341140 | 12-REAL-0.1 | REALL CREEK AT MOUTH AT UTICA NY | 20161011 | -75.2142 | 43.1119 | 71999 | Sample purpose | code | 10 |  |  |  | S
01341140 | 12-REAL-0.1 | REALL CREEK AT MOUTH AT UTICA NY | 20161011 | -75.2142 | 43.1119 | 80154 | Suspnd sedmnt conc | mg/l | 9 | Total Suspended Solids ;(total,mg/l) |  |  | S | USGSSDKY
01341140 | 12-REAL-0.1 | REALL CREEK AT MOUTH AT UTICA NY | 20161011 | -75.2142 | 43.1119 | 80155 | Suspnd sedmnt disch | tons/day | 0.02 |  |  |  | S
01341140 | 12-REAL-0.1 | REALL CREEK AT MOUTH AT UTICA NY | 20161011 | -75.2142 | 43.1119 | 82398 | Sampling method | code | 15 |  |  |  | S
01341140 | 12-REAL-0.1 | REALL CREEK AT MOUTH AT UTICA NY | 20161011 | -75.2142 | 43.1119 | 84164 | Sampler type | code | 3044 |  |  |  | S
01341140 | 12-REAL-0.1 | REALL CREEK AT MOUTH AT UTICA NY | 20161011 | -75.2142 | 43.1119 | 84171 | Sample splitter type | code | 30 |  |  |  | S
01341140 | 12-REAL-0.1 | REALL CREEK AT MOUTH AT UTICA NY | 20161011 | -75.2142 | 43.1119 | 84178 | Floating vegetation, severity | code | 0 |  |  |  | S
01341140 | 12-REAL-0.1 | REALL CREEK AT MOUTH AT UTICA NY | 20161011 | -75.2142 | 43.1119 | 84182 | Bottle/bag sampler material | code | 2 |  |  |  | S
01341140 | 12-REAL-0.1 | REALL CREEK AT MOUTH AT UTICA NY | 20161011 | -75.2142 | 43.1119 | 99111 | Type of QA data | code | 1 |  |  |  | S
01341140 | 12-REAL-0.1 | REALL CREEK AT MOUTH AT UTICA NY | 20161011 | -75.2142 | 43.1119 | 99156 | Lot no., 1mL 4.5N H2SO4, WCA | nu | 40200 |  |  |  | S
01341610 | 12-BALU-0.1 | BALLOU CREEK AT MOUTH NEAR UTICA NY | 20160419 | -75.2004 | 43.1012 | 00004 | Stream width | ft | 8 |  |  |  | S | USGS-WRD
01341610 | 12-BALU-0.1 | BALLOU CREEK AT MOUTH NEAR UTICA NY | 20160419 | -75.2004 | 43.1012 | 00008 | Sample accnt. number | nu | 62182 |  |  |  | S | USGS-NYL
01341610 | 12-BALU-0.1 | BALLOU CREEK AT MOUTH NEAR UTICA NY | 20160419 | -75.2004 | 43.1012 | 00010 | Temperature, water | deg C | 7.8 | Temperature ;(total,deg c) |  |  | S | USGS-WRD
01341610 | 12-BALU-0.1 | BALLOU CREEK AT MOUTH NEAR UTICA NY | 20160419 | -75.2004 | 43.1012 | 00020 | Temperature, air | deg C | 15 |  |  |  | S | USGS-WRD
01341610 | 12-BALU-0.1 | BALLOU CREEK AT MOUTH NEAR UTICA NY | 20160419 | -75.2004 | 43.1012 | 00025 | Air pressure | mm/Hg | 760 |  |  |  | S | USGS-WRD
01341610 | 12-BALU-0.1 | BALLOU CREEK AT MOUTH NEAR UTICA NY | 20160419 | -75.2004 | 43.1012 | 00061 | Discharge, instant. | ft3/s | 3 |  |  |  | S | USGS-WRD
01341610 | 12-BALU-0.1 | BALLOU CREEK AT MOUTH NEAR UTICA NY | 20160419 | -75.2004 | 43.1012 | 00063 | No. of sampling pts. | count | 1 |  |  |  | S | USGS-WRD
01341610 | 12-BALU-0.1 | BALLOU CREEK AT MOUTH NEAR UTICA NY | 20160419 | -75.2004 | 43.1012 | 00095 | Specific cond at 25C | uS/cm @25C | 1210 | Specific Conductance ;(total,umhos/cm) |  |  | S | USGS-WRD
01341610 | 12-BALU-0.1 | BALLOU CREEK AT MOUTH NEAR UTICA NY | 20160419 | -75.2004 | 43.1012 | 00191 | Hydrogen ion, wu, calculated | mg/l | 2e-05 |  |  |  | S
01341610 | 12-BALU-0.1 | BALLOU CREEK AT MOUTH NEAR UTICA NY | 20160419 | -75.2004 | 43.1012 | 00300 | Dissolved oxygen | mg/l | 8.6 | Dissolved Oxygen ;(,mg/l) | 7782-44-7 |  | S | USGS-WRD
01341610 | 12-BALU-0.1 | BALLOU CREEK AT MOUTH NEAR UTICA NY | 20160419 | -75.2004 | 43.1012 | 00301 | Diss oxygen,%saturtn | % saturatn | 72 |  |  |  | S
01341610 | 12-BALU-0.1 | BALLOU CREEK AT MOUTH NEAR UTICA NY | 20160419 | -75.2004 | 43.1012 | 00400 | pH | std units | 7.6 | PH ;(total,pH units) | PH |  | S | USGS-WRD
01341610 | 12-BALU-0.1 | BALLOU CREEK AT MOUTH NEAR UTICA NY | 20160419 | -75.2004 | 43.1012 | 00405 | Carbon dioxide, water | mg/l | 7.3 |  |  |  | S
01341610 | 12-BALU-0.1 | BALLOU CREEK AT MOUTH NEAR UTICA NY | 20160419 | -75.2004 | 43.1012 | 00417 | ANC, wu,fixedEP,lab | mg/l CaCO3 | 152 |  |  |  | S | NY-ALSR
01341610 | 12-BALU-0.1 | BALLOU CREEK AT MOUTH NEAR UTICA NY | 20160419 | -75.2004 | 43.1012 | 00500 | Total solids dried @ 105C | mg/l | 360 | Total Solids ;(total,mg/l) |  |  | S | NY-ALSR
01341610 | 12-BALU-0.1 | BALLOU CREEK AT MOUTH NEAR UTICA NY | 20160419 | -75.2004 | 43.1012 | 00505 | LOI of total solids | mg/l | 50 |  |  |  | S | NY-ALSR
01341610 | 12-BALU-0.1 | BALLOU CREEK AT MOUTH NEAR UTICA NY | 20160419 | -75.2004 | 43.1012 | 00605 | Organic nitrogen, wu | mg/l | 0.36 |  |  |  | S
01341610 | 12-BALU-0.1 | BALLOU CREEK AT MOUTH NEAR UTICA NY | 20160419 | -75.2004 | 43.1012 | 00610 | Ammonia, wu | mg/l as N | 0.163 | Nitrogen, Ammonia (As N) (total,mg/l) | 7664-41-7 |  | S | USGS-NYL
01341610 | 12-BALU-0.1 | BALLOU CREEK AT MOUTH NEAR UTICA NY | 20160419 | -75.2004 | 43.1012 | 00615 | Nitrite, wu | mg/l as N | 0.022 | Nitrogen, Nitrite ;(,mg/l) | 14797-65-0 |  | S | NY-ALSR
01341610 | 12-BALU-0.1 | BALLOU CREEK AT MOUTH NEAR UTICA NY | 20160419 | -75.2004 | 43.1012 | 00618 | Nitrate, wf | mg/l as N | 0.828 | Nitrate, wf | 14797-55-8 |  | S | USGS-NYL
01341610 | 12-BALU-0.1 | BALLOU CREEK AT MOUTH NEAR UTICA NY | 20160419 | -75.2004 | 43.1012 | 00625 | NH3+orgN, wu | mg/l as N | 0.52 |  |  |  | S | USGSNWQL
01341610 | 12-BALU-0.1 | BALLOU CREEK AT MOUTH NEAR UTICA NY | 20160419 | -75.2004 | 43.1012 | 00671 | Orthophosphate, wf | mg/l as P | 0.02 | Orthophosphate as Phosphorus, Dissolved ;(dissolved,mg/l) | 14265-44-2 | < | S | NY-AES
01341610 | 12-BALU-0.1 | BALLOU CREEK AT MOUTH NEAR UTICA NY | 20160419 | -75.2004 | 43.1012 | 00665 | Phosphorus, wu | mg/l as P | 0.07 | Phosphorus ;(total,mg/l) | 7723-14-0 |  | S | USGSNWQL
01341610 | 12-BALU-0.1 | BALLOU CREEK AT MOUTH NEAR UTICA NY | 20160419 | -75.2004 | 43.1012 | 00680 | Organic carbon, wu | mg/l | 2.3 | Total Organic Carbon ;(total,mg/l) |  |  | S | USGS-NYL
01341610 | 12-BALU-0.1 | BALLOU CREEK AT MOUTH NEAR UTICA NY | 20160419 | -75.2004 | 43.1012 | 00681 | Organic carbon, wf | mg/l | 2.6 | Dissolved Organic Carbon ;(dissolved,mg/l) |  |  | S | USGS-NYL
01341610 | 12-BALU-0.1 | BALLOU CREEK AT MOUTH NEAR UTICA NY | 20160419 | -75.2004 | 43.1012 | 00903 | Noncarbonate hardness, wu,lab | mg/l CaCO3 | 35 | Hardness (As CaCO3) ;(total,mg/l) | HARD |  | S
01341610 | 12-BALU-0.1 | BALLOU CREEK AT MOUTH NEAR UTICA NY | 20160419 | -75.2004 | 43.1012 | 00916 | Calcium, wu,recov | mg/l | 57.7 | Calcium (total,mg/l) | 7440-70-2 |  | S | USGS-NYL
01341610 | 12-BALU-0.1 | BALLOU CREEK AT MOUTH NEAR UTICA NY | 20160419 | -75.2004 | 43.1012 | 00927 | Magnesium, wu,recov | mg/l | 10.5 | Magnesium ;(total,mg/l) | 7439-95-4 |  | S | USGS-NYL
01341610 | 12-BALU-0.1 | BALLOU CREEK AT MOUTH NEAR UTICA NY | 20160419 | -75.2004 | 43.1012 | 00929 | Sodium, wu,recov | mg/l | 55.5 | Sodium ;(total,mg/l) | 7440-23-5 |  | S | USGS-NYL
01341610 | 12-BALU-0.1 | BALLOU CREEK AT MOUTH NEAR UTICA NY | 20160419 | -75.2004 | 43.1012 | 00937 | Potassium, wu,recov | mg/l | 1.99 | Potassium ;(total,mg/l) | 7440-09-7 |  | S | USGS-NYL
01341610 | 12-BALU-0.1 | BALLOU CREEK AT MOUTH NEAR UTICA NY | 20160419 | -75.2004 | 43.1012 | 00940 | Chloride, wf | mg/l | 83.9 | Chloride (As Cl) (total,mg/l) | 16887-00-6 |  | S | USGS-NYL
01341610 | 12-BALU-0.1 | BALLOU CREEK AT MOUTH NEAR UTICA NY | 20160419 | -75.2004 | 43.1012 | 00945 | Sulfate, wf | mg/l | 26.7 | Sulfate (As SO4) ;(total,mg/l) | 14808-79-8 |  | S | USGS-NYL
01341610 | 12-BALU-0.1 | BALLOU CREEK AT MOUTH NEAR UTICA NY | 20160419 | -75.2004 | 43.1012 | 00951 | Fluoride, wu | mg/l | 0.1 | Fluoride (total,mg/l) | 16984-48-8 |  | S | NY-ALSR
01341610 | 12-BALU-0.1 | BALLOU CREEK AT MOUTH NEAR UTICA NY | 20160419 | -75.2004 | 43.1012 | 01002 | Arsenic, wu | ug/l | 75 | Arsenic (total,ug/l) | 7440-38-2 | < | S | USGS-NYL
01341610 | 12-BALU-0.1 | BALLOU CREEK AT MOUTH NEAR UTICA NY | 20160419 | -75.2004 | 43.1012 | 01025 | Cadmium, wf | ug/l | 90 | Cadmium (dissolved,ug/l) | 7440-43-9 | < | S | USGS-NYL
01341610 | 12-BALU-0.1 | BALLOU CREEK AT MOUTH NEAR UTICA NY | 20160419 | -75.2004 | 43.1012 | 01027 | Cadmium, wu | ug/l | 90 | Cadmium (total,ug/l) | 7440-43-9 | < | S | USGS-NYL
01341610 | 12-BALU-0.1 | BALLOU CREEK AT MOUTH NEAR UTICA NY | 20160419 | -75.2004 | 43.1012 | 01040 | Copper, wf | ug/l | 64 | Copper (dissolved,ug/l) |  | < | S | USGS-NYL
01341610 | 12-BALU-0.1 | BALLOU CREEK AT MOUTH NEAR UTICA NY | 20160419 | -75.2004 | 43.1012 | 01049 | Lead, wf | ug/l | 83 | Lead ;(dissolved,ug/l) |  | < | S | USGS-NYL
01341610 | 12-BALU-0.1 | BALLOU CREEK AT MOUTH NEAR UTICA NY | 20160419 | -75.2004 | 43.1012 | 01065 | Nickel, wf | ug/l | 59 | Nickel ;(dissolved,ug/l) |  | < | S | USGS-NYL
01341610 | 12-BALU-0.1 | BALLOU CREEK AT MOUTH NEAR UTICA NY | 20160419 | -75.2004 | 43.1012 | 01090 | Zinc, wf | ug/l | 65 | Zinc ;(dissolved,ug/l) |  | < | S | USGS-NYL
01341610 | 12-BALU-0.1 | BALLOU CREEK AT MOUTH NEAR UTICA NY | 20160419 | -75.2004 | 43.1012 | 01105 | Aluminum, wu,recov | ug/l | 39 | Aluminum (total,ug/l) | 7429-90-5 |  | S | USGS-NYL
01341610 | 12-BALU-0.1 | BALLOU CREEK AT MOUTH NEAR UTICA NY | 20160419 | -75.2004 | 43.1012 | 01106 | Aluminum, wf | ug/l | 129 | Aluminum (dissolved,ug/l) | 7429-90-5 |  | S | USGS-NYL
01341610 | 12-BALU-0.1 | BALLOU CREEK AT MOUTH NEAR UTICA NY | 20160419 | -75.2004 | 43.1012 | 01300 | Oil & grease, severity | code | 1 |  |  |  | S | USGS-WRD
01341610 | 12-BALU-0.1 | BALLOU CREEK AT MOUTH NEAR UTICA NY | 20160419 | -75.2004 | 43.1012 | 01305 | Suds or foam, severity | code | 1 |  |  |  | S | USGS-WRD
01341610 | 12-BALU-0.1 | BALLOU CREEK AT MOUTH NEAR UTICA NY | 20160419 | -75.2004 | 43.1012 | 01320 | Float.Garbage, svrty | code | 1 |  |  |  | S | USGS-WRD
01341610 | 12-BALU-0.1 | BALLOU CREEK AT MOUTH NEAR UTICA NY | 20160419 | -75.2004 | 43.1012 | 01325 | Floating algae mats, severity | code | 0 |  |  |  | S | USGS-WRD
01341610 | 12-BALU-0.1 | BALLOU CREEK AT MOUTH NEAR UTICA NY | 20160419 | -75.2004 | 43.1012 | 01330 | Odor, severity | code | 3 |  |  |  | S | USGS-WRD
01341610 | 12-BALU-0.1 | BALLOU CREEK AT MOUTH NEAR UTICA NY | 20160419 | -75.2004 | 43.1012 | 01340 | Dead fish, severity | code | 0 |  |  |  | S | USGS-WRD
01341610 | 12-BALU-0.1 | BALLOU CREEK AT MOUTH NEAR UTICA NY | 20160419 | -75.2004 | 43.1012 | 01345 | Floating debris, severity | code | 1 |  |  |  | S | USGS-WRD
01341610 | 12-BALU-0.1 | BALLOU CREEK AT MOUTH NEAR UTICA NY | 20160419 | -75.2004 | 43.1012 | 01350 | Turbidity, severity | code | 3 |  |  |  | S | USGS-WRD
01341610 | 12-BALU-0.1 | BALLOU CREEK AT MOUTH NEAR UTICA NY | 20160419 | -75.2004 | 43.1012 | 30209 | Instantaneous Discharge | m3/sec | 0.08 |  |  |  | S
01341610 | 12-BALU-0.1 | BALLOU CREEK AT MOUTH NEAR UTICA NY | 20160419 | -75.2004 | 43.1012 | 32217 | Chlorophyll a,fm,unc | ug/l | 2.91 | Chlorophyll a (total,ug/l) |  |  | S | NY-ALSR
01341610 | 12-BALU-0.1 | BALLOU CREEK AT MOUTH NEAR UTICA NY | 20160419 | -75.2004 | 43.1012 | 46002 | Phenols, wu | ug/l | 2.7 |  |  |  | S | NY-ALSR
01341610 | 12-BALU-0.1 | BALLOU CREEK AT MOUTH NEAR UTICA NY | 20160419 | -75.2004 | 43.1012 | 50280 | Site visit purpose | code | 1001 |  |  |  | S | USGS-WRD
01341610 | 12-BALU-0.1 | BALLOU CREEK AT MOUTH NEAR UTICA NY | 20160419 | -75.2004 | 43.1012 | 50286 | Mercury, wu | ng/l | 1.96 | Mercury ;(total,ng/l) | 7439-97-6 |  | S | USGSWIML
01341610 | 12-BALU-0.1 | BALLOU CREEK AT MOUTH NEAR UTICA NY | 20160419 | -75.2004 | 43.1012 | 52296 | Copper, wu | ug/l | 64 | Copper (total,ug/l) | 7440-50-8 | < | S | USGS-NYL
01341610 | 12-BALU-0.1 | BALLOU CREEK AT MOUTH NEAR UTICA NY | 20160419 | -75.2004 | 43.1012 | 52298 | Lead, wu | ug/l | 83 | Lead ;(total,ug/l) | 7439-92-1 | < | S | USGS-NYL
01341610 | 12-BALU-0.1 | BALLOU CREEK AT MOUTH NEAR UTICA NY | 20160419 | -75.2004 | 43.1012 | 52300 | Nickel, wu | ug/l | 59 | Nickel ;(total,ug/l) | 7440-02-0 | < | S | USGS-NYL
01341610 | 12-BALU-0.1 | BALLOU CREEK AT MOUTH NEAR UTICA NY | 20160419 | -75.2004 | 43.1012 | 52301 | Silver, wu | ug/l | 86 | Silver ;(total,ug/l) | 93-72-1 | < | S | USGS-NYL
01341610 | 12-BALU-0.1 | BALLOU CREEK AT MOUTH NEAR UTICA NY | 20160419 | -75.2004 | 43.1012 | 52303 | Zinc, wu | ug/l | 65 | Zinc ;(total,ug/l) | 7440-66-6 | < | S | USGS-NYL
01341610 | 12-BALU-0.1 | BALLOU CREEK AT MOUTH NEAR UTICA NY | 20160419 | -75.2004 | 43.1012 | 63676 | Turbidity, NephRatio | NTRU | 8.7 | Turbidity ;(,ntu) |  |  | S | USGS-NYL
01341610 | 12-BALU-0.1 | BALLOU CREEK AT MOUTH NEAR UTICA NY | 20160419 | -75.2004 | 43.1012 | 70293 | Suspended solids, dried@105C | mg/l | 5 | Total Suspended Solids ;(total,mg/l) |  |  | S | NY-ALSR
01341610 | 12-BALU-0.1 | BALLOU CREEK AT MOUTH NEAR UTICA NY | 20160419 | -75.2004 | 43.1012 | 70300 | Diss solids dry@180C | mg/l | 335 | Total Dissolved Solids (Residue, Filterable) ;(dissolved,mg/l) |  |  | S | NY-ALSR
01341610 | 12-BALU-0.1 | BALLOU CREEK AT MOUTH NEAR UTICA NY | 20160419 | -75.2004 | 43.1012 | 70302 | Dissolved solids | tons/day | 2.71 |  |  |  | S
01341610 | 12-BALU-0.1 | BALLOU CREEK AT MOUTH NEAR UTICA NY | 20160419 | -75.2004 | 43.1012 | 70303 | Dissolved solids | tons/ac ft | 0.46 |  |  |  | S
01341610 | 12-BALU-0.1 | BALLOU CREEK AT MOUTH NEAR UTICA NY | 20160419 | -75.2004 | 43.1012 | 71845 | Ammonia, wu | mg/l NH4 | 0.209 |  |  |  | S
01341610 | 12-BALU-0.1 | BALLOU CREEK AT MOUTH NEAR UTICA NY | 20160419 | -75.2004 | 43.1012 | 71883 | Manganese, wu | ug/l | 103 | Manganese ;(total,ug/l) | 7439-96-5 |  | S | USGS-NYL
01341610 | 12-BALU-0.1 | BALLOU CREEK AT MOUTH NEAR UTICA NY | 20160419 | -75.2004 | 43.1012 | 71885 | Iron, wu | ug/l | 64 | Iron ;(total,ug/l) | 7439-89-6 |  | S | USGS-NYL
01341610 | 12-BALU-0.1 | BALLOU CREEK AT MOUTH NEAR UTICA NY | 20160419 | -75.2004 | 43.1012 | 71999 | Sample purpose | code | 10 |  |  |  | S | USGS-WRD
01341610 | 12-BALU-0.1 | BALLOU CREEK AT MOUTH NEAR UTICA NY | 20160419 | -75.2004 | 43.1012 | 80082 | CBOD, wu, 5day | mg/l | 2 |  |  | < | S | NY-ALSR
01341610 | 12-BALU-0.1 | BALLOU CREEK AT MOUTH NEAR UTICA NY | 20160419 | -75.2004 | 43.1012 | 80154 | Suspnd sedmnt conc | mg/l | 6 | Total Suspended Solids ;(total,mg/l) |  |  | S | USGSSDKY
01341610 | 12-BALU-0.1 | BALLOU CREEK AT MOUTH NEAR UTICA NY | 20160419 | -75.2004 | 43.1012 | 80155 | Suspnd sedmnt disch | tons/day | 0.05 |  |  |  | S
01341610 | 12-BALU-0.1 | BALLOU CREEK AT MOUTH NEAR UTICA NY | 20160419 | -75.2004 | 43.1012 | 82398 | Sampling method | code | 110 |  |  |  | S | USGS-WRD
01341610 | 12-BALU-0.1 | BALLOU CREEK AT MOUTH NEAR UTICA NY | 20160419 | -75.2004 | 43.1012 | 84164 | Sampler type | code | 3071 |  |  |  | S | USGS-WRD
01341610 | 12-BALU-0.1 | BALLOU CREEK AT MOUTH NEAR UTICA NY | 20160419 | -75.2004 | 43.1012 | 84171 | Sample splitter type | code | 30 |  |  |  | S | USGS-WRD
01341610 | 12-BALU-0.1 | BALLOU CREEK AT MOUTH NEAR UTICA NY | 20160419 | -75.2004 | 43.1012 | 84182 | Bottle/bag sampler material | code | 3 |  |  |  | S | USGS-WRD
01341610 | 12-BALU-0.1 | BALLOU CREEK AT MOUTH NEAR UTICA NY | 20160419 | -75.2004 | 43.1012 | 99111 | Type of QA data | code | 1 |  |  |  | S | USGS-WRD
01341610 | 12-BALU-0.1 | BALLOU CREEK AT MOUTH NEAR UTICA NY | 20160419 | -75.2004 | 43.1012 | 99156 | Lot no., 1mL 4.5N H2SO4, WCA | nu | 40194 |  |  |  | S | USGS-WRD
01341610 | 12-BALU-0.1 | BALLOU CREEK AT MOUTH NEAR UTICA NY | 20160524 | -75.2004 | 43.1012 | 00004 | Stream width | ft | 8 |  |  |  | S
01341610 | 12-BALU-0.1 | BALLOU CREEK AT MOUTH NEAR UTICA NY | 20160524 | -75.2004 | 43.1012 | 00008 | Sample accnt. number | nu | 62343 |  |  |  | S | USGS-NYL
01341610 | 12-BALU-0.1 | BALLOU CREEK AT MOUTH NEAR UTICA NY | 20160524 | -75.2004 | 43.1012 | 00010 | Temperature, water | deg C | 10.5 | Temperature ;(total,deg c) |  |  | S
01341610 | 12-BALU-0.1 | BALLOU CREEK AT MOUTH NEAR UTICA NY | 20160524 | -75.2004 | 43.1012 | 00020 | Temperature, air | deg C | 27 |  |  |  | S
01341610 | 12-BALU-0.1 | BALLOU CREEK AT MOUTH NEAR UTICA NY | 20160524 | -75.2004 | 43.1012 | 00025 | Air pressure | mm/Hg | 755 |  |  |  | S
01341610 | 12-BALU-0.1 | BALLOU CREEK AT MOUTH NEAR UTICA NY | 20160524 | -75.2004 | 43.1012 | 00061 | Discharge, instant. | ft3/s | 0.3 |  |  | E | S
01341610 | 12-BALU-0.1 | BALLOU CREEK AT MOUTH NEAR UTICA NY | 20160524 | -75.2004 | 43.1012 | 00063 | No. of sampling pts. | count | 4 |  |  |  | S
01341610 | 12-BALU-0.1 | BALLOU CREEK AT MOUTH NEAR UTICA NY | 20160524 | -75.2004 | 43.1012 | 00095 | Specific cond at 25C | uS/cm @25C | 1320 | Specific Conductance ;(total,umhos/cm) |  |  | S
01341610 | 12-BALU-0.1 | BALLOU CREEK AT MOUTH NEAR UTICA NY | 20160524 | -75.2004 | 43.1012 | 00191 | Hydrogen ion, wu, calculated | mg/l | 4e-05 |  |  |  | S
01341610 | 12-BALU-0.1 | BALLOU CREEK AT MOUTH NEAR UTICA NY | 20160524 | -75.2004 | 43.1012 | 00300 | Dissolved oxygen | mg/l | 7.8 | Dissolved Oxygen ;(,mg/l) | 7782-44-7 |  | S
01341610 | 12-BALU-0.1 | BALLOU CREEK AT MOUTH NEAR UTICA NY | 20160524 | -75.2004 | 43.1012 | 00301 | Diss oxygen,%saturtn | % saturatn | 70 |  |  |  | S
01341610 | 12-BALU-0.1 | BALLOU CREEK AT MOUTH NEAR UTICA NY | 20160524 | -75.2004 | 43.1012 | 00400 | pH | std units | 7.4 | PH ;(total,pH units) | PH |  | S
01341610 | 12-BALU-0.1 | BALLOU CREEK AT MOUTH NEAR UTICA NY | 20160524 | -75.2004 | 43.1012 | 00405 | Carbon dioxide, water | mg/l | 16 |  |  |  | S
01341610 | 12-BALU-0.1 | BALLOU CREEK AT MOUTH NEAR UTICA NY | 20160524 | -75.2004 | 43.1012 | 00417 | ANC, wu,fixedEP,lab | mg/l CaCO3 | 217 |  |  |  | S | NY-ALSR
01341610 | 12-BALU-0.1 | BALLOU CREEK AT MOUTH NEAR UTICA NY | 20160524 | -75.2004 | 43.1012 | 00500 | Total solids dried @ 105C | mg/l | 712 | Total Solids ;(total,mg/l) |  |  | S | NY-ALSR
01341610 | 12-BALU-0.1 | BALLOU CREEK AT MOUTH NEAR UTICA NY | 20160524 | -75.2004 | 43.1012 | 00505 | LOI of total solids | mg/l | 78 |  |  |  | S | NY-ALSR
01341610 | 12-BALU-0.1 | BALLOU CREEK AT MOUTH NEAR UTICA NY | 20160524 | -75.2004 | 43.1012 | 00605 | Organic nitrogen, wu | mg/l | 0.58 |  |  |  | S
01341610 | 12-BALU-0.1 | BALLOU CREEK AT MOUTH NEAR UTICA NY | 20160524 | -75.2004 | 43.1012 | 00610 | Ammonia, wu | mg/l as N | 0.402 | Nitrogen, Ammonia (As N) (total,mg/l) | 7664-41-7 |  | S | USGS-NYL
01341610 | 12-BALU-0.1 | BALLOU CREEK AT MOUTH NEAR UTICA NY | 20160524 | -75.2004 | 43.1012 | 00615 | Nitrite, wu | mg/l as N | 0.1 | Nitrogen, Nitrite ;(,mg/l) | 14797-65-0 |  | S | NY-ALSR
01341610 | 12-BALU-0.1 | BALLOU CREEK AT MOUTH NEAR UTICA NY | 20160524 | -75.2004 | 43.1012 | 00618 | Nitrate, wf | mg/l as N | 2.51 | Nitrate, wf | 14797-55-8 |  | S | USGS-NYL
01341610 | 12-BALU-0.1 | BALLOU CREEK AT MOUTH NEAR UTICA NY | 20160524 | -75.2004 | 43.1012 | 00625 | NH3+orgN, wu | mg/l as N | 0.98 |  |  |  | S | USGSNWQL
01341610 | 12-BALU-0.1 | BALLOU CREEK AT MOUTH NEAR UTICA NY | 20160524 | -75.2004 | 43.1012 | 00671 | Orthophosphate, wf | mg/l as P | 0.09 | Orthophosphate as Phosphorus, Dissolved ;(dissolved,mg/l) | 14265-44-2 |  | S | NY-AES
01341610 | 12-BALU-0.1 | BALLOU CREEK AT MOUTH NEAR UTICA NY | 20160524 | -75.2004 | 43.1012 | 00665 | Phosphorus, wu | mg/l as P | 0.18 | Phosphorus ;(total,mg/l) | 7723-14-0 |  | S | USGSNWQL
01341610 | 12-BALU-0.1 | BALLOU CREEK AT MOUTH NEAR UTICA NY | 20160524 | -75.2004 | 43.1012 | 00671 | Orthophosphate, wf | mg/l as P | 0.11 | Orthophosphate as Phosphorus, Dissolved ;(dissolved,mg/l) | 14265-44-2 |  | S | USGS-NYL
01341610 | 12-BALU-0.1 | BALLOU CREEK AT MOUTH NEAR UTICA NY | 20160524 | -75.2004 | 43.1012 | 00680 | Organic carbon, wu | mg/l | 2.6 | Total Organic Carbon ;(total,mg/l) |  |  | S | USGS-NYL
01341610 | 12-BALU-0.1 | BALLOU CREEK AT MOUTH NEAR UTICA NY | 20160524 | -75.2004 | 43.1012 | 00681 | Organic carbon, wf | mg/l | 2.4 | Dissolved Organic Carbon ;(dissolved,mg/l) |  |  | S | USGS-NYL
01341610 | 12-BALU-0.1 | BALLOU CREEK AT MOUTH NEAR UTICA NY | 20160524 | -75.2004 | 43.1012 | 00940 | Chloride, wf | mg/l | 246 | Chloride (As Cl) (total,mg/l) | 16887-00-6 |  | S | USGS-NYL
01341610 | 12-BALU-0.1 | BALLOU CREEK AT MOUTH NEAR UTICA NY | 20160524 | -75.2004 | 43.1012 | 00945 | Sulfate, wf | mg/l | 45.1 | Sulfate (As SO4) ;(total,mg/l) | 14808-79-8 |  | S | USGS-NYL
01341610 | 12-BALU-0.1 | BALLOU CREEK AT MOUTH NEAR UTICA NY | 20160524 | -75.2004 | 43.1012 | 00951 | Fluoride, wu | mg/l | 0.4 | Fluoride (total,mg/l) | 16984-48-8 |  | S | NY-ALSR
01341610 | 12-BALU-0.1 | BALLOU CREEK AT MOUTH NEAR UTICA NY | 20160524 | -75.2004 | 43.1012 | 01305 | Suds or foam, severity | code | 2 |  |  |  | S
01341610 | 12-BALU-0.1 | BALLOU CREEK AT MOUTH NEAR UTICA NY | 20160524 | -75.2004 | 43.1012 | 01310 | Gas bubbles,severity | code | 1 |  |  |  | S
01341610 | 12-BALU-0.1 | BALLOU CREEK AT MOUTH NEAR UTICA NY | 20160524 | -75.2004 | 43.1012 | 01330 | Odor, severity | code | 2 |  |  |  | S
01341610 | 12-BALU-0.1 | BALLOU CREEK AT MOUTH NEAR UTICA NY | 20160524 | -75.2004 | 43.1012 | 01345 | Floating debris, severity | code | 1 |  |  |  | S
01341610 | 12-BALU-0.1 | BALLOU CREEK AT MOUTH NEAR UTICA NY | 20160524 | -75.2004 | 43.1012 | 30209 | Instantaneous Discharge | m3/sec | 0.01 |  |  | E | S
01341610 | 12-BALU-0.1 | BALLOU CREEK AT MOUTH NEAR UTICA NY | 20160524 | -75.2004 | 43.1012 | 32217 | Chlorophyll a,fm,unc | ug/l | 0.511 | Chlorophyll a (total,ug/l) |  |  | S | NY-ALSR
01341610 | 12-BALU-0.1 | BALLOU CREEK AT MOUTH NEAR UTICA NY | 20160524 | -75.2004 | 43.1012 | 46002 | Phenols, wu | ug/l | 2 |  |  | < | S | NY-ALSR
01341610 | 12-BALU-0.1 | BALLOU CREEK AT MOUTH NEAR UTICA NY | 20160524 | -75.2004 | 43.1012 | 50280 | Site visit purpose | code | 1001 |  |  |  | S
01341610 | 12-BALU-0.1 | BALLOU CREEK AT MOUTH NEAR UTICA NY | 20160524 | -75.2004 | 43.1012 | 50286 | Mercury, wu | ng/l | 2.05 | Mercury ;(total,ng/l) | 7439-97-6 |  | S | USGSWIML
01341610 | 12-BALU-0.1 | BALLOU CREEK AT MOUTH NEAR UTICA NY | 20160524 | -75.2004 | 43.1012 | 63676 | Turbidity, NephRatio | NTRU | 4.5 | Turbidity ;(,ntu) |  |  | S | USGS-NYL
01341610 | 12-BALU-0.1 | BALLOU CREEK AT MOUTH NEAR UTICA NY | 20160524 | -75.2004 | 43.1012 | 70293 | Suspended solids, dried@105C | mg/l | 13 | Total Suspended Solids ;(total,mg/l) |  |  | S | NY-ALSR
01341610 | 12-BALU-0.1 | BALLOU CREEK AT MOUTH NEAR UTICA NY | 20160524 | -75.2004 | 43.1012 | 70300 | Diss solids dry@180C | mg/l | 730 | Total Dissolved Solids (Residue, Filterable) ;(dissolved,mg/l) |  |  | S | NY-ALSR
01341610 | 12-BALU-0.1 | BALLOU CREEK AT MOUTH NEAR UTICA NY | 20160524 | -75.2004 | 43.1012 | 70302 | Dissolved solids | tons/day | 0.59 |  |  | E | S
01341610 | 12-BALU-0.1 | BALLOU CREEK AT MOUTH NEAR UTICA NY | 20160524 | -75.2004 | 43.1012 | 70303 | Dissolved solids | tons/ac ft | 0.99 |  |  |  | S
01341610 | 12-BALU-0.1 | BALLOU CREEK AT MOUTH NEAR UTICA NY | 20160524 | -75.2004 | 43.1012 | 71845 | Ammonia, wu | mg/l NH4 | 0.518 |  |  |  | S
01341610 | 12-BALU-0.1 | BALLOU CREEK AT MOUTH NEAR UTICA NY | 20160524 | -75.2004 | 43.1012 | 71999 | Sample purpose | code | 10 |  |  |  | S
01341610 | 12-BALU-0.1 | BALLOU CREEK AT MOUTH NEAR UTICA NY | 20160524 | -75.2004 | 43.1012 | 80082 | CBOD, wu, 5day | mg/l | 2 |  |  | < | S | NY-ALSR
01341610 | 12-BALU-0.1 | BALLOU CREEK AT MOUTH NEAR UTICA NY | 20160524 | -75.2004 | 43.1012 | 80154 | Suspnd sedmnt conc | mg/l | 8 | Total Suspended Solids ;(total,mg/l) |  |  | S | USGSSDKY
01341610 | 12-BALU-0.1 | BALLOU CREEK AT MOUTH NEAR UTICA NY | 20160524 | -75.2004 | 43.1012 | 80155 | Suspnd sedmnt disch | tons/day | 0.01 |  |  | E | S
01341610 | 12-BALU-0.1 | BALLOU CREEK AT MOUTH NEAR UTICA NY | 20160524 | -75.2004 | 43.1012 | 82398 | Sampling method | code | 70 |  |  |  | S
01341610 | 12-BALU-0.1 | BALLOU CREEK AT MOUTH NEAR UTICA NY | 20160524 | -75.2004 | 43.1012 | 84164 | Sampler type | code | 3071 |  |  |  | S
01341610 | 12-BALU-0.1 | BALLOU CREEK AT MOUTH NEAR UTICA NY | 20160524 | -75.2004 | 43.1012 | 84171 | Sample splitter type | code | 30 |  |  |  | S
01341610 | 12-BALU-0.1 | BALLOU CREEK AT MOUTH NEAR UTICA NY | 20160524 | -75.2004 | 43.1012 | 84182 | Bottle/bag sampler material | code | 2 |  |  |  | S
01341610 | 12-BALU-0.1 | BALLOU CREEK AT MOUTH NEAR UTICA NY | 20160524 | -75.2004 | 43.1012 | 99111 | Type of QA data | code | 1 |  |  |  | S
01341610 | 12-BALU-0.1 | BALLOU CREEK AT MOUTH NEAR UTICA NY | 20160524 | -75.2004 | 43.1012 | 99156 | Lot no., 1mL 4.5N H2SO4, WCA | nu | 40206 |  |  |  | S
01341610 | 12-BALU-0.1 | BALLOU CREEK AT MOUTH NEAR UTICA NY | 20160524 | -75.2004 | 43.1012 | 99206 | Lot No, 0.45um Capsule Filter | nu | 10029 |  |  |  | S
01341610 | 12-BALU-0.1 | BALLOU CREEK AT MOUTH NEAR UTICA NY | 20160628 | -75.2004 | 43.1012 | 00008 | Sample accnt. number | nu | 62457 |  |  |  | S | USGS-NYL
01341610 | 12-BALU-0.1 | BALLOU CREEK AT MOUTH NEAR UTICA NY | 20160628 | -75.2004 | 43.1012 | 00010 | Temperature, water | deg C | 17.1 | Temperature ;(total,deg c) |  |  | S
01341610 | 12-BALU-0.1 | BALLOU CREEK AT MOUTH NEAR UTICA NY | 20160628 | -75.2004 | 43.1012 | 00020 | Temperature, air | deg C | 20 |  |  |  | S
01341610 | 12-BALU-0.1 | BALLOU CREEK AT MOUTH NEAR UTICA NY | 20160628 | -75.2004 | 43.1012 | 00025 | Air pressure | mm/Hg | 752 |  |  |  | S
01341610 | 12-BALU-0.1 | BALLOU CREEK AT MOUTH NEAR UTICA NY | 20160628 | -75.2004 | 43.1012 | 00061 | Discharge, instant. | ft3/s | 100 |  |  |  | S
01341610 | 12-BALU-0.1 | BALLOU CREEK AT MOUTH NEAR UTICA NY | 20160628 | -75.2004 | 43.1012 | 00095 | Specific cond at 25C | uS/cm @25C | 233 | Specific Conductance ;(total,umhos/cm) |  |  | S
01341610 | 12-BALU-0.1 | BALLOU CREEK AT MOUTH NEAR UTICA NY | 20160628 | -75.2004 | 43.1012 | 00191 | Hydrogen ion, wu, calculated | mg/l | 2e-05 |  |  |  | S
01341610 | 12-BALU-0.1 | BALLOU CREEK AT MOUTH NEAR UTICA NY | 20160628 | -75.2004 | 43.1012 | 00300 | Dissolved oxygen | mg/l | 9.4 | Dissolved Oxygen ;(,mg/l) | 7782-44-7 |  | S
01341610 | 12-BALU-0.1 | BALLOU CREEK AT MOUTH NEAR UTICA NY | 20160628 | -75.2004 | 43.1012 | 00301 | Diss oxygen,%saturtn | % saturatn | 99 |  |  |  | S
01341610 | 12-BALU-0.1 | BALLOU CREEK AT MOUTH NEAR UTICA NY | 20160628 | -75.2004 | 43.1012 | 00400 | pH | std units | 7.8 | PH ;(total,pH units) | PH |  | S
01341610 | 12-BALU-0.1 | BALLOU CREEK AT MOUTH NEAR UTICA NY | 20160628 | -75.2004 | 43.1012 | 00405 | Carbon dioxide, water | mg/l | 1.6 |  |  |  | S
01341610 | 12-BALU-0.1 | BALLOU CREEK AT MOUTH NEAR UTICA NY | 20160628 | -75.2004 | 43.1012 | 00417 | ANC, wu,fixedEP,lab | mg/l CaCO3 | 53 |  |  |  | S | NY-ALSR
01341610 | 12-BALU-0.1 | BALLOU CREEK AT MOUTH NEAR UTICA NY | 20160628 | -75.2004 | 43.1012 | 00500 | Total solids dried @ 105C | mg/l | 673 | Total Solids ;(total,mg/l) |  |  | S | NY-ALSR
01341610 | 12-BALU-0.1 | BALLOU CREEK AT MOUTH NEAR UTICA NY | 20160628 | -75.2004 | 43.1012 | 00505 | LOI of total solids | mg/l | 140 |  |  |  | S | NY-ALSR
01341610 | 12-BALU-0.1 | BALLOU CREEK AT MOUTH NEAR UTICA NY | 20160628 | -75.2004 | 43.1012 | 00605 | Organic nitrogen, wu | mg/l | 2.5 |  |  |  | S
01341610 | 12-BALU-0.1 | BALLOU CREEK AT MOUTH NEAR UTICA NY | 20160628 | -75.2004 | 43.1012 | 00610 | Ammonia, wu | mg/l as N | 0.619 | Nitrogen, Ammonia (As N) (total,mg/l) | 7664-41-7 |  | S | USGS-NYL
01341610 | 12-BALU-0.1 | BALLOU CREEK AT MOUTH NEAR UTICA NY | 20160628 | -75.2004 | 43.1012 | 00615 | Nitrite, wu | mg/l as N | 0.081 | Nitrogen, Nitrite ;(,mg/l) | 14797-65-0 |  | S | NY-ALSR
01341610 | 12-BALU-0.1 | BALLOU CREEK AT MOUTH NEAR UTICA NY | 20160628 | -75.2004 | 43.1012 | 00618 | Nitrate, wf | mg/l as N | 0.924 | Nitrate, wf | 14797-55-8 |  | S | USGS-NYL
01341610 | 12-BALU-0.1 | BALLOU CREEK AT MOUTH NEAR UTICA NY | 20160628 | -75.2004 | 43.1012 | 00625 | NH3+orgN, wu | mg/l as N | 3.1 |  |  |  | S | USGSNWQL
01341610 | 12-BALU-0.1 | BALLOU CREEK AT MOUTH NEAR UTICA NY | 20160628 | -75.2004 | 43.1012 | 00671 | Orthophosphate, wf | mg/l as P | 0.11 | Orthophosphate as Phosphorus, Dissolved ;(dissolved,mg/l) | 14265-44-2 |  | S | NY-AES
01341610 | 12-BALU-0.1 | BALLOU CREEK AT MOUTH NEAR UTICA NY | 20160628 | -75.2004 | 43.1012 | 00665 | Phosphorus, wu | mg/l as P | 0.77 | Phosphorus ;(total,mg/l) | 7723-14-0 |  | S | USGSNWQL
01341610 | 12-BALU-0.1 | BALLOU CREEK AT MOUTH NEAR UTICA NY | 20160628 | -75.2004 | 43.1012 | 00680 | Organic carbon, wu | mg/l | 4.2 | Total Organic Carbon ;(total,mg/l) |  |  | S | USGS-NYL
01341610 | 12-BALU-0.1 | BALLOU CREEK AT MOUTH NEAR UTICA NY | 20160628 | -75.2004 | 43.1012 | 00681 | Organic carbon, wf | mg/l | 5.01 | Dissolved Organic Carbon ;(dissolved,mg/l) |  |  | S | USGS-NYL
01341610 | 12-BALU-0.1 | BALLOU CREEK AT MOUTH NEAR UTICA NY | 20160628 | -75.2004 | 43.1012 | 00916 | Calcium, wu,recov | mg/l | 6.08 | Calcium (total,mg/l) | 7440-70-2 |  | S | USGS-NYL
01341610 | 12-BALU-0.1 | BALLOU CREEK AT MOUTH NEAR UTICA NY | 20160628 | -75.2004 | 43.1012 | 00927 | Magnesium, wu,recov | mg/l | 0.646 | Magnesium ;(total,mg/l) | 7439-95-4 |  | S | USGS-NYL
01341610 | 12-BALU-0.1 | BALLOU CREEK AT MOUTH NEAR UTICA NY | 20160628 | -75.2004 | 43.1012 | 00929 | Sodium, wu,recov | mg/l | 32.3 | Sodium ;(total,mg/l) | 7440-23-5 |  | S | USGS-NYL
01341610 | 12-BALU-0.1 | BALLOU CREEK AT MOUTH NEAR UTICA NY | 20160628 | -75.2004 | 43.1012 | 00937 | Potassium, wu,recov | mg/l | 3.48 | Potassium ;(total,mg/l) | 7440-09-7 |  | S | USGS-NYL
01341610 | 12-BALU-0.1 | BALLOU CREEK AT MOUTH NEAR UTICA NY | 20160628 | -75.2004 | 43.1012 | 00940 | Chloride, wf | mg/l | 41.5 | Chloride (As Cl) (total,mg/l) | 16887-00-6 |  | S | USGS-NYL
01341610 | 12-BALU-0.1 | BALLOU CREEK AT MOUTH NEAR UTICA NY | 20160628 | -75.2004 | 43.1012 | 00945 | Sulfate, wf | mg/l | 13.9 | Sulfate (As SO4) ;(total,mg/l) | 14808-79-8 |  | S | USGS-NYL
01341610 | 12-BALU-0.1 | BALLOU CREEK AT MOUTH NEAR UTICA NY | 20160628 | -75.2004 | 43.1012 | 00951 | Fluoride, wu | mg/l | 0.1 | Fluoride (total,mg/l) | 16984-48-8 |  | S | NY-ALSR
01341610 | 12-BALU-0.1 | BALLOU CREEK AT MOUTH NEAR UTICA NY | 20160628 | -75.2004 | 43.1012 | 01002 | Arsenic, wu | ug/l | 75 | Arsenic (total,ug/l) | 7440-38-2 | < | S | USGS-NYL
01341610 | 12-BALU-0.1 | BALLOU CREEK AT MOUTH NEAR UTICA NY | 20160628 | -75.2004 | 43.1012 | 01025 | Cadmium, wf | ug/l | 90 | Cadmium (dissolved,ug/l) | 7440-43-9 | < | S | USGS-NYL
01341610 | 12-BALU-0.1 | BALLOU CREEK AT MOUTH NEAR UTICA NY | 20160628 | -75.2004 | 43.1012 | 01027 | Cadmium, wu | ug/l | 90 | Cadmium (total,ug/l) | 7440-43-9 | < | S | USGS-NYL
01341610 | 12-BALU-0.1 | BALLOU CREEK AT MOUTH NEAR UTICA NY | 20160628 | -75.2004 | 43.1012 | 01040 | Copper, wf | ug/l | 64 | Copper (dissolved,ug/l) |  | < | S | USGS-NYL
01341610 | 12-BALU-0.1 | BALLOU CREEK AT MOUTH NEAR UTICA NY | 20160628 | -75.2004 | 43.1012 | 01049 | Lead, wf | ug/l | 83 | Lead ;(dissolved,ug/l) |  | < | S | USGS-NYL
01341610 | 12-BALU-0.1 | BALLOU CREEK AT MOUTH NEAR UTICA NY | 20160628 | -75.2004 | 43.1012 | 01065 | Nickel, wf | ug/l | 59 | Nickel ;(dissolved,ug/l) |  | < | S | USGS-NYL
01341610 | 12-BALU-0.1 | BALLOU CREEK AT MOUTH NEAR UTICA NY | 20160628 | -75.2004 | 43.1012 | 01090 | Zinc, wf | ug/l | 65 | Zinc ;(dissolved,ug/l) |  | < | S | USGS-NYL
01341610 | 12-BALU-0.1 | BALLOU CREEK AT MOUTH NEAR UTICA NY | 20160628 | -75.2004 | 43.1012 | 01105 | Aluminum, wu,recov | ug/l | 12100 | Aluminum (total,ug/l) | 7429-90-5 |  | S | USGS-NYL
01341610 | 12-BALU-0.1 | BALLOU CREEK AT MOUTH NEAR UTICA NY | 20160628 | -75.2004 | 43.1012 | 01106 | Aluminum, wf | ug/l | 44 | Aluminum (dissolved,ug/l) | 7429-90-5 |  | S | USGS-NYL
01341610 | 12-BALU-0.1 | BALLOU CREEK AT MOUTH NEAR UTICA NY | 20160628 | -75.2004 | 43.1012 | 01300 | Oil & grease, severity | code | 0 |  |  |  | S
01341610 | 12-BALU-0.1 | BALLOU CREEK AT MOUTH NEAR UTICA NY | 20160628 | -75.2004 | 43.1012 | 01305 | Suds or foam, severity | code | 0 |  |  |  | S
01341610 | 12-BALU-0.1 | BALLOU CREEK AT MOUTH NEAR UTICA NY | 20160628 | -75.2004 | 43.1012 | 01310 | Gas bubbles,severity | code | 0 |  |  |  | S
01341610 | 12-BALU-0.1 | BALLOU CREEK AT MOUTH NEAR UTICA NY | 20160628 | -75.2004 | 43.1012 | 01320 | Float.Garbage, svrty | code | 4 |  |  |  | S
01341610 | 12-BALU-0.1 | BALLOU CREEK AT MOUTH NEAR UTICA NY | 20160628 | -75.2004 | 43.1012 | 01325 | Floating algae mats, severity | code | 0 |  |  |  | S
01341610 | 12-BALU-0.1 | BALLOU CREEK AT MOUTH NEAR UTICA NY | 20160628 | -75.2004 | 43.1012 | 01330 | Odor, severity | code | 3 |  |  |  | S
01341610 | 12-BALU-0.1 | BALLOU CREEK AT MOUTH NEAR UTICA NY | 20160628 | -75.2004 | 43.1012 | 01335 | Sewage solids, severity | code | 0 |  |  |  | S
01341610 | 12-BALU-0.1 | BALLOU CREEK AT MOUTH NEAR UTICA NY | 20160628 | -75.2004 | 43.1012 | 01340 | Dead fish, severity | code | 0 |  |  |  | S
01341610 | 12-BALU-0.1 | BALLOU CREEK AT MOUTH NEAR UTICA NY | 20160628 | -75.2004 | 43.1012 | 01345 | Floating debris, severity | code | 3 |  |  |  | S
01341610 | 12-BALU-0.1 | BALLOU CREEK AT MOUTH NEAR UTICA NY | 20160628 | -75.2004 | 43.1012 | 01350 | Turbidity, severity | code | 3 |  |  |  | S
01341610 | 12-BALU-0.1 | BALLOU CREEK AT MOUTH NEAR UTICA NY | 20160628 | -75.2004 | 43.1012 | 01355 | Ice cover, severity | code | 0 |  |  |  | S
01341610 | 12-BALU-0.1 | BALLOU CREEK AT MOUTH NEAR UTICA NY | 20160628 | -75.2004 | 43.1012 | 30209 | Instantaneous Discharge | m3/sec | 2.8 |  |  |  | S
01341610 | 12-BALU-0.1 | BALLOU CREEK AT MOUTH NEAR UTICA NY | 20160628 | -75.2004 | 43.1012 | 32217 | Chlorophyll a,fm,unc | ug/l | 4 | Chlorophyll a (total,ug/l) |  | < | S | NY-ALSR
01341610 | 12-BALU-0.1 | BALLOU CREEK AT MOUTH NEAR UTICA NY | 20160628 | -75.2004 | 43.1012 | 46002 | Phenols, wu | ug/l | 8.9 |  |  |  | S | NY-ALSR
01341610 | 12-BALU-0.1 | BALLOU CREEK AT MOUTH NEAR UTICA NY | 20160628 | -75.2004 | 43.1012 | 50280 | Site visit purpose | code | 1001 |  |  |  | S
01341610 | 12-BALU-0.1 | BALLOU CREEK AT MOUTH NEAR UTICA NY | 20160628 | -75.2004 | 43.1012 | 50286 | Mercury, wu | ng/l | 76 | Mercury ;(total,ng/l) | 7439-97-6 |  | S | USGSWIML
01341610 | 12-BALU-0.1 | BALLOU CREEK AT MOUTH NEAR UTICA NY | 20160628 | -75.2004 | 43.1012 | 52296 | Copper, wu | ug/l | 64 | Copper (total,ug/l) | 7440-50-8 | < | S | USGS-NYL
01341610 | 12-BALU-0.1 | BALLOU CREEK AT MOUTH NEAR UTICA NY | 20160628 | -75.2004 | 43.1012 | 52298 | Lead, wu | ug/l | 87 | Lead ;(total,ug/l) | 7439-92-1 |  | S | USGS-NYL
01341610 | 12-BALU-0.1 | BALLOU CREEK AT MOUTH NEAR UTICA NY | 20160628 | -75.2004 | 43.1012 | 52300 | Nickel, wu | ug/l | 59 | Nickel ;(total,ug/l) | 7440-02-0 | < | S | USGS-NYL
01341610 | 12-BALU-0.1 | BALLOU CREEK AT MOUTH NEAR UTICA NY | 20160628 | -75.2004 | 43.1012 | 52301 | Silver, wu | ug/l | 86 | Silver ;(total,ug/l) | 93-72-1 | < | S | USGS-NYL
01341610 | 12-BALU-0.1 | BALLOU CREEK AT MOUTH NEAR UTICA NY | 20160628 | -75.2004 | 43.1012 | 52303 | Zinc, wu | ug/l | 148 | Zinc ;(total,ug/l) | 7440-66-6 |  | S | USGS-NYL
01341610 | 12-BALU-0.1 | BALLOU CREEK AT MOUTH NEAR UTICA NY | 20160628 | -75.2004 | 43.1012 | 63676 | Turbidity, NephRatio | NTRU | 380 | Turbidity ;(,ntu) |  |  | S | USGS-NYL
01341610 | 12-BALU-0.1 | BALLOU CREEK AT MOUTH NEAR UTICA NY | 20160628 | -75.2004 | 43.1012 | 70293 | Suspended solids, dried@105C | mg/l | 450 | Total Suspended Solids ;(total,mg/l) |  |  | S | NY-ALSR
01341610 | 12-BALU-0.1 | BALLOU CREEK AT MOUTH NEAR UTICA NY | 20160628 | -75.2004 | 43.1012 | 70300 | Diss solids dry@180C | mg/l | 175 | Total Dissolved Solids (Residue, Filterable) ;(dissolved,mg/l) |  |  | S | NY-ALSR
01341610 | 12-BALU-0.1 | BALLOU CREEK AT MOUTH NEAR UTICA NY | 20160628 | -75.2004 | 43.1012 | 70302 | Dissolved solids | tons/day | 47.2 |  |  |  | S
01341610 | 12-BALU-0.1 | BALLOU CREEK AT MOUTH NEAR UTICA NY | 20160628 | -75.2004 | 43.1012 | 70303 | Dissolved solids | tons/ac ft | 0.24 |  |  |  | S
01341610 | 12-BALU-0.1 | BALLOU CREEK AT MOUTH NEAR UTICA NY | 20160628 | -75.2004 | 43.1012 | 71845 | Ammonia, wu | mg/l NH4 | 0.797 |  |  |  | S
01341610 | 12-BALU-0.1 | BALLOU CREEK AT MOUTH NEAR UTICA NY | 20160628 | -75.2004 | 43.1012 | 71883 | Manganese, wu | ug/l | 543 | Manganese ;(total,ug/l) | 7439-96-5 |  | S | USGS-NYL
01341610 | 12-BALU-0.1 | BALLOU CREEK AT MOUTH NEAR UTICA NY | 20160628 | -75.2004 | 43.1012 | 71999 | Sample purpose | code | 10 |  |  |  | S
01341610 | 12-BALU-0.1 | BALLOU CREEK AT MOUTH NEAR UTICA NY | 20160628 | -75.2004 | 43.1012 | 80082 | CBOD, wu, 5day | mg/l | 10.9 |  |  |  | S | NY-ALSR
01341610 | 12-BALU-0.1 | BALLOU CREEK AT MOUTH NEAR UTICA NY | 20160628 | -75.2004 | 43.1012 | 80154 | Suspnd sedmnt conc | mg/l | 470 | Total Suspended Solids ;(total,mg/l) |  |  | S | USGSSDKY
01341610 | 12-BALU-0.1 | BALLOU CREEK AT MOUTH NEAR UTICA NY | 20160628 | -75.2004 | 43.1012 | 80155 | Suspnd sedmnt disch | tons/day | 127 |  |  |  | S
01341610 | 12-BALU-0.1 | BALLOU CREEK AT MOUTH NEAR UTICA NY | 20160628 | -75.2004 | 43.1012 | 82398 | Sampling method | code | 70 |  |  |  | S
01341610 | 12-BALU-0.1 | BALLOU CREEK AT MOUTH NEAR UTICA NY | 20160628 | -75.2004 | 43.1012 | 84164 | Sampler type | code | 3070 |  |  |  | S
01341610 | 12-BALU-0.1 | BALLOU CREEK AT MOUTH NEAR UTICA NY | 20160628 | -75.2004 | 43.1012 | 84171 | Sample splitter type | code | 30 |  |  |  | S
01341610 | 12-BALU-0.1 | BALLOU CREEK AT MOUTH NEAR UTICA NY | 20160628 | -75.2004 | 43.1012 | 84178 | Floating vegetation, severity | code | 0 |  |  |  | S
01341610 | 12-BALU-0.1 | BALLOU CREEK AT MOUTH NEAR UTICA NY | 20160628 | -75.2004 | 43.1012 | 84182 | Bottle/bag sampler material | code | 2 |  |  |  | S
01341610 | 12-BALU-0.1 | BALLOU CREEK AT MOUTH NEAR UTICA NY | 20160628 | -75.2004 | 43.1012 | 99111 | Type of QA data | code | 1 |  |  |  | S
01341610 | 12-BALU-0.1 | BALLOU CREEK AT MOUTH NEAR UTICA NY | 20160628 | -75.2004 | 43.1012 | 99156 | Lot no., 1mL 4.5N H2SO4, WCA | nu | 40200 |  |  |  | S
01341610 | 12-BALU-0.1 | BALLOU CREEK AT MOUTH NEAR UTICA NY | 20160628 | -75.2004 | 43.1012 | 99206 | Lot No, 0.45um Capsule Filter | nu | 10029 |  |  |  | S
01341610 | 12-BALU-0.1 | BALLOU CREEK AT MOUTH NEAR UTICA NY | 20160712 | -75.2004 | 43.1012 | 00063 | No. of sampling pts. | count | 1 |  |  |  | S
01341610 | 12-BALU-0.1 | BALLOU CREEK AT MOUTH NEAR UTICA NY | 20160712 | -75.2004 | 43.1012 | 01300 | Oil & grease, severity | code | 4 |  |  |  | S
01341610 | 12-BALU-0.1 | BALLOU CREEK AT MOUTH NEAR UTICA NY | 20160712 | -75.2004 | 43.1012 | 01305 | Suds or foam, severity | code | 3 |  |  |  | S
01341610 | 12-BALU-0.1 | BALLOU CREEK AT MOUTH NEAR UTICA NY | 20160712 | -75.2004 | 43.1012 | 01310 | Gas bubbles,severity | code | 0 |  |  |  | S
01341610 | 12-BALU-0.1 | BALLOU CREEK AT MOUTH NEAR UTICA NY | 20160712 | -75.2004 | 43.1012 | 01320 | Float.Garbage, svrty | code | 1 |  |  |  | S
01341610 | 12-BALU-0.1 | BALLOU CREEK AT MOUTH NEAR UTICA NY | 20160712 | -75.2004 | 43.1012 | 01325 | Floating algae mats, severity | code | 0 |  |  |  | S
01341610 | 12-BALU-0.1 | BALLOU CREEK AT MOUTH NEAR UTICA NY | 20160712 | -75.2004 | 43.1012 | 01330 | Odor, severity | code | 4 |  |  |  | S
01341610 | 12-BALU-0.1 | BALLOU CREEK AT MOUTH NEAR UTICA NY | 20160712 | -75.2004 | 43.1012 | 01335 | Sewage solids, severity | code | 0 |  |  |  | S
01341610 | 12-BALU-0.1 | BALLOU CREEK AT MOUTH NEAR UTICA NY | 20160712 | -75.2004 | 43.1012 | 01340 | Dead fish, severity | code | 0 |  |  |  | S
01341610 | 12-BALU-0.1 | BALLOU CREEK AT MOUTH NEAR UTICA NY | 20160712 | -75.2004 | 43.1012 | 01345 | Floating debris, severity | code | 2 |  |  |  | S
01341610 | 12-BALU-0.1 | BALLOU CREEK AT MOUTH NEAR UTICA NY | 20160712 | -75.2004 | 43.1012 | 01350 | Turbidity, severity | code | 2 |  |  |  | S
01341610 | 12-BALU-0.1 | BALLOU CREEK AT MOUTH NEAR UTICA NY | 20160712 | -75.2004 | 43.1012 | 01355 | Ice cover, severity | code | 0 |  |  |  | S
01341610 | 12-BALU-0.1 | BALLOU CREEK AT MOUTH NEAR UTICA NY | 20160712 | -75.2004 | 43.1012 | 50280 | Site visit purpose | code | 1001 |  |  |  | S
01341610 | 12-BALU-0.1 | BALLOU CREEK AT MOUTH NEAR UTICA NY | 20160712 | -75.2004 | 43.1012 | 61213 | Total coliforms, water | cfu/100ml | 4000 | Coliform ;(total,cfu/100ml) |  | > | S | NY-SPBL
01341610 | 12-BALU-0.1 | BALLOU CREEK AT MOUTH NEAR UTICA NY | 20160712 | -75.2004 | 43.1012 | 61215 | Fecal coliforms, water | cfu/100ml | 4000 | Fecal Coliform (total,cfu/100ml) |  | > | S | NY-SPBL
01341610 | 12-BALU-0.1 | BALLOU CREEK AT MOUTH NEAR UTICA NY | 20160712 | -75.2004 | 43.1012 | 71999 | Sample purpose | code | 10 |  |  |  | S
01341610 | 12-BALU-0.1 | BALLOU CREEK AT MOUTH NEAR UTICA NY | 20160712 | -75.2004 | 43.1012 | 82398 | Sampling method | code | 110 |  |  |  | S
01341610 | 12-BALU-0.1 | BALLOU CREEK AT MOUTH NEAR UTICA NY | 20160712 | -75.2004 | 43.1012 | 84164 | Sampler type | code | 110 |  |  |  | S
01341610 | 12-BALU-0.1 | BALLOU CREEK AT MOUTH NEAR UTICA NY | 20160712 | -75.2004 | 43.1012 | 84178 | Floating vegetation, severity | code | 0 |  |  |  | S
01341610 | 12-BALU-0.1 | BALLOU CREEK AT MOUTH NEAR UTICA NY | 20160712 | -75.2004 | 43.1012 | 84182 | Bottle/bag sampler material | code | 2 |  |  |  | S
01341610 | 12-BALU-0.1 | BALLOU CREEK AT MOUTH NEAR UTICA NY | 20160712 | -75.2004 | 43.1012 | 99111 | Type of QA data | code | 1 |  |  |  | S
01341610 | 12-BALU-0.1 | BALLOU CREEK AT MOUTH NEAR UTICA NY | 20160715 | -75.2004 | 43.1012 | 00063 | No. of sampling pts. | count | 1 |  |  |  | S
01341610 | 12-BALU-0.1 | BALLOU CREEK AT MOUTH NEAR UTICA NY | 20160715 | -75.2004 | 43.1012 | 01300 | Oil & grease, severity | code | 2 |  |  |  | S
01341610 | 12-BALU-0.1 | BALLOU CREEK AT MOUTH NEAR UTICA NY | 20160715 | -75.2004 | 43.1012 | 01305 | Suds or foam, severity | code | 0 |  |  |  | S
01341610 | 12-BALU-0.1 | BALLOU CREEK AT MOUTH NEAR UTICA NY | 20160715 | -75.2004 | 43.1012 | 01310 | Gas bubbles,severity | code | 2 |  |  |  | S
01341610 | 12-BALU-0.1 | BALLOU CREEK AT MOUTH NEAR UTICA NY | 20160715 | -75.2004 | 43.1012 | 01320 | Float.Garbage, svrty | code | 1 |  |  |  | S
01341610 | 12-BALU-0.1 | BALLOU CREEK AT MOUTH NEAR UTICA NY | 20160715 | -75.2004 | 43.1012 | 01325 | Floating algae mats, severity | code | 0 |  |  |  | S
01341610 | 12-BALU-0.1 | BALLOU CREEK AT MOUTH NEAR UTICA NY | 20160715 | -75.2004 | 43.1012 | 01330 | Odor, severity | code | 2 |  |  |  | S
01341610 | 12-BALU-0.1 | BALLOU CREEK AT MOUTH NEAR UTICA NY | 20160715 | -75.2004 | 43.1012 | 01335 | Sewage solids, severity | code | 0 |  |  |  | S
01341610 | 12-BALU-0.1 | BALLOU CREEK AT MOUTH NEAR UTICA NY | 20160715 | -75.2004 | 43.1012 | 01340 | Dead fish, severity | code | 0 |  |  |  | S
01341610 | 12-BALU-0.1 | BALLOU CREEK AT MOUTH NEAR UTICA NY | 20160715 | -75.2004 | 43.1012 | 01345 | Floating debris, severity | code | 2 |  |  |  | S
01341610 | 12-BALU-0.1 | BALLOU CREEK AT MOUTH NEAR UTICA NY | 20160715 | -75.2004 | 43.1012 | 01350 | Turbidity, severity | code | 3 |  |  |  | S
01341610 | 12-BALU-0.1 | BALLOU CREEK AT MOUTH NEAR UTICA NY | 20160715 | -75.2004 | 43.1012 | 01355 | Ice cover, severity | code | 0 |  |  |  | S
01341610 | 12-BALU-0.1 | BALLOU CREEK AT MOUTH NEAR UTICA NY | 20160715 | -75.2004 | 43.1012 | 50280 | Site visit purpose | code | 1001 |  |  |  | S
01341610 | 12-BALU-0.1 | BALLOU CREEK AT MOUTH NEAR UTICA NY | 20160715 | -75.2004 | 43.1012 | 61213 | Total coliforms, water | cfu/100ml | 4000 | Coliform ;(total,cfu/100ml) |  | > | S | NY-SPBL
01341610 | 12-BALU-0.1 | BALLOU CREEK AT MOUTH NEAR UTICA NY | 20160715 | -75.2004 | 43.1012 | 61215 | Fecal coliforms, water | cfu/100ml | 4000 | Fecal Coliform (total,cfu/100ml) |  | > | S | NY-SPBL
01341610 | 12-BALU-0.1 | BALLOU CREEK AT MOUTH NEAR UTICA NY | 20160715 | -75.2004 | 43.1012 | 71999 | Sample purpose | code | 10 |  |  |  | S
01341610 | 12-BALU-0.1 | BALLOU CREEK AT MOUTH NEAR UTICA NY | 20160715 | -75.2004 | 43.1012 | 82398 | Sampling method | code | 110 |  |  |  | S
01341610 | 12-BALU-0.1 | BALLOU CREEK AT MOUTH NEAR UTICA NY | 20160715 | -75.2004 | 43.1012 | 84164 | Sampler type | code | 110 |  |  |  | S
01341610 | 12-BALU-0.1 | BALLOU CREEK AT MOUTH NEAR UTICA NY | 20160715 | -75.2004 | 43.1012 | 84178 | Floating vegetation, severity | code | 0 |  |  |  | S
01341610 | 12-BALU-0.1 | BALLOU CREEK AT MOUTH NEAR UTICA NY | 20160715 | -75.2004 | 43.1012 | 84182 | Bottle/bag sampler material | code | 2 |  |  |  | S
01341610 | 12-BALU-0.1 | BALLOU CREEK AT MOUTH NEAR UTICA NY | 20160715 | -75.2004 | 43.1012 | 99111 | Type of QA data | code | 1 |  |  |  | S
01341610 | 12-BALU-0.1 | BALLOU CREEK AT MOUTH NEAR UTICA NY | 20160720 | -75.2004 | 43.1012 | 00063 | No. of sampling pts. | count | 1 |  |  |  | S
01341610 | 12-BALU-0.1 | BALLOU CREEK AT MOUTH NEAR UTICA NY | 20160720 | -75.2004 | 43.1012 | 01300 | Oil & grease, severity | code | 3 |  |  |  | S
01341610 | 12-BALU-0.1 | BALLOU CREEK AT MOUTH NEAR UTICA NY | 20160720 | -75.2004 | 43.1012 | 01305 | Suds or foam, severity | code | 2 |  |  |  | S
01341610 | 12-BALU-0.1 | BALLOU CREEK AT MOUTH NEAR UTICA NY | 20160720 | -75.2004 | 43.1012 | 01310 | Gas bubbles,severity | code | 2 |  |  |  | S
01341610 | 12-BALU-0.1 | BALLOU CREEK AT MOUTH NEAR UTICA NY | 20160720 | -75.2004 | 43.1012 | 01320 | Float.Garbage, svrty | code | 2 |  |  |  | S
01341610 | 12-BALU-0.1 | BALLOU CREEK AT MOUTH NEAR UTICA NY | 20160720 | -75.2004 | 43.1012 | 01325 | Floating algae mats, severity | code | 0 |  |  |  | S
01341610 | 12-BALU-0.1 | BALLOU CREEK AT MOUTH NEAR UTICA NY | 20160720 | -75.2004 | 43.1012 | 01330 | Odor, severity | code | 2 |  |  |  | S
01341610 | 12-BALU-0.1 | BALLOU CREEK AT MOUTH NEAR UTICA NY | 20160720 | -75.2004 | 43.1012 | 01335 | Sewage solids, severity | code | 0 |  |  |  | S
01341610 | 12-BALU-0.1 | BALLOU CREEK AT MOUTH NEAR UTICA NY | 20160720 | -75.2004 | 43.1012 | 01340 | Dead fish, severity | code | 0 |  |  |  | S
01341610 | 12-BALU-0.1 | BALLOU CREEK AT MOUTH NEAR UTICA NY | 20160720 | -75.2004 | 43.1012 | 01345 | Floating debris, severity | code | 1 |  |  |  | S
01341610 | 12-BALU-0.1 | BALLOU CREEK AT MOUTH NEAR UTICA NY | 20160720 | -75.2004 | 43.1012 | 01350 | Turbidity, severity | code | 0 |  |  |  | S
01341610 | 12-BALU-0.1 | BALLOU CREEK AT MOUTH NEAR UTICA NY | 20160720 | -75.2004 | 43.1012 | 01355 | Ice cover, severity | code | 0 |  |  |  | S
01341610 | 12-BALU-0.1 | BALLOU CREEK AT MOUTH NEAR UTICA NY | 20160720 | -75.2004 | 43.1012 | 50280 | Site visit purpose | code | 1001 |  |  |  | S
01341610 | 12-BALU-0.1 | BALLOU CREEK AT MOUTH NEAR UTICA NY | 20160720 | -75.2004 | 43.1012 | 61213 | Total coliforms, water | cfu/100ml | 8100 | Coliform ;(total,cfu/100ml) |  |  | S | NY-SPBL
01341610 | 12-BALU-0.1 | BALLOU CREEK AT MOUTH NEAR UTICA NY | 20160720 | -75.2004 | 43.1012 | 61215 | Fecal coliforms, water | cfu/100ml | 2900 | Fecal Coliform (total,cfu/100ml) |  |  | S | NY-SPBL
01341610 | 12-BALU-0.1 | BALLOU CREEK AT MOUTH NEAR UTICA NY | 20160720 | -75.2004 | 43.1012 | 71999 | Sample purpose | code | 10 |  |  |  | S
01341610 | 12-BALU-0.1 | BALLOU CREEK AT MOUTH NEAR UTICA NY | 20160720 | -75.2004 | 43.1012 | 82398 | Sampling method | code | 110 |  |  |  | S
01341610 | 12-BALU-0.1 | BALLOU CREEK AT MOUTH NEAR UTICA NY | 20160720 | -75.2004 | 43.1012 | 84164 | Sampler type | code | 110 |  |  |  | S
01341610 | 12-BALU-0.1 | BALLOU CREEK AT MOUTH NEAR UTICA NY | 20160720 | -75.2004 | 43.1012 | 84178 | Floating vegetation, severity | code | 0 |  |  |  | S
01341610 | 12-BALU-0.1 | BALLOU CREEK AT MOUTH NEAR UTICA NY | 20160720 | -75.2004 | 43.1012 | 84182 | Bottle/bag sampler material | code | 2 |  |  |  | S
01341610 | 12-BALU-0.1 | BALLOU CREEK AT MOUTH NEAR UTICA NY | 20160720 | -75.2004 | 43.1012 | 99111 | Type of QA data | code | 1 |  |  |  | S
01341610 | 12-BALU-0.1 | BALLOU CREEK AT MOUTH NEAR UTICA NY | 20160725 | -75.2004 | 43.1012 | 00063 | No. of sampling pts. | count | 1 |  |  |  | S
01341610 | 12-BALU-0.1 | BALLOU CREEK AT MOUTH NEAR UTICA NY | 20160725 | -75.2004 | 43.1012 | 01300 | Oil & grease, severity | code | 0 |  |  |  | S
01341610 | 12-BALU-0.1 | BALLOU CREEK AT MOUTH NEAR UTICA NY | 20160725 | -75.2004 | 43.1012 | 01305 | Suds or foam, severity | code | 0 |  |  |  | S
01341610 | 12-BALU-0.1 | BALLOU CREEK AT MOUTH NEAR UTICA NY | 20160725 | -75.2004 | 43.1012 | 01310 | Gas bubbles,severity | code | 1 |  |  |  | S
01341610 | 12-BALU-0.1 | BALLOU CREEK AT MOUTH NEAR UTICA NY | 20160725 | -75.2004 | 43.1012 | 01320 | Float.Garbage, svrty | code | 1 |  |  |  | S
01341610 | 12-BALU-0.1 | BALLOU CREEK AT MOUTH NEAR UTICA NY | 20160725 | -75.2004 | 43.1012 | 01325 | Floating algae mats, severity | code | 0 |  |  |  | S
01341610 | 12-BALU-0.1 | BALLOU CREEK AT MOUTH NEAR UTICA NY | 20160725 | -75.2004 | 43.1012 | 01330 | Odor, severity | code | 4 |  |  |  | S
01341610 | 12-BALU-0.1 | BALLOU CREEK AT MOUTH NEAR UTICA NY | 20160725 | -75.2004 | 43.1012 | 01335 | Sewage solids, severity | code | 0 |  |  |  | S
01341610 | 12-BALU-0.1 | BALLOU CREEK AT MOUTH NEAR UTICA NY | 20160725 | -75.2004 | 43.1012 | 01340 | Dead fish, severity | code | 0 |  |  |  | S
01341610 | 12-BALU-0.1 | BALLOU CREEK AT MOUTH NEAR UTICA NY | 20160725 | -75.2004 | 43.1012 | 01345 | Floating debris, severity | code | 1 |  |  |  | S
01341610 | 12-BALU-0.1 | BALLOU CREEK AT MOUTH NEAR UTICA NY | 20160725 | -75.2004 | 43.1012 | 01350 | Turbidity, severity | code | 3 |  |  |  | S
01341610 | 12-BALU-0.1 | BALLOU CREEK AT MOUTH NEAR UTICA NY | 20160725 | -75.2004 | 43.1012 | 01355 | Ice cover, severity | code | 0 |  |  |  | S
01341610 | 12-BALU-0.1 | BALLOU CREEK AT MOUTH NEAR UTICA NY | 20160725 | -75.2004 | 43.1012 | 50280 | Site visit purpose | code | 1001 |  |  |  | S
01341610 | 12-BALU-0.1 | BALLOU CREEK AT MOUTH NEAR UTICA NY | 20160725 | -75.2004 | 43.1012 | 61213 | Total coliforms, water | cfu/100ml | 20000 | Coliform ;(total,cfu/100ml) |  | > | S | NY-SPBL
01341610 | 12-BALU-0.1 | BALLOU CREEK AT MOUTH NEAR UTICA NY | 20160725 | -75.2004 | 43.1012 | 61215 | Fecal coliforms, water | cfu/100ml | 8600 | Fecal Coliform (total,cfu/100ml) |  |  | S | NY-SPBL
01341610 | 12-BALU-0.1 | BALLOU CREEK AT MOUTH NEAR UTICA NY | 20160725 | -75.2004 | 43.1012 | 71999 | Sample purpose | code | 10 |  |  |  | S
01341610 | 12-BALU-0.1 | BALLOU CREEK AT MOUTH NEAR UTICA NY | 20160725 | -75.2004 | 43.1012 | 82398 | Sampling method | code | 110 |  |  |  | S
01341610 | 12-BALU-0.1 | BALLOU CREEK AT MOUTH NEAR UTICA NY | 20160725 | -75.2004 | 43.1012 | 84164 | Sampler type | code | 110 |  |  |  | S
01341610 | 12-BALU-0.1 | BALLOU CREEK AT MOUTH NEAR UTICA NY | 20160725 | -75.2004 | 43.1012 | 84178 | Floating vegetation, severity | code | 0 |  |  |  | S
01341610 | 12-BALU-0.1 | BALLOU CREEK AT MOUTH NEAR UTICA NY | 20160725 | -75.2004 | 43.1012 | 84182 | Bottle/bag sampler material | code | 2 |  |  |  | S
01341610 | 12-BALU-0.1 | BALLOU CREEK AT MOUTH NEAR UTICA NY | 20160725 | -75.2004 | 43.1012 | 99111 | Type of QA data | code | 30 |  |  |  | S
01341610 | 12-BALU-0.1 | BALLOU CREEK AT MOUTH NEAR UTICA NY | 20160725 | -75.2004 | 43.1012 | 00063 | No. of sampling pts. | count | 1 |  |  |  | S
01341610 | 12-BALU-0.1 | BALLOU CREEK AT MOUTH NEAR UTICA NY | 20160725 | -75.2004 | 43.1012 | 50280 | Site visit purpose | code | 1098 |  |  |  | S
01341610 | 12-BALU-0.1 | BALLOU CREEK AT MOUTH NEAR UTICA NY | 20160725 | -75.2004 | 43.1012 | 61213 | Total coliforms, water | cfu/100ml | 20000 | Coliform ;(total,cfu/100ml) |  | > | S | NY-SPBL
01341610 | 12-BALU-0.1 | BALLOU CREEK AT MOUTH NEAR UTICA NY | 20160725 | -75.2004 | 43.1012 | 61215 | Fecal coliforms, water | cfu/100ml | 8000 | Fecal Coliform (total,cfu/100ml) |  |  | S | NY-SPBL
01341610 | 12-BALU-0.1 | BALLOU CREEK AT MOUTH NEAR UTICA NY | 20160725 | -75.2004 | 43.1012 | 71999 | Sample purpose | code | 10 |  |  |  | S
01341610 | 12-BALU-0.1 | BALLOU CREEK AT MOUTH NEAR UTICA NY | 20160725 | -75.2004 | 43.1012 | 82398 | Sampling method | code | 110 |  |  |  | S
01341610 | 12-BALU-0.1 | BALLOU CREEK AT MOUTH NEAR UTICA NY | 20160725 | -75.2004 | 43.1012 | 84164 | Sampler type | code | 110 |  |  |  | S
01341610 | 12-BALU-0.1 | BALLOU CREEK AT MOUTH NEAR UTICA NY | 20160725 | -75.2004 | 43.1012 | 84182 | Bottle/bag sampler material | code | 2 |  |  |  | S
01341610 | 12-BALU-0.1 | BALLOU CREEK AT MOUTH NEAR UTICA NY | 20160725 | -75.2004 | 43.1012 | 99105 | Type of replicate | code | 30 |  |  |  | S
01341610 | 12-BALU-0.1 | BALLOU CREEK AT MOUTH NEAR UTICA NY | 20160728 | -75.2004 | 43.1012 | 00063 | No. of sampling pts. | count | 1 |  |  |  | S
01341610 | 12-BALU-0.1 | BALLOU CREEK AT MOUTH NEAR UTICA NY | 20160728 | -75.2004 | 43.1012 | 01300 | Oil & grease, severity | code | 1 |  |  |  | S
01341610 | 12-BALU-0.1 | BALLOU CREEK AT MOUTH NEAR UTICA NY | 20160728 | -75.2004 | 43.1012 | 01305 | Suds or foam, severity | code | 2 |  |  |  | S
01341610 | 12-BALU-0.1 | BALLOU CREEK AT MOUTH NEAR UTICA NY | 20160728 | -75.2004 | 43.1012 | 01310 | Gas bubbles,severity | code | 0 |  |  |  | S
01341610 | 12-BALU-0.1 | BALLOU CREEK AT MOUTH NEAR UTICA NY | 20160728 | -75.2004 | 43.1012 | 01320 | Float.Garbage, svrty | code | 0 |  |  |  | S
01341610 | 12-BALU-0.1 | BALLOU CREEK AT MOUTH NEAR UTICA NY | 20160728 | -75.2004 | 43.1012 | 01325 | Floating algae mats, severity | code | 0 |  |  |  | S
01341610 | 12-BALU-0.1 | BALLOU CREEK AT MOUTH NEAR UTICA NY | 20160728 | -75.2004 | 43.1012 | 01330 | Odor, severity | code | 4 |  |  |  | S
01341610 | 12-BALU-0.1 | BALLOU CREEK AT MOUTH NEAR UTICA NY | 20160728 | -75.2004 | 43.1012 | 01335 | Sewage solids, severity | code | 0 |  |  |  | S
01341610 | 12-BALU-0.1 | BALLOU CREEK AT MOUTH NEAR UTICA NY | 20160728 | -75.2004 | 43.1012 | 01340 | Dead fish, severity | code | 0 |  |  |  | S
01341610 | 12-BALU-0.1 | BALLOU CREEK AT MOUTH NEAR UTICA NY | 20160728 | -75.2004 | 43.1012 | 01345 | Floating debris, severity | code | 1 |  |  |  | S
01341610 | 12-BALU-0.1 | BALLOU CREEK AT MOUTH NEAR UTICA NY | 20160728 | -75.2004 | 43.1012 | 01350 | Turbidity, severity | code | 0 |  |  |  | S
01341610 | 12-BALU-0.1 | BALLOU CREEK AT MOUTH NEAR UTICA NY | 20160728 | -75.2004 | 43.1012 | 01355 | Ice cover, severity | code | 0 |  |  |  | S
01341610 | 12-BALU-0.1 | BALLOU CREEK AT MOUTH NEAR UTICA NY | 20160728 | -75.2004 | 43.1012 | 50280 | Site visit purpose | code | 1001 |  |  |  | S
01341610 | 12-BALU-0.1 | BALLOU CREEK AT MOUTH NEAR UTICA NY | 20160728 | -75.2004 | 43.1012 | 61213 | Total coliforms, water | cfu/100ml | 9700 | Coliform ;(total,cfu/100ml) |  |  | S | NY-SPBL
01341610 | 12-BALU-0.1 | BALLOU CREEK AT MOUTH NEAR UTICA NY | 20160728 | -75.2004 | 43.1012 | 61215 | Fecal coliforms, water | cfu/100ml | 2400 | Fecal Coliform (total,cfu/100ml) |  |  | S | NY-SPBL
01341610 | 12-BALU-0.1 | BALLOU CREEK AT MOUTH NEAR UTICA NY | 20160728 | -75.2004 | 43.1012 | 71999 | Sample purpose | code | 10 |  |  |  | S
01341610 | 12-BALU-0.1 | BALLOU CREEK AT MOUTH NEAR UTICA NY | 20160728 | -75.2004 | 43.1012 | 82398 | Sampling method | code | 110 |  |  |  | S
01341610 | 12-BALU-0.1 | BALLOU CREEK AT MOUTH NEAR UTICA NY | 20160728 | -75.2004 | 43.1012 | 84164 | Sampler type | code | 110 |  |  |  | S
01341610 | 12-BALU-0.1 | BALLOU CREEK AT MOUTH NEAR UTICA NY | 20160728 | -75.2004 | 43.1012 | 84178 | Floating vegetation, severity | code | 0 |  |  |  | S
01341610 | 12-BALU-0.1 | BALLOU CREEK AT MOUTH NEAR UTICA NY | 20160728 | -75.2004 | 43.1012 | 84182 | Bottle/bag sampler material | code | 2 |  |  |  | S
01341610 | 12-BALU-0.1 | BALLOU CREEK AT MOUTH NEAR UTICA NY | 20160728 | -75.2004 | 43.1012 | 99111 | Type of QA data | code | 1 |  |  |  | S
01341610 | 12-BALU-0.1 | BALLOU CREEK AT MOUTH NEAR UTICA NY | 20160802 | -75.2004 | 43.1012 | 00063 | No. of sampling pts. | count | 1 |  |  |  | S
01341610 | 12-BALU-0.1 | BALLOU CREEK AT MOUTH NEAR UTICA NY | 20160802 | -75.2004 | 43.1012 | 01300 | Oil & grease, severity | code | 2 |  |  |  | S
01341610 | 12-BALU-0.1 | BALLOU CREEK AT MOUTH NEAR UTICA NY | 20160802 | -75.2004 | 43.1012 | 01305 | Suds or foam, severity | code | 2 |  |  |  | S
01341610 | 12-BALU-0.1 | BALLOU CREEK AT MOUTH NEAR UTICA NY | 20160802 | -75.2004 | 43.1012 | 01310 | Gas bubbles,severity | code | 2 |  |  |  | S
01341610 | 12-BALU-0.1 | BALLOU CREEK AT MOUTH NEAR UTICA NY | 20160802 | -75.2004 | 43.1012 | 01320 | Float.Garbage, svrty | code | 2 |  |  |  | S
01341610 | 12-BALU-0.1 | BALLOU CREEK AT MOUTH NEAR UTICA NY | 20160802 | -75.2004 | 43.1012 | 01325 | Floating algae mats, severity | code | 0 |  |  |  | S
01341610 | 12-BALU-0.1 | BALLOU CREEK AT MOUTH NEAR UTICA NY | 20160802 | -75.2004 | 43.1012 | 01330 | Odor, severity | code | 2 |  |  |  | S
01341610 | 12-BALU-0.1 | BALLOU CREEK AT MOUTH NEAR UTICA NY | 20160802 | -75.2004 | 43.1012 | 01335 | Sewage solids, severity | code | 0 |  |  |  | S
01341610 | 12-BALU-0.1 | BALLOU CREEK AT MOUTH NEAR UTICA NY | 20160802 | -75.2004 | 43.1012 | 01340 | Dead fish, severity | code | 0 |  |  |  | S
01341610 | 12-BALU-0.1 | BALLOU CREEK AT MOUTH NEAR UTICA NY | 20160802 | -75.2004 | 43.1012 | 01345 | Floating debris, severity | code | 2 |  |  |  | S
01341610 | 12-BALU-0.1 | BALLOU CREEK AT MOUTH NEAR UTICA NY | 20160802 | -75.2004 | 43.1012 | 01350 | Turbidity, severity | code | 2 |  |  |  | S
01341610 | 12-BALU-0.1 | BALLOU CREEK AT MOUTH NEAR UTICA NY | 20160802 | -75.2004 | 43.1012 | 01355 | Ice cover, severity | code | 0 |  |  |  | S
01341610 | 12-BALU-0.1 | BALLOU CREEK AT MOUTH NEAR UTICA NY | 20160802 | -75.2004 | 43.1012 | 50280 | Site visit purpose | code | 1001 |  |  |  | S
01341610 | 12-BALU-0.1 | BALLOU CREEK AT MOUTH NEAR UTICA NY | 20160802 | -75.2004 | 43.1012 | 61213 | Total coliforms, water | cfu/100ml | 4000 | Coliform ;(total,cfu/100ml) |  | > | S | NY-SPBL
01341610 | 12-BALU-0.1 | BALLOU CREEK AT MOUTH NEAR UTICA NY | 20160802 | -75.2004 | 43.1012 | 61215 | Fecal coliforms, water | cfu/100ml | 4000 | Fecal Coliform (total,cfu/100ml) |  | > | S | NY-SPBL
01341610 | 12-BALU-0.1 | BALLOU CREEK AT MOUTH NEAR UTICA NY | 20160802 | -75.2004 | 43.1012 | 71999 | Sample purpose | code | 10 |  |  |  | S
01341610 | 12-BALU-0.1 | BALLOU CREEK AT MOUTH NEAR UTICA NY | 20160802 | -75.2004 | 43.1012 | 82398 | Sampling method | code | 110 |  |  |  | S
01341610 | 12-BALU-0.1 | BALLOU CREEK AT MOUTH NEAR UTICA NY | 20160802 | -75.2004 | 43.1012 | 84164 | Sampler type | code | 110 |  |  |  | S
01341610 | 12-BALU-0.1 | BALLOU CREEK AT MOUTH NEAR UTICA NY | 20160802 | -75.2004 | 43.1012 | 84178 | Floating vegetation, severity | code | 0 |  |  |  | S
01341610 | 12-BALU-0.1 | BALLOU CREEK AT MOUTH NEAR UTICA NY | 20160802 | -75.2004 | 43.1012 | 84182 | Bottle/bag sampler material | code | 2 |  |  |  | S
01341610 | 12-BALU-0.1 | BALLOU CREEK AT MOUTH NEAR UTICA NY | 20160802 | -75.2004 | 43.1012 | 99111 | Type of QA data | code | 1 |  |  |  | S
01341610 | 12-BALU-0.1 | BALLOU CREEK AT MOUTH NEAR UTICA NY | 20160802 | -75.2004 | 43.1012 | 00004 | Stream width | ft | 8 |  |  |  | S
01341610 | 12-BALU-0.1 | BALLOU CREEK AT MOUTH NEAR UTICA NY | 20160802 | -75.2004 | 43.1012 | 00008 | Sample accnt. number | nu | 62607 |  |  |  | S | USGS-NYL
01341610 | 12-BALU-0.1 | BALLOU CREEK AT MOUTH NEAR UTICA NY | 20160802 | -75.2004 | 43.1012 | 00010 | Temperature, water | deg C | 18.7 | Temperature ;(total,deg c) |  |  | S
01341610 | 12-BALU-0.1 | BALLOU CREEK AT MOUTH NEAR UTICA NY | 20160802 | -75.2004 | 43.1012 | 00020 | Temperature, air | deg C | 23.5 |  |  |  | S
01341610 | 12-BALU-0.1 | BALLOU CREEK AT MOUTH NEAR UTICA NY | 20160802 | -75.2004 | 43.1012 | 00025 | Air pressure | mm/Hg | 759 |  |  |  | S
01341610 | 12-BALU-0.1 | BALLOU CREEK AT MOUTH NEAR UTICA NY | 20160802 | -75.2004 | 43.1012 | 00061 | Discharge, instant. | ft3/s | 1.5 |  |  |  | S
01341610 | 12-BALU-0.1 | BALLOU CREEK AT MOUTH NEAR UTICA NY | 20160802 | -75.2004 | 43.1012 | 00063 | No. of sampling pts. | count | 1 |  |  |  | S
01341610 | 12-BALU-0.1 | BALLOU CREEK AT MOUTH NEAR UTICA NY | 20160802 | -75.2004 | 43.1012 | 00095 | Specific cond at 25C | uS/cm @25C | 492 | Specific Conductance ;(total,umhos/cm) |  |  | S
01341610 | 12-BALU-0.1 | BALLOU CREEK AT MOUTH NEAR UTICA NY | 20160802 | -75.2004 | 43.1012 | 00191 | Hydrogen ion, wu, calculated | mg/l | 6e-05 |  |  |  | S
01341610 | 12-BALU-0.1 | BALLOU CREEK AT MOUTH NEAR UTICA NY | 20160802 | -75.2004 | 43.1012 | 00300 | Dissolved oxygen | mg/l | 6.7 | Dissolved Oxygen ;(,mg/l) | 7782-44-7 |  | S
01341610 | 12-BALU-0.1 | BALLOU CREEK AT MOUTH NEAR UTICA NY | 20160802 | -75.2004 | 43.1012 | 00301 | Diss oxygen,%saturtn | % saturatn | 72 |  |  |  | S
01341610 | 12-BALU-0.1 | BALLOU CREEK AT MOUTH NEAR UTICA NY | 20160802 | -75.2004 | 43.1012 | 00400 | pH | std units | 7.3 | PH ;(total,pH units) | PH |  | S
01341610 | 12-BALU-0.1 | BALLOU CREEK AT MOUTH NEAR UTICA NY | 20160802 | -75.2004 | 43.1012 | 00405 | Carbon dioxide, water | mg/l | 17 |  |  |  | S
01341610 | 12-BALU-0.1 | BALLOU CREEK AT MOUTH NEAR UTICA NY | 20160802 | -75.2004 | 43.1012 | 00417 | ANC, wu,fixedEP,lab | mg/l CaCO3 | 160 |  |  |  | S | NY-ALSR
01341610 | 12-BALU-0.1 | BALLOU CREEK AT MOUTH NEAR UTICA NY | 20160802 | -75.2004 | 43.1012 | 00500 | Total solids dried @ 105C | mg/l | 420 | Total Solids ;(total,mg/l) |  |  | S | NY-ALSR
01341610 | 12-BALU-0.1 | BALLOU CREEK AT MOUTH NEAR UTICA NY | 20160802 | -75.2004 | 43.1012 | 00505 | LOI of total solids | mg/l | 58 |  |  |  | S | NY-ALSR
01341610 | 12-BALU-0.1 | BALLOU CREEK AT MOUTH NEAR UTICA NY | 20160802 | -75.2004 | 43.1012 | 00605 | Organic nitrogen, wu | mg/l | 0.69 |  |  |  | S
01341610 | 12-BALU-0.1 | BALLOU CREEK AT MOUTH NEAR UTICA NY | 20160802 | -75.2004 | 43.1012 | 00610 | Ammonia, wu | mg/l as N | 0.142 | Nitrogen, Ammonia (As N) (total,mg/l) | 7664-41-7 |  | S | USGS-NYL
01341610 | 12-BALU-0.1 | BALLOU CREEK AT MOUTH NEAR UTICA NY | 20160802 | -75.2004 | 43.1012 | 00615 | Nitrite, wu | mg/l as N | 0.056 | Nitrogen, Nitrite ;(,mg/l) | 14797-65-0 |  | S | NY-ALSR
01341610 | 12-BALU-0.1 | BALLOU CREEK AT MOUTH NEAR UTICA NY | 20160802 | -75.2004 | 43.1012 | 00618 | Nitrate, wf | mg/l as N | 1.15 | Nitrate, wf | 14797-55-8 |  | S | USGS-NYL
01341610 | 12-BALU-0.1 | BALLOU CREEK AT MOUTH NEAR UTICA NY | 20160802 | -75.2004 | 43.1012 | 00625 | NH3+orgN, wu | mg/l as N | 0.83 |  |  |  | S | USGSNWQL
01341610 | 12-BALU-0.1 | BALLOU CREEK AT MOUTH NEAR UTICA NY | 20160802 | -75.2004 | 43.1012 | 00671 | Orthophosphate, wf | mg/l as P | 0.06 | Orthophosphate as Phosphorus, Dissolved ;(dissolved,mg/l) | 14265-44-2 |  | S | NY-AES
01341610 | 12-BALU-0.1 | BALLOU CREEK AT MOUTH NEAR UTICA NY | 20160802 | -75.2004 | 43.1012 | 00665 | Phosphorus, wu | mg/l as P | 0.12 | Phosphorus ;(total,mg/l) | 7723-14-0 |  | S | USGSNWQL
01341610 | 12-BALU-0.1 | BALLOU CREEK AT MOUTH NEAR UTICA NY | 20160802 | -75.2004 | 43.1012 | 00671 | Orthophosphate, wf | mg/l as P | 0.0796 | Orthophosphate as Phosphorus, Dissolved ;(dissolved,mg/l) | 14265-44-2 |  | S | USGS-NYL
01341610 | 12-BALU-0.1 | BALLOU CREEK AT MOUTH NEAR UTICA NY | 20160802 | -75.2004 | 43.1012 | 00680 | Organic carbon, wu | mg/l | 4.1 | Total Organic Carbon ;(total,mg/l) |  |  | S | USGS-NYL
01341610 | 12-BALU-0.1 | BALLOU CREEK AT MOUTH NEAR UTICA NY | 20160802 | -75.2004 | 43.1012 | 00681 | Organic carbon, wf | mg/l | 4.17 | Dissolved Organic Carbon ;(dissolved,mg/l) |  |  | S | USGS-NYL
01341610 | 12-BALU-0.1 | BALLOU CREEK AT MOUTH NEAR UTICA NY | 20160802 | -75.2004 | 43.1012 | 00940 | Chloride, wf | mg/l | 95.2 | Chloride (As Cl) (total,mg/l) | 16887-00-6 |  | S | USGS-NYL
01341610 | 12-BALU-0.1 | BALLOU CREEK AT MOUTH NEAR UTICA NY | 20160802 | -75.2004 | 43.1012 | 00945 | Sulfate, wf | mg/l | 27.5 | Sulfate (As SO4) ;(total,mg/l) | 14808-79-8 |  | S | USGS-NYL
01341610 | 12-BALU-0.1 | BALLOU CREEK AT MOUTH NEAR UTICA NY | 20160802 | -75.2004 | 43.1012 | 00951 | Fluoride, wu | mg/l | 0.2 | Fluoride (total,mg/l) | 16984-48-8 |  | S | NY-ALSR
01341610 | 12-BALU-0.1 | BALLOU CREEK AT MOUTH NEAR UTICA NY | 20160802 | -75.2004 | 43.1012 | 01300 | Oil & grease, severity | code | 0 |  |  |  | S
01341610 | 12-BALU-0.1 | BALLOU CREEK AT MOUTH NEAR UTICA NY | 20160802 | -75.2004 | 43.1012 | 01305 | Suds or foam, severity | code | 0 |  |  |  | S
01341610 | 12-BALU-0.1 | BALLOU CREEK AT MOUTH NEAR UTICA NY | 20160802 | -75.2004 | 43.1012 | 01310 | Gas bubbles,severity | code | 0 |  |  |  | S
01341610 | 12-BALU-0.1 | BALLOU CREEK AT MOUTH NEAR UTICA NY | 20160802 | -75.2004 | 43.1012 | 01320 | Float.Garbage, svrty | code | 2 |  |  |  | S
01341610 | 12-BALU-0.1 | BALLOU CREEK AT MOUTH NEAR UTICA NY | 20160802 | -75.2004 | 43.1012 | 01325 | Floating algae mats, severity | code | 0 |  |  |  | S
01341610 | 12-BALU-0.1 | BALLOU CREEK AT MOUTH NEAR UTICA NY | 20160802 | -75.2004 | 43.1012 | 01330 | Odor, severity | code | 2 |  |  |  | S
01341610 | 12-BALU-0.1 | BALLOU CREEK AT MOUTH NEAR UTICA NY | 20160802 | -75.2004 | 43.1012 | 01335 | Sewage solids, severity | code | 0 |  |  |  | S
01341610 | 12-BALU-0.1 | BALLOU CREEK AT MOUTH NEAR UTICA NY | 20160802 | -75.2004 | 43.1012 | 01340 | Dead fish, severity | code | 0 |  |  |  | S
01341610 | 12-BALU-0.1 | BALLOU CREEK AT MOUTH NEAR UTICA NY | 20160802 | -75.2004 | 43.1012 | 01345 | Floating debris, severity | code | 2 |  |  |  | S
01341610 | 12-BALU-0.1 | BALLOU CREEK AT MOUTH NEAR UTICA NY | 20160802 | -75.2004 | 43.1012 | 01350 | Turbidity, severity | code | 4 |  |  |  | S
01341610 | 12-BALU-0.1 | BALLOU CREEK AT MOUTH NEAR UTICA NY | 20160802 | -75.2004 | 43.1012 | 01355 | Ice cover, severity | code | 0 |  |  |  | S
01341610 | 12-BALU-0.1 | BALLOU CREEK AT MOUTH NEAR UTICA NY | 20160802 | -75.2004 | 43.1012 | 30209 | Instantaneous Discharge | m3/sec | 0.04 |  |  |  | S
01341610 | 12-BALU-0.1 | BALLOU CREEK AT MOUTH NEAR UTICA NY | 20160802 | -75.2004 | 43.1012 | 32217 | Chlorophyll a,fm,unc | ug/l | 0.44 | Chlorophyll a (total,ug/l) |  |  | S | NY-ALSR
01341610 | 12-BALU-0.1 | BALLOU CREEK AT MOUTH NEAR UTICA NY | 20160802 | -75.2004 | 43.1012 | 46002 | Phenols, wu | ug/l | 4.4 |  |  |  | S | NY-ALSR
01341610 | 12-BALU-0.1 | BALLOU CREEK AT MOUTH NEAR UTICA NY | 20160802 | -75.2004 | 43.1012 | 50280 | Site visit purpose | code | 1001 |  |  |  | S
01341610 | 12-BALU-0.1 | BALLOU CREEK AT MOUTH NEAR UTICA NY | 20160802 | -75.2004 | 43.1012 | 50286 | Mercury, wu | ng/l | 7.14 | Mercury ;(total,ng/l) | 7439-97-6 |  | S | USGSWIML
01341610 | 12-BALU-0.1 | BALLOU CREEK AT MOUTH NEAR UTICA NY | 20160802 | -75.2004 | 43.1012 | 63676 | Turbidity, NephRatio | NTRU | 11 | Turbidity ;(,ntu) |  |  | S | USGS-NYL
01341610 | 12-BALU-0.1 | BALLOU CREEK AT MOUTH NEAR UTICA NY | 20160802 | -75.2004 | 43.1012 | 70293 | Suspended solids, dried@105C | mg/l | 5 | Total Suspended Solids ;(total,mg/l) |  |  | S | NY-ALSR
01341610 | 12-BALU-0.1 | BALLOU CREEK AT MOUTH NEAR UTICA NY | 20160802 | -75.2004 | 43.1012 | 70300 | Diss solids dry@180C | mg/l | 384 | Total Dissolved Solids (Residue, Filterable) ;(dissolved,mg/l) |  |  | S | NY-ALSR
01341610 | 12-BALU-0.1 | BALLOU CREEK AT MOUTH NEAR UTICA NY | 20160802 | -75.2004 | 43.1012 | 70302 | Dissolved solids | tons/day | 1.56 |  |  |  | S
01341610 | 12-BALU-0.1 | BALLOU CREEK AT MOUTH NEAR UTICA NY | 20160802 | -75.2004 | 43.1012 | 70303 | Dissolved solids | tons/ac ft | 0.52 |  |  |  | S
01341610 | 12-BALU-0.1 | BALLOU CREEK AT MOUTH NEAR UTICA NY | 20160802 | -75.2004 | 43.1012 | 71845 | Ammonia, wu | mg/l NH4 | 0.182 |  |  |  | S
01341610 | 12-BALU-0.1 | BALLOU CREEK AT MOUTH NEAR UTICA NY | 20160802 | -75.2004 | 43.1012 | 71999 | Sample purpose | code | 10 |  |  |  | S
01341610 | 12-BALU-0.1 | BALLOU CREEK AT MOUTH NEAR UTICA NY | 20160802 | -75.2004 | 43.1012 | 80082 | CBOD, wu, 5day | mg/l | 2.1 |  |  |  | S | NY-ALSR
01341610 | 12-BALU-0.1 | BALLOU CREEK AT MOUTH NEAR UTICA NY | 20160802 | -75.2004 | 43.1012 | 80154 | Suspnd sedmnt conc | mg/l | 8 | Total Suspended Solids ;(total,mg/l) |  |  | S | USGSSDKY
01341610 | 12-BALU-0.1 | BALLOU CREEK AT MOUTH NEAR UTICA NY | 20160802 | -75.2004 | 43.1012 | 80155 | Suspnd sedmnt disch | tons/day | 0.03 |  |  |  | S
01341610 | 12-BALU-0.1 | BALLOU CREEK AT MOUTH NEAR UTICA NY | 20160802 | -75.2004 | 43.1012 | 82398 | Sampling method | code | 70 |  |  |  | S
01341610 | 12-BALU-0.1 | BALLOU CREEK AT MOUTH NEAR UTICA NY | 20160802 | -75.2004 | 43.1012 | 84164 | Sampler type | code | 3071 |  |  |  | S
01341610 | 12-BALU-0.1 | BALLOU CREEK AT MOUTH NEAR UTICA NY | 20160802 | -75.2004 | 43.1012 | 84171 | Sample splitter type | code | 30 |  |  |  | S
01341610 | 12-BALU-0.1 | BALLOU CREEK AT MOUTH NEAR UTICA NY | 20160802 | -75.2004 | 43.1012 | 84178 | Floating vegetation, severity | code | 0 |  |  |  | S
01341610 | 12-BALU-0.1 | BALLOU CREEK AT MOUTH NEAR UTICA NY | 20160802 | -75.2004 | 43.1012 | 84182 | Bottle/bag sampler material | code | 2 |  |  |  | S
01341610 | 12-BALU-0.1 | BALLOU CREEK AT MOUTH NEAR UTICA NY | 20160802 | -75.2004 | 43.1012 | 99111 | Type of QA data | code | 1 |  |  |  | S
01341610 | 12-BALU-0.1 | BALLOU CREEK AT MOUTH NEAR UTICA NY | 20160802 | -75.2004 | 43.1012 | 99156 | Lot no., 1mL 4.5N H2SO4, WCA | nu | 40200 |  |  |  | S
01341610 | 12-BALU-0.1 | BALLOU CREEK AT MOUTH NEAR UTICA NY | 20160802 | -75.2004 | 43.1012 | 99206 | Lot No, 0.45um Capsule Filter | nu | 10029 |  |  |  | S
01341610 | 12-BALU-0.1 | BALLOU CREEK AT MOUTH NEAR UTICA NY | 20160907 | -75.2004 | 43.1012 | 00004 | Stream width | ft | 4 |  |  |  | S
01341610 | 12-BALU-0.1 | BALLOU CREEK AT MOUTH NEAR UTICA NY | 20160907 | -75.2004 | 43.1012 | 00010 | Temperature, water | deg C | 17.2 | Temperature ;(total,deg c) |  |  | S
01341610 | 12-BALU-0.1 | BALLOU CREEK AT MOUTH NEAR UTICA NY | 20160907 | -75.2004 | 43.1012 | 00020 | Temperature, air | deg C | 23.5 |  |  |  | S
01341610 | 12-BALU-0.1 | BALLOU CREEK AT MOUTH NEAR UTICA NY | 20160907 | -75.2004 | 43.1012 | 00025 | Air pressure | mm/Hg | 758 |  |  |  | S
01341610 | 12-BALU-0.1 | BALLOU CREEK AT MOUTH NEAR UTICA NY | 20160907 | -75.2004 | 43.1012 | 00061 | Discharge, instant. | ft3/s | 0.3 |  |  | E | S
01341610 | 12-BALU-0.1 | BALLOU CREEK AT MOUTH NEAR UTICA NY | 20160907 | -75.2004 | 43.1012 | 00095 | Specific cond at 25C | uS/cm @25C | 1230 | Specific Conductance ;(total,umhos/cm) |  |  | S
01341610 | 12-BALU-0.1 | BALLOU CREEK AT MOUTH NEAR UTICA NY | 20160907 | -75.2004 | 43.1012 | 00098 | Sampling depth | m | 0.5 |  |  |  | S | USGSWIML
01341610 | 12-BALU-0.1 | BALLOU CREEK AT MOUTH NEAR UTICA NY | 20160907 | -75.2004 | 43.1012 | 00191 | Hydrogen ion, wu, calculated | mg/l | 3e-05 |  |  |  | S
01341610 | 12-BALU-0.1 | BALLOU CREEK AT MOUTH NEAR UTICA NY | 20160907 | -75.2004 | 43.1012 | 00300 | Dissolved oxygen | mg/l | 6.4 | Dissolved Oxygen ;(,mg/l) | 7782-44-7 |  | S
01341610 | 12-BALU-0.1 | BALLOU CREEK AT MOUTH NEAR UTICA NY | 20160907 | -75.2004 | 43.1012 | 00301 | Diss oxygen,%saturtn | % saturatn | 67 |  |  |  | S
01341610 | 12-BALU-0.1 | BALLOU CREEK AT MOUTH NEAR UTICA NY | 20160907 | -75.2004 | 43.1012 | 00400 | pH | std units | 7.5 | PH ;(total,pH units) | PH |  | S
01341610 | 12-BALU-0.1 | BALLOU CREEK AT MOUTH NEAR UTICA NY | 20160907 | -75.2004 | 43.1012 | 00405 | Carbon dioxide, water | mg/l | 13 |  |  |  | S
01341610 | 12-BALU-0.1 | BALLOU CREEK AT MOUTH NEAR UTICA NY | 20160907 | -75.2004 | 43.1012 | 00417 | ANC, wu,fixedEP,lab | mg/l CaCO3 | 223 |  |  |  | S | NY-ALSR
01341610 | 12-BALU-0.1 | BALLOU CREEK AT MOUTH NEAR UTICA NY | 20160907 | -75.2004 | 43.1012 | 00500 | Total solids dried @ 105C | mg/l | 640 | Total Solids ;(total,mg/l) |  |  | S | NY-ALSR
01341610 | 12-BALU-0.1 | BALLOU CREEK AT MOUTH NEAR UTICA NY | 20160907 | -75.2004 | 43.1012 | 00505 | LOI of total solids | mg/l | 60 |  |  |  | S | NY-ALSR
01341610 | 12-BALU-0.1 | BALLOU CREEK AT MOUTH NEAR UTICA NY | 20160907 | -75.2004 | 43.1012 | 00615 | Nitrite, wu | mg/l as N | 0.343 | Nitrogen, Nitrite ;(,mg/l) | 14797-65-0 |  | S | NY-ALSR
01341610 | 12-BALU-0.1 | BALLOU CREEK AT MOUTH NEAR UTICA NY | 20160907 | -75.2004 | 43.1012 | 00625 | NH3+orgN, wu | mg/l as N | 1.1 |  |  |  | S | USGSNWQL
01341610 | 12-BALU-0.1 | BALLOU CREEK AT MOUTH NEAR UTICA NY | 20160907 | -75.2004 | 43.1012 | 00665 | Phosphorus, wu | mg/l as P | 0.26 | Phosphorus ;(total,mg/l) | 7723-14-0 |  | S | USGSNWQL
01341610 | 12-BALU-0.1 | BALLOU CREEK AT MOUTH NEAR UTICA NY | 20160907 | -75.2004 | 43.1012 | 00951 | Fluoride, wu | mg/l | 0.4 | Fluoride (total,mg/l) | 16984-48-8 |  | S | NY-ALSR
01341610 | 12-BALU-0.1 | BALLOU CREEK AT MOUTH NEAR UTICA NY | 20160907 | -75.2004 | 43.1012 | 01300 | Oil & grease, severity | code | 0 |  |  |  | S
01341610 | 12-BALU-0.1 | BALLOU CREEK AT MOUTH NEAR UTICA NY | 20160907 | -75.2004 | 43.1012 | 01305 | Suds or foam, severity | code | 2 |  |  |  | S
01341610 | 12-BALU-0.1 | BALLOU CREEK AT MOUTH NEAR UTICA NY | 20160907 | -75.2004 | 43.1012 | 01310 | Gas bubbles,severity | code | 0 |  |  |  | S
01341610 | 12-BALU-0.1 | BALLOU CREEK AT MOUTH NEAR UTICA NY | 20160907 | -75.2004 | 43.1012 | 01320 | Float.Garbage, svrty | code | 0 |  |  |  | S
01341610 | 12-BALU-0.1 | BALLOU CREEK AT MOUTH NEAR UTICA NY | 20160907 | -75.2004 | 43.1012 | 01325 | Floating algae mats, severity | code | 0 |  |  |  | S
01341610 | 12-BALU-0.1 | BALLOU CREEK AT MOUTH NEAR UTICA NY | 20160907 | -75.2004 | 43.1012 | 01330 | Odor, severity | code | 3 |  |  |  | S
01341610 | 12-BALU-0.1 | BALLOU CREEK AT MOUTH NEAR UTICA NY | 20160907 | -75.2004 | 43.1012 | 01335 | Sewage solids, severity | code | 0 |  |  |  | S
01341610 | 12-BALU-0.1 | BALLOU CREEK AT MOUTH NEAR UTICA NY | 20160907 | -75.2004 | 43.1012 | 01340 | Dead fish, severity | code | 0 |  |  |  | S
01341610 | 12-BALU-0.1 | BALLOU CREEK AT MOUTH NEAR UTICA NY | 20160907 | -75.2004 | 43.1012 | 01345 | Floating debris, severity | code | 0 |  |  |  | S
01341610 | 12-BALU-0.1 | BALLOU CREEK AT MOUTH NEAR UTICA NY | 20160907 | -75.2004 | 43.1012 | 01350 | Turbidity, severity | code | 3 |  |  |  | S
01341610 | 12-BALU-0.1 | BALLOU CREEK AT MOUTH NEAR UTICA NY | 20160907 | -75.2004 | 43.1012 | 01355 | Ice cover, severity | code | 0 |  |  |  | S
01341610 | 12-BALU-0.1 | BALLOU CREEK AT MOUTH NEAR UTICA NY | 20160907 | -75.2004 | 43.1012 | 30209 | Instantaneous Discharge | m3/sec | 0.01 |  |  | E | S
01341610 | 12-BALU-0.1 | BALLOU CREEK AT MOUTH NEAR UTICA NY | 20160907 | -75.2004 | 43.1012 | 32217 | Chlorophyll a,fm,unc | ug/l | 0.16 | Chlorophyll a (total,ug/l) |  | < | S | NY-ALSR
01341610 | 12-BALU-0.1 | BALLOU CREEK AT MOUTH NEAR UTICA NY | 20160907 | -75.2004 | 43.1012 | 46002 | Phenols, wu | ug/l | 2 |  |  | < | S | NY-ALSR
01341610 | 12-BALU-0.1 | BALLOU CREEK AT MOUTH NEAR UTICA NY | 20160907 | -75.2004 | 43.1012 | 50280 | Site visit purpose | code | 1001 |  |  |  | S
01341610 | 12-BALU-0.1 | BALLOU CREEK AT MOUTH NEAR UTICA NY | 20160907 | -75.2004 | 43.1012 | 50286 | Mercury, wu | ng/l | 2.73 | Mercury ;(total,ng/l) | 7439-97-6 |  | S | USGSWIML
01341610 | 12-BALU-0.1 | BALLOU CREEK AT MOUTH NEAR UTICA NY | 20160907 | -75.2004 | 43.1012 | 70293 | Suspended solids, dried@105C | mg/l | 1 | Total Suspended Solids ;(total,mg/l) |  |  | S | NY-ALSR
01341610 | 12-BALU-0.1 | BALLOU CREEK AT MOUTH NEAR UTICA NY | 20160907 | -75.2004 | 43.1012 | 70300 | Diss solids dry@180C | mg/l | 616 | Total Dissolved Solids (Residue, Filterable) ;(dissolved,mg/l) |  |  | S | NY-ALSR
01341610 | 12-BALU-0.1 | BALLOU CREEK AT MOUTH NEAR UTICA NY | 20160907 | -75.2004 | 43.1012 | 70302 | Dissolved solids | tons/day | 0.5 |  |  | E | S
01341610 | 12-BALU-0.1 | BALLOU CREEK AT MOUTH NEAR UTICA NY | 20160907 | -75.2004 | 43.1012 | 70303 | Dissolved solids | tons/ac ft | 0.84 |  |  |  | S
01341610 | 12-BALU-0.1 | BALLOU CREEK AT MOUTH NEAR UTICA NY | 20160907 | -75.2004 | 43.1012 | 71999 | Sample purpose | code | 10 |  |  |  | S
01341610 | 12-BALU-0.1 | BALLOU CREEK AT MOUTH NEAR UTICA NY | 20160907 | -75.2004 | 43.1012 | 72219 | Sampler nozzle material | code | 2 |  |  |  | S
01341610 | 12-BALU-0.1 | BALLOU CREEK AT MOUTH NEAR UTICA NY | 20160907 | -75.2004 | 43.1012 | 72220 | Sampler nozzle diameter | code | 4 |  |  |  | S
01341610 | 12-BALU-0.1 | BALLOU CREEK AT MOUTH NEAR UTICA NY | 20160907 | -75.2004 | 43.1012 | 80082 | CBOD, wu, 5day | mg/l | 2 |  |  | < | S | NY-ALSR
01341610 | 12-BALU-0.1 | BALLOU CREEK AT MOUTH NEAR UTICA NY | 20160907 | -75.2004 | 43.1012 | 80154 | Suspnd sedmnt conc | mg/l | 3 | Total Suspended Solids ;(total,mg/l) |  |  | S | USGSSDKY
01341610 | 12-BALU-0.1 | BALLOU CREEK AT MOUTH NEAR UTICA NY | 20160907 | -75.2004 | 43.1012 | 80155 | Suspnd sedmnt disch | tons/day | 0 |  |  | E | S
01341610 | 12-BALU-0.1 | BALLOU CREEK AT MOUTH NEAR UTICA NY | 20160907 | -75.2004 | 43.1012 | 82398 | Sampling method | code | 40 |  |  |  | S
01341610 | 12-BALU-0.1 | BALLOU CREEK AT MOUTH NEAR UTICA NY | 20160907 | -75.2004 | 43.1012 | 84164 | Sampler type | code | 3044 |  |  |  | S
01341610 | 12-BALU-0.1 | BALLOU CREEK AT MOUTH NEAR UTICA NY | 20160907 | -75.2004 | 43.1012 | 84171 | Sample splitter type | code | 30 |  |  |  | S
01341610 | 12-BALU-0.1 | BALLOU CREEK AT MOUTH NEAR UTICA NY | 20160907 | -75.2004 | 43.1012 | 84178 | Floating vegetation, severity | code | 0 |  |  |  | S
01341610 | 12-BALU-0.1 | BALLOU CREEK AT MOUTH NEAR UTICA NY | 20160907 | -75.2004 | 43.1012 | 84182 | Bottle/bag sampler material | code | 2 |  |  |  | S
01341610 | 12-BALU-0.1 | BALLOU CREEK AT MOUTH NEAR UTICA NY | 20160907 | -75.2004 | 43.1012 | 99111 | Type of QA data | code | 10 |  |  |  | S
01341610 | 12-BALU-0.1 | BALLOU CREEK AT MOUTH NEAR UTICA NY | 20160907 | -75.2004 | 43.1012 | 99156 | Lot no., 1mL 4.5N H2SO4, WCA | nu | 40200 |  |  |  | S
01341610 | 12-BALU-0.1 | BALLOU CREEK AT MOUTH NEAR UTICA NY | 20160907 | -75.2004 | 43.1012 | 00417 | ANC, wu,fixedEP,lab | mg/l CaCO3 | 2 |  |  | < | S | NY-ALSR
01341610 | 12-BALU-0.1 | BALLOU CREEK AT MOUTH NEAR UTICA NY | 20160907 | -75.2004 | 43.1012 | 00500 | Total solids dried @ 105C | mg/l | 10 | Total Solids ;(total,mg/l) |  | < | S | NY-ALSR
01341610 | 12-BALU-0.1 | BALLOU CREEK AT MOUTH NEAR UTICA NY | 20160907 | -75.2004 | 43.1012 | 00505 | LOI of total solids | mg/l | 10 |  |  | < | S | NY-ALSR
01341610 | 12-BALU-0.1 | BALLOU CREEK AT MOUTH NEAR UTICA NY | 20160907 | -75.2004 | 43.1012 | 00615 | Nitrite, wu | mg/l as N | 0.01 | Nitrogen, Nitrite ;(,mg/l) | 14797-65-0 | < | S | NY-ALSR
01341610 | 12-BALU-0.1 | BALLOU CREEK AT MOUTH NEAR UTICA NY | 20160907 | -75.2004 | 43.1012 | 00625 | NH3+orgN, wu | mg/l as N | 0.07 |  |  | < | S | USGSNWQL
01341610 | 12-BALU-0.1 | BALLOU CREEK AT MOUTH NEAR UTICA NY | 20160907 | -75.2004 | 43.1012 | 00665 | Phosphorus, wu | mg/l as P | 0.02 | Phosphorus ;(total,mg/l) | 7723-14-0 | < | S | USGSNWQL
01341610 | 12-BALU-0.1 | BALLOU CREEK AT MOUTH NEAR UTICA NY | 20160907 | -75.2004 | 43.1012 | 00951 | Fluoride, wu | mg/l | 0.1 | Fluoride (total,mg/l) | 16984-48-8 | < | S | NY-ALSR
01341610 | 12-BALU-0.1 | BALLOU CREEK AT MOUTH NEAR UTICA NY | 20160907 | -75.2004 | 43.1012 | 32217 | Chlorophyll a,fm,unc | ug/l | 0.16 | Chlorophyll a (total,ug/l) |  | < | S | NY-ALSR
01341610 | 12-BALU-0.1 | BALLOU CREEK AT MOUTH NEAR UTICA NY | 20160907 | -75.2004 | 43.1012 | 46002 | Phenols, wu | ug/l | 2 |  |  | < | S | NY-ALSR
01341610 | 12-BALU-0.1 | BALLOU CREEK AT MOUTH NEAR UTICA NY | 20160907 | -75.2004 | 43.1012 | 50280 | Site visit purpose | code | 1098 |  |  |  | S
01341610 | 12-BALU-0.1 | BALLOU CREEK AT MOUTH NEAR UTICA NY | 20160907 | -75.2004 | 43.1012 | 50286 | Mercury, wu | ng/l | 0.22 | Mercury ;(total,ng/l) | 7439-97-6 |  | S | USGSWIML
01341610 | 12-BALU-0.1 | BALLOU CREEK AT MOUTH NEAR UTICA NY | 20160907 | -75.2004 | 43.1012 | 70293 | Suspended solids, dried@105C | mg/l | 1 | Total Suspended Solids ;(total,mg/l) |  | < | S | NY-ALSR
01341610 | 12-BALU-0.1 | BALLOU CREEK AT MOUTH NEAR UTICA NY | 20160907 | -75.2004 | 43.1012 | 70300 | Diss solids dry@180C | mg/l | 10 | Total Dissolved Solids (Residue, Filterable) ;(dissolved,mg/l) |  | < | S | NY-ALSR
01341610 | 12-BALU-0.1 | BALLOU CREEK AT MOUTH NEAR UTICA NY | 20160907 | -75.2004 | 43.1012 | 70303 | Dissolved solids | tons/ac ft | 0.01 |  |  | < | S
01341610 | 12-BALU-0.1 | BALLOU CREEK AT MOUTH NEAR UTICA NY | 20160907 | -75.2004 | 43.1012 | 71999 | Sample purpose | code | 10 |  |  |  | S
01341610 | 12-BALU-0.1 | BALLOU CREEK AT MOUTH NEAR UTICA NY | 20160907 | -75.2004 | 43.1012 | 80082 | CBOD, wu, 5day | mg/l | 2 |  |  | < | S | NY-ALSR
01341610 | 12-BALU-0.1 | BALLOU CREEK AT MOUTH NEAR UTICA NY | 20160907 | -75.2004 | 43.1012 | 80154 | Suspnd sedmnt conc | mg/l | 1 | Total Suspended Solids ;(total,mg/l) |  |  | S | USGSSDKY
01341610 | 12-BALU-0.1 | BALLOU CREEK AT MOUTH NEAR UTICA NY | 20160907 | -75.2004 | 43.1012 | 84171 | Sample splitter type | code | 30 |  |  |  | S
01341610 | 12-BALU-0.1 | BALLOU CREEK AT MOUTH NEAR UTICA NY | 20160907 | -75.2004 | 43.1012 | 99100 | Type of blank solution | code | 100 |  |  |  | S
01341610 | 12-BALU-0.1 | BALLOU CREEK AT MOUTH NEAR UTICA NY | 20160907 | -75.2004 | 43.1012 | 99101 | Source of blank solution | code | 10 |  |  |  | S
01341610 | 12-BALU-0.1 | BALLOU CREEK AT MOUTH NEAR UTICA NY | 20160907 | -75.2004 | 43.1012 | 99102 | Type of blank sample | code | 100 |  |  |  | S
01341610 | 12-BALU-0.1 | BALLOU CREEK AT MOUTH NEAR UTICA NY | 20160907 | -75.2004 | 43.1012 | 99156 | Lot no., 1mL 4.5N H2SO4, WCA | nu | 40200 |  |  |  | S
01341610 | 12-BALU-0.1 | BALLOU CREEK AT MOUTH NEAR UTICA NY | 20160907 | -75.2004 | 43.1012 | 99201 | Lot No, 2nd, inorg grade watr | nu | 81507 |  |  |  | S
01341610 | 12-BALU-0.1 | BALLOU CREEK AT MOUTH NEAR UTICA NY | 20160907 | -75.2004 | 43.1012 | 99202 | Lot No, 1st, org grade water | nu | 81501 |  |  |  | S
01341610 | 12-BALU-0.1 | BALLOU CREEK AT MOUTH NEAR UTICA NY | 20161011 | -75.2004 | 43.1012 | 00004 | Stream width | ft | 1 |  |  |  | S
01341610 | 12-BALU-0.1 | BALLOU CREEK AT MOUTH NEAR UTICA NY | 20161011 | -75.2004 | 43.1012 | 00008 | Sample accnt. number | nu | 62824 |  |  |  | S | USGS-NYL
01341610 | 12-BALU-0.1 | BALLOU CREEK AT MOUTH NEAR UTICA NY | 20161011 | -75.2004 | 43.1012 | 00010 | Temperature, water | deg C | 14.5 | Temperature ;(total,deg c) |  |  | S
01341610 | 12-BALU-0.1 | BALLOU CREEK AT MOUTH NEAR UTICA NY | 20161011 | -75.2004 | 43.1012 | 00020 | Temperature, air | deg C | 18.3 |  |  |  | S
01341610 | 12-BALU-0.1 | BALLOU CREEK AT MOUTH NEAR UTICA NY | 20161011 | -75.2004 | 43.1012 | 00025 | Air pressure | mm/Hg | 765 |  |  |  | S
01341610 | 12-BALU-0.1 | BALLOU CREEK AT MOUTH NEAR UTICA NY | 20161011 | -75.2004 | 43.1012 | 00061 | Discharge, instant. | ft3/s | 0.3 |  |  |  | S
01341610 | 12-BALU-0.1 | BALLOU CREEK AT MOUTH NEAR UTICA NY | 20161011 | -75.2004 | 43.1012 | 00063 | No. of sampling pts. | count | 1 |  |  |  | S
01341610 | 12-BALU-0.1 | BALLOU CREEK AT MOUTH NEAR UTICA NY | 20161011 | -75.2004 | 43.1012 | 00095 | Specific cond at 25C | uS/cm @25C | 1050 | Specific Conductance ;(total,umhos/cm) |  |  | S
01341610 | 12-BALU-0.1 | BALLOU CREEK AT MOUTH NEAR UTICA NY | 20161011 | -75.2004 | 43.1012 | 00191 | Hydrogen ion, wu, calculated | mg/l | 4e-05 |  |  |  | S
01341610 | 12-BALU-0.1 | BALLOU CREEK AT MOUTH NEAR UTICA NY | 20161011 | -75.2004 | 43.1012 | 00300 | Dissolved oxygen | mg/l | 7 | Dissolved Oxygen ;(,mg/l) | 7782-44-7 |  | S
01341610 | 12-BALU-0.1 | BALLOU CREEK AT MOUTH NEAR UTICA NY | 20161011 | -75.2004 | 43.1012 | 00301 | Diss oxygen,%saturtn | % saturatn | 69 |  |  |  | S
01341610 | 12-BALU-0.1 | BALLOU CREEK AT MOUTH NEAR UTICA NY | 20161011 | -75.2004 | 43.1012 | 00400 | pH | std units | 7.4 | PH ;(total,pH units) | PH |  | S
01341610 | 12-BALU-0.1 | BALLOU CREEK AT MOUTH NEAR UTICA NY | 20161011 | -75.2004 | 43.1012 | 00405 | Carbon dioxide, water | mg/l | 17 |  |  |  | S
01341610 | 12-BALU-0.1 | BALLOU CREEK AT MOUTH NEAR UTICA NY | 20161011 | -75.2004 | 43.1012 | 00417 | ANC, wu,fixedEP,lab | mg/l CaCO3 | 221 |  |  |  | S | NY-ALSR
01341610 | 12-BALU-0.1 | BALLOU CREEK AT MOUTH NEAR UTICA NY | 20161011 | -75.2004 | 43.1012 | 00500 | Total solids dried @ 105C | mg/l | 563 | Total Solids ;(total,mg/l) |  |  | S | NY-ALSR
01341610 | 12-BALU-0.1 | BALLOU CREEK AT MOUTH NEAR UTICA NY | 20161011 | -75.2004 | 43.1012 | 00505 | LOI of total solids | mg/l | 60 |  |  |  | S | NY-ALSR
01341610 | 12-BALU-0.1 | BALLOU CREEK AT MOUTH NEAR UTICA NY | 20161011 | -75.2004 | 43.1012 | 00600 | Total nitrogen, wu | mg/l | 4.8 |  |  |  | S
01341610 | 12-BALU-0.1 | BALLOU CREEK AT MOUTH NEAR UTICA NY | 20161011 | -75.2004 | 43.1012 | 00605 | Organic nitrogen, wu | mg/l | 0.78 |  |  |  | S
01341610 | 12-BALU-0.1 | BALLOU CREEK AT MOUTH NEAR UTICA NY | 20161011 | -75.2004 | 43.1012 | 00610 | Ammonia, wu | mg/l as N | 1.18 | Nitrogen, Ammonia (As N) (total,mg/l) | 7664-41-7 |  | S | USGS-NYL
01341610 | 12-BALU-0.1 | BALLOU CREEK AT MOUTH NEAR UTICA NY | 20161011 | -75.2004 | 43.1012 | 00615 | Nitrite, wu | mg/l as N | 0.261 | Nitrogen, Nitrite ;(,mg/l) | 14797-65-0 |  | S | NY-ALSR
01341610 | 12-BALU-0.1 | BALLOU CREEK AT MOUTH NEAR UTICA NY | 20161011 | -75.2004 | 43.1012 | 00620 | Nitrate, wu | mg/l as N | 2.6 | Nitrogen, Nitrate (As N) ;(,mg/l) | 14797-55-8 |  | S | NY-ALSR
01341610 | 12-BALU-0.1 | BALLOU CREEK AT MOUTH NEAR UTICA NY | 20161011 | -75.2004 | 43.1012 | 00625 | NH3+orgN, wu | mg/l as N | 2 |  |  |  | S | USGSNWQL
01341610 | 12-BALU-0.1 | BALLOU CREEK AT MOUTH NEAR UTICA NY | 20161011 | -75.2004 | 43.1012 | 00630 | NO3+NO2, wu | mg/l as N | 2.86 | Nitrogen, Nitrite + Nitrate ;(total,mg/l) |  |  | S | NY-ALSR
01341610 | 12-BALU-0.1 | BALLOU CREEK AT MOUTH NEAR UTICA NY | 20161011 | -75.2004 | 43.1012 | 00660 | Orthophosphate, wf | mg/l | 0.828 | Orthophosphate as Phosphorus, Dissolved ;(dissolved,mg/l) | 14265-44-2 |  | S
01341610 | 12-BALU-0.1 | BALLOU CREEK AT MOUTH NEAR UTICA NY | 20161011 | -75.2004 | 43.1012 | 00665 | Phosphorus, wu | mg/l as P | 0.35 | Phosphorus ;(total,mg/l) | 7723-14-0 |  | S | USGSNWQL
01341610 | 12-BALU-0.1 | BALLOU CREEK AT MOUTH NEAR UTICA NY | 20161011 | -75.2004 | 43.1012 | 00671 | Orthophosphate, wf | mg/l as P | 0.27 | Orthophosphate as Phosphorus, Dissolved ;(dissolved,mg/l) | 14265-44-2 |  | S | USGS-NYL
01341610 | 12-BALU-0.1 | BALLOU CREEK AT MOUTH NEAR UTICA NY | 20161011 | -75.2004 | 43.1012 | 00680 | Organic carbon, wu | mg/l | 3 | Total Organic Carbon ;(total,mg/l) |  |  | S | USGS-NYL
01341610 | 12-BALU-0.1 | BALLOU CREEK AT MOUTH NEAR UTICA NY | 20161011 | -75.2004 | 43.1012 | 00681 | Organic carbon, wf | mg/l | 3.11 | Dissolved Organic Carbon ;(dissolved,mg/l) |  |  | S | USGS-NYL
01341610 | 12-BALU-0.1 | BALLOU CREEK AT MOUTH NEAR UTICA NY | 20161011 | -75.2004 | 43.1012 | 00940 | Chloride, wf | mg/l | 186 | Chloride (As Cl) (total,mg/l) | 16887-00-6 |  | S | USGS-NYL
01341610 | 12-BALU-0.1 | BALLOU CREEK AT MOUTH NEAR UTICA NY | 20161011 | -75.2004 | 43.1012 | 00945 | Sulfate, wf | mg/l | 40.2 | Sulfate (As SO4) ;(total,mg/l) | 14808-79-8 |  | S | USGS-NYL
01341610 | 12-BALU-0.1 | BALLOU CREEK AT MOUTH NEAR UTICA NY | 20161011 | -75.2004 | 43.1012 | 00951 | Fluoride, wu | mg/l | 0.4 | Fluoride (total,mg/l) | 16984-48-8 |  | S | NY-ALSR
01341610 | 12-BALU-0.1 | BALLOU CREEK AT MOUTH NEAR UTICA NY | 20161011 | -75.2004 | 43.1012 | 01300 | Oil & grease, severity | code | 0 |  |  |  | S
01341610 | 12-BALU-0.1 | BALLOU CREEK AT MOUTH NEAR UTICA NY | 20161011 | -75.2004 | 43.1012 | 01305 | Suds or foam, severity | code | 1 |  |  |  | S
01341610 | 12-BALU-0.1 | BALLOU CREEK AT MOUTH NEAR UTICA NY | 20161011 | -75.2004 | 43.1012 | 01310 | Gas bubbles,severity | code | 0 |  |  |  | S
01341610 | 12-BALU-0.1 | BALLOU CREEK AT MOUTH NEAR UTICA NY | 20161011 | -75.2004 | 43.1012 | 01320 | Float.Garbage, svrty | code | 1 |  |  |  | S
01341610 | 12-BALU-0.1 | BALLOU CREEK AT MOUTH NEAR UTICA NY | 20161011 | -75.2004 | 43.1012 | 01325 | Floating algae mats, severity | code | 0 |  |  |  | S
01341610 | 12-BALU-0.1 | BALLOU CREEK AT MOUTH NEAR UTICA NY | 20161011 | -75.2004 | 43.1012 | 01330 | Odor, severity | code | 2 |  |  |  | S
01341610 | 12-BALU-0.1 | BALLOU CREEK AT MOUTH NEAR UTICA NY | 20161011 | -75.2004 | 43.1012 | 01335 | Sewage solids, severity | code | 0 |  |  |  | S
01341610 | 12-BALU-0.1 | BALLOU CREEK AT MOUTH NEAR UTICA NY | 20161011 | -75.2004 | 43.1012 | 01340 | Dead fish, severity | code | 0 |  |  |  | S
01341610 | 12-BALU-0.1 | BALLOU CREEK AT MOUTH NEAR UTICA NY | 20161011 | -75.2004 | 43.1012 | 01345 | Floating debris, severity | code | 0 |  |  |  | S
01341610 | 12-BALU-0.1 | BALLOU CREEK AT MOUTH NEAR UTICA NY | 20161011 | -75.2004 | 43.1012 | 01350 | Turbidity, severity | code | 0 |  |  |  | S
01341610 | 12-BALU-0.1 | BALLOU CREEK AT MOUTH NEAR UTICA NY | 20161011 | -75.2004 | 43.1012 | 01355 | Ice cover, severity | code | 0 |  |  |  | S
01341610 | 12-BALU-0.1 | BALLOU CREEK AT MOUTH NEAR UTICA NY | 20161011 | -75.2004 | 43.1012 | 30209 | Instantaneous Discharge | m3/sec | 0.01 |  |  |  | S
01341610 | 12-BALU-0.1 | BALLOU CREEK AT MOUTH NEAR UTICA NY | 20161011 | -75.2004 | 43.1012 | 32217 | Chlorophyll a,fm,unc | ug/l | 0.16 | Chlorophyll a (total,ug/l) |  | < | S | NY-ALSR
01341610 | 12-BALU-0.1 | BALLOU CREEK AT MOUTH NEAR UTICA NY | 20161011 | -75.2004 | 43.1012 | 46002 | Phenols, wu | ug/l | 2.5 |  |  |  | S | NY-ALSR
01341610 | 12-BALU-0.1 | BALLOU CREEK AT MOUTH NEAR UTICA NY | 20161011 | -75.2004 | 43.1012 | 50280 | Site visit purpose | code | 1001 |  |  |  | S
01341610 | 12-BALU-0.1 | BALLOU CREEK AT MOUTH NEAR UTICA NY | 20161011 | -75.2004 | 43.1012 | 50286 | Mercury, wu | ng/l | 1.9 | Mercury ;(total,ng/l) | 7439-97-6 |  | S | USGSWIML
01341610 | 12-BALU-0.1 | BALLOU CREEK AT MOUTH NEAR UTICA NY | 20161011 | -75.2004 | 43.1012 | 63676 | Turbidity, NephRatio | NTRU | 3.4 | Turbidity ;(,ntu) |  |  | S | USGS-NYL
01341610 | 12-BALU-0.1 | BALLOU CREEK AT MOUTH NEAR UTICA NY | 20161011 | -75.2004 | 43.1012 | 70293 | Suspended solids, dried@105C | mg/l | 4 | Total Suspended Solids ;(total,mg/l) |  |  | S | NY-ALSR
01341610 | 12-BALU-0.1 | BALLOU CREEK AT MOUTH NEAR UTICA NY | 20161011 | -75.2004 | 43.1012 | 70300 | Diss solids dry@180C | mg/l | 608 | Total Dissolved Solids (Residue, Filterable) ;(dissolved,mg/l) |  |  | S | NY-ALSR
01341610 | 12-BALU-0.1 | BALLOU CREEK AT MOUTH NEAR UTICA NY | 20161011 | -75.2004 | 43.1012 | 70302 | Dissolved solids | tons/day | 0.49 |  |  |  | S
01341610 | 12-BALU-0.1 | BALLOU CREEK AT MOUTH NEAR UTICA NY | 20161011 | -75.2004 | 43.1012 | 70303 | Dissolved solids | tons/ac ft | 0.83 |  |  |  | S
01341610 | 12-BALU-0.1 | BALLOU CREEK AT MOUTH NEAR UTICA NY | 20161011 | -75.2004 | 43.1012 | 71845 | Ammonia, wu | mg/l NH4 | 1.52 |  |  |  | S
01341610 | 12-BALU-0.1 | BALLOU CREEK AT MOUTH NEAR UTICA NY | 20161011 | -75.2004 | 43.1012 | 71887 | Total nitrogen, wu | mg/l NO3 | 21 |  |  |  | S
01341610 | 12-BALU-0.1 | BALLOU CREEK AT MOUTH NEAR UTICA NY | 20161011 | -75.2004 | 43.1012 | 71999 | Sample purpose | code | 10 |  |  |  | S
01341610 | 12-BALU-0.1 | BALLOU CREEK AT MOUTH NEAR UTICA NY | 20161011 | -75.2004 | 43.1012 | 80082 | CBOD, wu, 5day | mg/l | 3.5 |  |  |  | S | NY-ALSR
01341610 | 12-BALU-0.1 | BALLOU CREEK AT MOUTH NEAR UTICA NY | 20161011 | -75.2004 | 43.1012 | 80154 | Suspnd sedmnt conc | mg/l | 3 | Total Suspended Solids ;(total,mg/l) |  |  | S | USGSSDKY
01341610 | 12-BALU-0.1 | BALLOU CREEK AT MOUTH NEAR UTICA NY | 20161011 | -75.2004 | 43.1012 | 80155 | Suspnd sedmnt disch | tons/day | 0 |  |  |  | S
01341610 | 12-BALU-0.1 | BALLOU CREEK AT MOUTH NEAR UTICA NY | 20161011 | -75.2004 | 43.1012 | 82398 | Sampling method | code | 70 |  |  |  | S
01341610 | 12-BALU-0.1 | BALLOU CREEK AT MOUTH NEAR UTICA NY | 20161011 | -75.2004 | 43.1012 | 84164 | Sampler type | code | 3071 |  |  |  | S
01341610 | 12-BALU-0.1 | BALLOU CREEK AT MOUTH NEAR UTICA NY | 20161011 | -75.2004 | 43.1012 | 84171 | Sample splitter type | code | 30 |  |  |  | S
01341610 | 12-BALU-0.1 | BALLOU CREEK AT MOUTH NEAR UTICA NY | 20161011 | -75.2004 | 43.1012 | 84178 | Floating vegetation, severity | code | 1 |  |  |  | S
01341610 | 12-BALU-0.1 | BALLOU CREEK AT MOUTH NEAR UTICA NY | 20161011 | -75.2004 | 43.1012 | 84182 | Bottle/bag sampler material | code | 2 |  |  |  | S
01341610 | 12-BALU-0.1 | BALLOU CREEK AT MOUTH NEAR UTICA NY | 20161011 | -75.2004 | 43.1012 | 99111 | Type of QA data | code | 1 |  |  |  | S
01342602 | 12-MOHK-98.9 | MOHAWK RIVER NEAR UTICA NY | 20160427 | -75.1579 | 43.0937 | 00004 | Stream width | ft | 20 |  |  |  | S
01342602 | 12-MOHK-98.9 | MOHAWK RIVER NEAR UTICA NY | 20160427 | -75.1579 | 43.0937 | 00008 | Sample accnt. number | nu | 62254 |  |  |  | S | USGS-NYL
01342602 | 12-MOHK-98.9 | MOHAWK RIVER NEAR UTICA NY | 20160427 | -75.1579 | 43.0937 | 00010 | Temperature, water | deg C | 8.6 | Temperature ;(total,deg c) |  |  | S
01342602 | 12-MOHK-98.9 | MOHAWK RIVER NEAR UTICA NY | 20160427 | -75.1579 | 43.0937 | 00020 | Temperature, air | deg C | 6.4 |  |  |  | S
01342602 | 12-MOHK-98.9 | MOHAWK RIVER NEAR UTICA NY | 20160427 | -75.1579 | 43.0937 | 00025 | Air pressure | mm/Hg | 755 |  |  |  | S
01342602 | 12-MOHK-98.9 | MOHAWK RIVER NEAR UTICA NY | 20160427 | -75.1579 | 43.0937 | 00061 | Discharge, instant. | ft3/s | 1250 |  |  |  | S
01342602 | 12-MOHK-98.9 | MOHAWK RIVER NEAR UTICA NY | 20160427 | -75.1579 | 43.0937 | 00095 | Specific cond at 25C | uS/cm @25C | 462 | Specific Conductance ;(total,umhos/cm) |  |  | S
01342602 | 12-MOHK-98.9 | MOHAWK RIVER NEAR UTICA NY | 20160427 | -75.1579 | 43.0937 | 00191 | Hydrogen ion, wu, calculated | mg/l | 2e-05 |  |  |  | S
01342602 | 12-MOHK-98.9 | MOHAWK RIVER NEAR UTICA NY | 20160427 | -75.1579 | 43.0937 | 00300 | Dissolved oxygen | mg/l | 10.3 | Dissolved Oxygen ;(,mg/l) | 7782-44-7 |  | S
01342602 | 12-MOHK-98.9 | MOHAWK RIVER NEAR UTICA NY | 20160427 | -75.1579 | 43.0937 | 00301 | Diss oxygen,%saturtn | % saturatn | 89 |  |  |  | S
01342602 | 12-MOHK-98.9 | MOHAWK RIVER NEAR UTICA NY | 20160427 | -75.1579 | 43.0937 | 00400 | pH | std units | 7.8 | PH ;(total,pH units) | PH |  | S
01342602 | 12-MOHK-98.9 | MOHAWK RIVER NEAR UTICA NY | 20160427 | -75.1579 | 43.0937 | 00405 | Carbon dioxide, water | mg/l | 6.3 |  |  |  | S
01342602 | 12-MOHK-98.9 | MOHAWK RIVER NEAR UTICA NY | 20160427 | -75.1579 | 43.0937 | 00417 | ANC, wu,fixedEP,lab | mg/l CaCO3 | 206 |  |  |  | S | NY-ALSR
01342602 | 12-MOHK-98.9 | MOHAWK RIVER NEAR UTICA NY | 20160427 | -75.1579 | 43.0937 | 00500 | Total solids dried @ 105C | mg/l | 276 | Total Solids ;(total,mg/l) |  |  | S | NY-ALSR
01342602 | 12-MOHK-98.9 | MOHAWK RIVER NEAR UTICA NY | 20160427 | -75.1579 | 43.0937 | 00505 | LOI of total solids | mg/l | 75 |  |  |  | S | NY-ALSR
01342602 | 12-MOHK-98.9 | MOHAWK RIVER NEAR UTICA NY | 20160427 | -75.1579 | 43.0937 | 00605 | Organic nitrogen, wu | mg/l | 0.23 |  |  |  | S
01342602 | 12-MOHK-98.9 | MOHAWK RIVER NEAR UTICA NY | 20160427 | -75.1579 | 43.0937 | 00610 | Ammonia, wu | mg/l as N | 0.062 | Nitrogen, Ammonia (As N) (total,mg/l) | 7664-41-7 |  | S | USGS-NYL
01342602 | 12-MOHK-98.9 | MOHAWK RIVER NEAR UTICA NY | 20160427 | -75.1579 | 43.0937 | 00615 | Nitrite, wu | mg/l as N | 0.01 | Nitrogen, Nitrite ;(,mg/l) | 14797-65-0 |  | S | NY-ALSR
01342602 | 12-MOHK-98.9 | MOHAWK RIVER NEAR UTICA NY | 20160427 | -75.1579 | 43.0937 | 00618 | Nitrate, wf | mg/l as N | 1.13 | Nitrate, wf | 14797-55-8 |  | S | USGS-NYL
01342602 | 12-MOHK-98.9 | MOHAWK RIVER NEAR UTICA NY | 20160427 | -75.1579 | 43.0937 | 00625 | NH3+orgN, wu | mg/l as N | 0.29 |  |  |  | S | USGSNWQL
01342602 | 12-MOHK-98.9 | MOHAWK RIVER NEAR UTICA NY | 20160427 | -75.1579 | 43.0937 | 00671 | Orthophosphate, wf | mg/l as P | 0.03 | Orthophosphate as Phosphorus, Dissolved ;(dissolved,mg/l) | 14265-44-2 |  | S | NY-AES
01342602 | 12-MOHK-98.9 | MOHAWK RIVER NEAR UTICA NY | 20160427 | -75.1579 | 43.0937 | 00665 | Phosphorus, wu | mg/l as P | 0.06 | Phosphorus ;(total,mg/l) | 7723-14-0 |  | S | USGSNWQL
01342602 | 12-MOHK-98.9 | MOHAWK RIVER NEAR UTICA NY | 20160427 | -75.1579 | 43.0937 | 00680 | Organic carbon, wu | mg/l | 2.3 | Total Organic Carbon ;(total,mg/l) |  |  | S | USGS-NYL
01342602 | 12-MOHK-98.9 | MOHAWK RIVER NEAR UTICA NY | 20160427 | -75.1579 | 43.0937 | 00681 | Organic carbon, wf | mg/l | 2.32 | Dissolved Organic Carbon ;(dissolved,mg/l) |  |  | S | USGS-NYL
01342602 | 12-MOHK-98.9 | MOHAWK RIVER NEAR UTICA NY | 20160427 | -75.1579 | 43.0937 | 00916 | Calcium, wu,recov | mg/l | 51.2 | Calcium (total,mg/l) | 7440-70-2 |  | S | USGS-NYL
01342602 | 12-MOHK-98.9 | MOHAWK RIVER NEAR UTICA NY | 20160427 | -75.1579 | 43.0937 | 00927 | Magnesium, wu,recov | mg/l | 10.9 | Magnesium ;(total,mg/l) | 7439-95-4 |  | S | USGS-NYL
01342602 | 12-MOHK-98.9 | MOHAWK RIVER NEAR UTICA NY | 20160427 | -75.1579 | 43.0937 | 00929 | Sodium, wu,recov | mg/l | 26.7 | Sodium ;(total,mg/l) | 7440-23-5 |  | S | USGS-NYL
01342602 | 12-MOHK-98.9 | MOHAWK RIVER NEAR UTICA NY | 20160427 | -75.1579 | 43.0937 | 00937 | Potassium, wu,recov | mg/l | 1.43 | Potassium ;(total,mg/l) | 7440-09-7 |  | S | USGS-NYL
01342602 | 12-MOHK-98.9 | MOHAWK RIVER NEAR UTICA NY | 20160427 | -75.1579 | 43.0937 | 00940 | Chloride, wf | mg/l | 42 | Chloride (As Cl) (total,mg/l) | 16887-00-6 |  | S | USGS-NYL
01342602 | 12-MOHK-98.9 | MOHAWK RIVER NEAR UTICA NY | 20160427 | -75.1579 | 43.0937 | 00945 | Sulfate, wf | mg/l | 29.1 | Sulfate (As SO4) ;(total,mg/l) | 14808-79-8 |  | S | USGS-NYL
01342602 | 12-MOHK-98.9 | MOHAWK RIVER NEAR UTICA NY | 20160427 | -75.1579 | 43.0937 | 00951 | Fluoride, wu | mg/l | 0.1 | Fluoride (total,mg/l) | 16984-48-8 | < | S | NY-ALSR
01342602 | 12-MOHK-98.9 | MOHAWK RIVER NEAR UTICA NY | 20160427 | -75.1579 | 43.0937 | 01002 | Arsenic, wu | ug/l | 75 | Arsenic (total,ug/l) | 7440-38-2 | < | S | USGS-NYL
01342602 | 12-MOHK-98.9 | MOHAWK RIVER NEAR UTICA NY | 20160427 | -75.1579 | 43.0937 | 01025 | Cadmium, wf | ug/l | 90 | Cadmium (dissolved,ug/l) | 7440-43-9 | < | S | USGS-NYL
01342602 | 12-MOHK-98.9 | MOHAWK RIVER NEAR UTICA NY | 20160427 | -75.1579 | 43.0937 | 01027 | Cadmium, wu | ug/l | 90 | Cadmium (total,ug/l) | 7440-43-9 | < | S | USGS-NYL
01342602 | 12-MOHK-98.9 | MOHAWK RIVER NEAR UTICA NY | 20160427 | -75.1579 | 43.0937 | 01040 | Copper, wf | ug/l | 64 | Copper (dissolved,ug/l) |  | < | S | USGS-NYL
01342602 | 12-MOHK-98.9 | MOHAWK RIVER NEAR UTICA NY | 20160427 | -75.1579 | 43.0937 | 01049 | Lead, wf | ug/l | 83 | Lead ;(dissolved,ug/l) |  | < | S | USGS-NYL
01342602 | 12-MOHK-98.9 | MOHAWK RIVER NEAR UTICA NY | 20160427 | -75.1579 | 43.0937 | 01065 | Nickel, wf | ug/l | 59 | Nickel ;(dissolved,ug/l) |  | < | S | USGS-NYL
01342602 | 12-MOHK-98.9 | MOHAWK RIVER NEAR UTICA NY | 20160427 | -75.1579 | 43.0937 | 01090 | Zinc, wf | ug/l | 65 | Zinc ;(dissolved,ug/l) |  | < | S | USGS-NYL
01342602 | 12-MOHK-98.9 | MOHAWK RIVER NEAR UTICA NY | 20160427 | -75.1579 | 43.0937 | 01105 | Aluminum, wu,recov | ug/l | 165 | Aluminum (total,ug/l) | 7429-90-5 |  | S | USGS-NYL
01342602 | 12-MOHK-98.9 | MOHAWK RIVER NEAR UTICA NY | 20160427 | -75.1579 | 43.0937 | 01106 | Aluminum, wf | ug/l | 117 | Aluminum (dissolved,ug/l) | 7429-90-5 |  | S | USGS-NYL
01342602 | 12-MOHK-98.9 | MOHAWK RIVER NEAR UTICA NY | 20160427 | -75.1579 | 43.0937 | 01300 | Oil & grease, severity | code | 0 |  |  |  | S
01342602 | 12-MOHK-98.9 | MOHAWK RIVER NEAR UTICA NY | 20160427 | -75.1579 | 43.0937 | 01305 | Suds or foam, severity | code | 0 |  |  |  | S
01342602 | 12-MOHK-98.9 | MOHAWK RIVER NEAR UTICA NY | 20160427 | -75.1579 | 43.0937 | 01310 | Gas bubbles,severity | code | 0 |  |  |  | S
01342602 | 12-MOHK-98.9 | MOHAWK RIVER NEAR UTICA NY | 20160427 | -75.1579 | 43.0937 | 01320 | Float.Garbage, svrty | code | 0 |  |  |  | S
01342602 | 12-MOHK-98.9 | MOHAWK RIVER NEAR UTICA NY | 20160427 | -75.1579 | 43.0937 | 01325 | Floating algae mats, severity | code | 0 |  |  |  | S
01342602 | 12-MOHK-98.9 | MOHAWK RIVER NEAR UTICA NY | 20160427 | -75.1579 | 43.0937 | 01330 | Odor, severity | code | 0 |  |  |  | S
01342602 | 12-MOHK-98.9 | MOHAWK RIVER NEAR UTICA NY | 20160427 | -75.1579 | 43.0937 | 01335 | Sewage solids, severity | code | 0 |  |  |  | S
01342602 | 12-MOHK-98.9 | MOHAWK RIVER NEAR UTICA NY | 20160427 | -75.1579 | 43.0937 | 01340 | Dead fish, severity | code | 0 |  |  |  | S
01342602 | 12-MOHK-98.9 | MOHAWK RIVER NEAR UTICA NY | 20160427 | -75.1579 | 43.0937 | 01345 | Floating debris, severity | code | 0 |  |  |  | S
01342602 | 12-MOHK-98.9 | MOHAWK RIVER NEAR UTICA NY | 20160427 | -75.1579 | 43.0937 | 01350 | Turbidity, severity | code | 0 |  |  |  | S
01342602 | 12-MOHK-98.9 | MOHAWK RIVER NEAR UTICA NY | 20160427 | -75.1579 | 43.0937 | 01355 | Ice cover, severity | code | 0 |  |  |  | S
01342602 | 12-MOHK-98.9 | MOHAWK RIVER NEAR UTICA NY | 20160427 | -75.1579 | 43.0937 | 30209 | Instantaneous Discharge | m3/sec | 35 |  |  |  | S
01342602 | 12-MOHK-98.9 | MOHAWK RIVER NEAR UTICA NY | 20160427 | -75.1579 | 43.0937 | 32217 | Chlorophyll a,fm,unc | ug/l | 2.67 | Chlorophyll a (total,ug/l) |  |  | S | NY-ALSR
01342602 | 12-MOHK-98.9 | MOHAWK RIVER NEAR UTICA NY | 20160427 | -75.1579 | 43.0937 | 46002 | Phenols, wu | ug/l | 2 |  |  | < | S | NY-ALSR
01342602 | 12-MOHK-98.9 | MOHAWK RIVER NEAR UTICA NY | 20160427 | -75.1579 | 43.0937 | 50280 | Site visit purpose | code | 1001 |  |  |  | S
01342602 | 12-MOHK-98.9 | MOHAWK RIVER NEAR UTICA NY | 20160427 | -75.1579 | 43.0937 | 50286 | Mercury, wu | ng/l | 1.65 | Mercury ;(total,ng/l) | 7439-97-6 |  | S | USGSWIML
01342602 | 12-MOHK-98.9 | MOHAWK RIVER NEAR UTICA NY | 20160427 | -75.1579 | 43.0937 | 52296 | Copper, wu | ug/l | 64 | Copper (total,ug/l) | 7440-50-8 | < | S | USGS-NYL
01342602 | 12-MOHK-98.9 | MOHAWK RIVER NEAR UTICA NY | 20160427 | -75.1579 | 43.0937 | 52298 | Lead, wu | ug/l | 83 | Lead ;(total,ug/l) | 7439-92-1 | < | S | USGS-NYL
01342602 | 12-MOHK-98.9 | MOHAWK RIVER NEAR UTICA NY | 20160427 | -75.1579 | 43.0937 | 52300 | Nickel, wu | ug/l | 59 | Nickel ;(total,ug/l) | 7440-02-0 | < | S | USGS-NYL
01342602 | 12-MOHK-98.9 | MOHAWK RIVER NEAR UTICA NY | 20160427 | -75.1579 | 43.0937 | 52301 | Silver, wu | ug/l | 86 | Silver ;(total,ug/l) | 93-72-1 | < | S | USGS-NYL
01342602 | 12-MOHK-98.9 | MOHAWK RIVER NEAR UTICA NY | 20160427 | -75.1579 | 43.0937 | 52303 | Zinc, wu | ug/l | 65 | Zinc ;(total,ug/l) | 7440-66-6 | < | S | USGS-NYL
01342602 | 12-MOHK-98.9 | MOHAWK RIVER NEAR UTICA NY | 20160427 | -75.1579 | 43.0937 | 63676 | Turbidity, NephRatio | NTRU | 7.4 | Turbidity ;(,ntu) |  |  | S | USGS-NYL
01342602 | 12-MOHK-98.9 | MOHAWK RIVER NEAR UTICA NY | 20160427 | -75.1579 | 43.0937 | 70293 | Suspended solids, dried@105C | mg/l | 10 | Total Suspended Solids ;(total,mg/l) |  |  | S | NY-ALSR
01342602 | 12-MOHK-98.9 | MOHAWK RIVER NEAR UTICA NY | 20160427 | -75.1579 | 43.0937 | 70300 | Diss solids dry@180C | mg/l | 253 | Total Dissolved Solids (Residue, Filterable) ;(dissolved,mg/l) |  |  | S | NY-ALSR
01342602 | 12-MOHK-98.9 | MOHAWK RIVER NEAR UTICA NY | 20160427 | -75.1579 | 43.0937 | 70302 | Dissolved solids | tons/day | 854 |  |  |  | S
01342602 | 12-MOHK-98.9 | MOHAWK RIVER NEAR UTICA NY | 20160427 | -75.1579 | 43.0937 | 70303 | Dissolved solids | tons/ac ft | 0.34 |  |  |  | S
01342602 | 12-MOHK-98.9 | MOHAWK RIVER NEAR UTICA NY | 20160427 | -75.1579 | 43.0937 | 71845 | Ammonia, wu | mg/l NH4 | 0.08 |  |  |  | S
01342602 | 12-MOHK-98.9 | MOHAWK RIVER NEAR UTICA NY | 20160427 | -75.1579 | 43.0937 | 71883 | Manganese, wu | ug/l | 65 | Manganese ;(total,ug/l) | 7439-96-5 |  | S | USGS-NYL
01342602 | 12-MOHK-98.9 | MOHAWK RIVER NEAR UTICA NY | 20160427 | -75.1579 | 43.0937 | 71885 | Iron, wu | ug/l | 395 | Iron ;(total,ug/l) | 7439-89-6 |  | S | USGS-NYL
01342602 | 12-MOHK-98.9 | MOHAWK RIVER NEAR UTICA NY | 20160427 | -75.1579 | 43.0937 | 71999 | Sample purpose | code | 10 |  |  |  | S
01342602 | 12-MOHK-98.9 | MOHAWK RIVER NEAR UTICA NY | 20160427 | -75.1579 | 43.0937 | 72219 | Sampler nozzle material | code | 2 |  |  |  | S
01342602 | 12-MOHK-98.9 | MOHAWK RIVER NEAR UTICA NY | 20160427 | -75.1579 | 43.0937 | 72220 | Sampler nozzle diameter | code | 4 |  |  |  | S
01342602 | 12-MOHK-98.9 | MOHAWK RIVER NEAR UTICA NY | 20160427 | -75.1579 | 43.0937 | 80082 | CBOD, wu, 5day | mg/l | 2 |  |  | < | S | NY-ALSR
01342602 | 12-MOHK-98.9 | MOHAWK RIVER NEAR UTICA NY | 20160427 | -75.1579 | 43.0937 | 80154 | Suspnd sedmnt conc | mg/l | 10 | Total Suspended Solids ;(total,mg/l) |  |  | S | USGSSDKY
01342602 | 12-MOHK-98.9 | MOHAWK RIVER NEAR UTICA NY | 20160427 | -75.1579 | 43.0937 | 80155 | Suspnd sedmnt disch | tons/day | 34 |  |  |  | S
01342602 | 12-MOHK-98.9 | MOHAWK RIVER NEAR UTICA NY | 20160427 | -75.1579 | 43.0937 | 82398 | Sampling method | code | 30 |  |  |  | S
01342602 | 12-MOHK-98.9 | MOHAWK RIVER NEAR UTICA NY | 20160427 | -75.1579 | 43.0937 | 84164 | Sampler type | code | 3052 |  |  |  | S
01342602 | 12-MOHK-98.9 | MOHAWK RIVER NEAR UTICA NY | 20160427 | -75.1579 | 43.0937 | 84171 | Sample splitter type | code | 30 |  |  |  | S
01342602 | 12-MOHK-98.9 | MOHAWK RIVER NEAR UTICA NY | 20160427 | -75.1579 | 43.0937 | 84178 | Floating vegetation, severity | code | 0 |  |  |  | S
01342602 | 12-MOHK-98.9 | MOHAWK RIVER NEAR UTICA NY | 20160427 | -75.1579 | 43.0937 | 84182 | Bottle/bag sampler material | code | 2 |  |  |  | S
01342602 | 12-MOHK-98.9 | MOHAWK RIVER NEAR UTICA NY | 20160427 | -75.1579 | 43.0937 | 99111 | Type of QA data | code | 1 |  |  |  | S
01342602 | 12-MOHK-98.9 | MOHAWK RIVER NEAR UTICA NY | 20160427 | -75.1579 | 43.0937 | 99156 | Lot no., 1mL 4.5N H2SO4, WCA | nu | 40194 |  |  |  | S
01342602 | 12-MOHK-98.9 | MOHAWK RIVER NEAR UTICA NY | 20160602 | -75.1579 | 43.0937 | 00004 | Stream width | ft | 20 |  |  |  | S
01342602 | 12-MOHK-98.9 | MOHAWK RIVER NEAR UTICA NY | 20160602 | -75.1579 | 43.0937 | 00008 | Sample accnt. number | nu | 62362 |  |  |  | S | USGS-NYL
01342602 | 12-MOHK-98.9 | MOHAWK RIVER NEAR UTICA NY | 20160602 | -75.1579 | 43.0937 | 00010 | Temperature, water | deg C | 21.4 | Temperature ;(total,deg c) |  |  | S
01342602 | 12-MOHK-98.9 | MOHAWK RIVER NEAR UTICA NY | 20160602 | -75.1579 | 43.0937 | 00020 | Temperature, air | deg C | 24.2 |  |  |  | S
01342602 | 12-MOHK-98.9 | MOHAWK RIVER NEAR UTICA NY | 20160602 | -75.1579 | 43.0937 | 00025 | Air pressure | mm/Hg | 756 |  |  |  | S
01342602 | 12-MOHK-98.9 | MOHAWK RIVER NEAR UTICA NY | 20160602 | -75.1579 | 43.0937 | 00061 | Discharge, instant. | ft3/s | 431 |  |  |  | S
01342602 | 12-MOHK-98.9 | MOHAWK RIVER NEAR UTICA NY | 20160602 | -75.1579 | 43.0937 | 00063 | No. of sampling pts. | count | 1 |  |  |  | S
01342602 | 12-MOHK-98.9 | MOHAWK RIVER NEAR UTICA NY | 20160602 | -75.1579 | 43.0937 | 00095 | Specific cond at 25C | uS/cm @25C | 468 | Specific Conductance ;(total,umhos/cm) |  |  | S
01342602 | 12-MOHK-98.9 | MOHAWK RIVER NEAR UTICA NY | 20160602 | -75.1579 | 43.0937 | 00191 | Hydrogen ion, wu, calculated | mg/l | 7e-05 |  |  |  | S
01342602 | 12-MOHK-98.9 | MOHAWK RIVER NEAR UTICA NY | 20160602 | -75.1579 | 43.0937 | 00300 | Dissolved oxygen | mg/l | 9.5 | Dissolved Oxygen ;(,mg/l) | 7782-44-7 |  | S
01342602 | 12-MOHK-98.9 | MOHAWK RIVER NEAR UTICA NY | 20160602 | -75.1579 | 43.0937 | 00301 | Diss oxygen,%saturtn | % saturatn | 108 |  |  |  | S
01342602 | 12-MOHK-98.9 | MOHAWK RIVER NEAR UTICA NY | 20160602 | -75.1579 | 43.0937 | 00400 | pH | std units | 7.2 | PH ;(total,pH units) | PH |  | S
01342602 | 12-MOHK-98.9 | MOHAWK RIVER NEAR UTICA NY | 20160602 | -75.1579 | 43.0937 | 00405 | Carbon dioxide, water | mg/l | 17 |  |  |  | S
01342602 | 12-MOHK-98.9 | MOHAWK RIVER NEAR UTICA NY | 20160602 | -75.1579 | 43.0937 | 00417 | ANC, wu,fixedEP,lab | mg/l CaCO3 | 126 |  |  |  | S | NY-ALSR
01342602 | 12-MOHK-98.9 | MOHAWK RIVER NEAR UTICA NY | 20160602 | -75.1579 | 43.0937 | 00500 | Total solids dried @ 105C | mg/l | 289 | Total Solids ;(total,mg/l) |  |  | S | NY-ALSR
01342602 | 12-MOHK-98.9 | MOHAWK RIVER NEAR UTICA NY | 20160602 | -75.1579 | 43.0937 | 00505 | LOI of total solids | mg/l | 59 |  |  |  | S | NY-ALSR
01342602 | 12-MOHK-98.9 | MOHAWK RIVER NEAR UTICA NY | 20160602 | -75.1579 | 43.0937 | 00605 | Organic nitrogen, wu | mg/l | 0.32 |  |  |  | S
01342602 | 12-MOHK-98.9 | MOHAWK RIVER NEAR UTICA NY | 20160602 | -75.1579 | 43.0937 | 00610 | Ammonia, wu | mg/l as N | 0.134 | Nitrogen, Ammonia (As N) (total,mg/l) | 7664-41-7 |  | S | USGS-NYL
01342602 | 12-MOHK-98.9 | MOHAWK RIVER NEAR UTICA NY | 20160602 | -75.1579 | 43.0937 | 00615 | Nitrite, wu | mg/l as N | 0.023 | Nitrogen, Nitrite ;(,mg/l) | 14797-65-0 |  | S | NY-ALSR
01342602 | 12-MOHK-98.9 | MOHAWK RIVER NEAR UTICA NY | 20160602 | -75.1579 | 43.0937 | 00618 | Nitrate, wf | mg/l as N | 1.28 | Nitrate, wf | 14797-55-8 |  | S | USGS-NYL
01342602 | 12-MOHK-98.9 | MOHAWK RIVER NEAR UTICA NY | 20160602 | -75.1579 | 43.0937 | 00625 | NH3+orgN, wu | mg/l as N | 0.45 |  |  |  | S | USGSNWQL
01342602 | 12-MOHK-98.9 | MOHAWK RIVER NEAR UTICA NY | 20160602 | -75.1579 | 43.0937 | 00671 | Orthophosphate, wf | mg/l as P | 0.08 | Orthophosphate as Phosphorus, Dissolved ;(dissolved,mg/l) | 14265-44-2 |  | S | NY-AES
01342602 | 12-MOHK-98.9 | MOHAWK RIVER NEAR UTICA NY | 20160602 | -75.1579 | 43.0937 | 00665 | Phosphorus, wu | mg/l as P | 0.13 | Phosphorus ;(total,mg/l) | 7723-14-0 |  | S | USGSNWQL
01342602 | 12-MOHK-98.9 | MOHAWK RIVER NEAR UTICA NY | 20160602 | -75.1579 | 43.0937 | 00671 | Orthophosphate, wf | mg/l as P | 0.1 | Orthophosphate as Phosphorus, Dissolved ;(dissolved,mg/l) | 14265-44-2 |  | S | USGS-NYL
01342602 | 12-MOHK-98.9 | MOHAWK RIVER NEAR UTICA NY | 20160602 | -75.1579 | 43.0937 | 00680 | Organic carbon, wu | mg/l | 3 | Total Organic Carbon ;(total,mg/l) |  |  | S | USGS-NYL
01342602 | 12-MOHK-98.9 | MOHAWK RIVER NEAR UTICA NY | 20160602 | -75.1579 | 43.0937 | 00681 | Organic carbon, wf | mg/l | 3.05 | Dissolved Organic Carbon ;(dissolved,mg/l) |  |  | S | USGS-NYL
01342602 | 12-MOHK-98.9 | MOHAWK RIVER NEAR UTICA NY | 20160602 | -75.1579 | 43.0937 | 00940 | Chloride, wf | mg/l | 41.4 | Chloride (As Cl) (total,mg/l) | 16887-00-6 |  | S | USGS-NYL
01342602 | 12-MOHK-98.9 | MOHAWK RIVER NEAR UTICA NY | 20160602 | -75.1579 | 43.0937 | 00945 | Sulfate, wf | mg/l | 30.4 | Sulfate (As SO4) ;(total,mg/l) | 14808-79-8 |  | S | USGS-NYL
01342602 | 12-MOHK-98.9 | MOHAWK RIVER NEAR UTICA NY | 20160602 | -75.1579 | 43.0937 | 00951 | Fluoride, wu | mg/l | 0.1 | Fluoride (total,mg/l) | 16984-48-8 |  | S | NY-ALSR
01342602 | 12-MOHK-98.9 | MOHAWK RIVER NEAR UTICA NY | 20160602 | -75.1579 | 43.0937 | 30209 | Instantaneous Discharge | m3/sec | 12 |  |  |  | S
01342602 | 12-MOHK-98.9 | MOHAWK RIVER NEAR UTICA NY | 20160602 | -75.1579 | 43.0937 | 32217 | Chlorophyll a,fm,unc | ug/l | 2.51 | Chlorophyll a (total,ug/l) |  |  | S | NY-ALSR
01342602 | 12-MOHK-98.9 | MOHAWK RIVER NEAR UTICA NY | 20160602 | -75.1579 | 43.0937 | 46002 | Phenols, wu | ug/l | 3.1 |  |  |  | S | NY-ALSR
01342602 | 12-MOHK-98.9 | MOHAWK RIVER NEAR UTICA NY | 20160602 | -75.1579 | 43.0937 | 50280 | Site visit purpose | code | 1001 |  |  |  | S
01342602 | 12-MOHK-98.9 | MOHAWK RIVER NEAR UTICA NY | 20160602 | -75.1579 | 43.0937 | 50286 | Mercury, wu | ng/l | 2.29 | Mercury ;(total,ng/l) | 7439-97-6 |  | S | USGSWIML
01342602 | 12-MOHK-98.9 | MOHAWK RIVER NEAR UTICA NY | 20160602 | -75.1579 | 43.0937 | 63676 | Turbidity, NephRatio | NTRU | 6.6 | Turbidity ;(,ntu) |  |  | S | USGS-NYL
01342602 | 12-MOHK-98.9 | MOHAWK RIVER NEAR UTICA NY | 20160602 | -75.1579 | 43.0937 | 70293 | Suspended solids, dried@105C | mg/l | 8 | Total Suspended Solids ;(total,mg/l) |  |  | S | NY-ALSR
01342602 | 12-MOHK-98.9 | MOHAWK RIVER NEAR UTICA NY | 20160602 | -75.1579 | 43.0937 | 70300 | Diss solids dry@180C | mg/l | 251 | Total Dissolved Solids (Residue, Filterable) ;(dissolved,mg/l) |  |  | S | NY-ALSR
01342602 | 12-MOHK-98.9 | MOHAWK RIVER NEAR UTICA NY | 20160602 | -75.1579 | 43.0937 | 70302 | Dissolved solids | tons/day | 292 |  |  |  | S
01342602 | 12-MOHK-98.9 | MOHAWK RIVER NEAR UTICA NY | 20160602 | -75.1579 | 43.0937 | 70303 | Dissolved solids | tons/ac ft | 0.34 |  |  |  | S
01342602 | 12-MOHK-98.9 | MOHAWK RIVER NEAR UTICA NY | 20160602 | -75.1579 | 43.0937 | 71845 | Ammonia, wu | mg/l NH4 | 0.173 |  |  |  | S
01342602 | 12-MOHK-98.9 | MOHAWK RIVER NEAR UTICA NY | 20160602 | -75.1579 | 43.0937 | 71999 | Sample purpose | code | 10 |  |  |  | S
01342602 | 12-MOHK-98.9 | MOHAWK RIVER NEAR UTICA NY | 20160602 | -75.1579 | 43.0937 | 72219 | Sampler nozzle material | code | 2 |  |  |  | S
01342602 | 12-MOHK-98.9 | MOHAWK RIVER NEAR UTICA NY | 20160602 | -75.1579 | 43.0937 | 72220 | Sampler nozzle diameter | code | 4 |  |  |  | S
01342602 | 12-MOHK-98.9 | MOHAWK RIVER NEAR UTICA NY | 20160602 | -75.1579 | 43.0937 | 80082 | CBOD, wu, 5day | mg/l | 2 |  |  | < | S | NY-ALSR
01342602 | 12-MOHK-98.9 | MOHAWK RIVER NEAR UTICA NY | 20160602 | -75.1579 | 43.0937 | 80154 | Suspnd sedmnt conc | mg/l | 9 | Total Suspended Solids ;(total,mg/l) |  |  | S | USGSSDKY
01342602 | 12-MOHK-98.9 | MOHAWK RIVER NEAR UTICA NY | 20160602 | -75.1579 | 43.0937 | 80155 | Suspnd sedmnt disch | tons/day | 10 |  |  |  | S
01342602 | 12-MOHK-98.9 | MOHAWK RIVER NEAR UTICA NY | 20160602 | -75.1579 | 43.0937 | 82398 | Sampling method | code | 30 |  |  |  | S
01342602 | 12-MOHK-98.9 | MOHAWK RIVER NEAR UTICA NY | 20160602 | -75.1579 | 43.0937 | 84164 | Sampler type | code | 3052 |  |  |  | S
01342602 | 12-MOHK-98.9 | MOHAWK RIVER NEAR UTICA NY | 20160602 | -75.1579 | 43.0937 | 84171 | Sample splitter type | code | 30 |  |  |  | S
01342602 | 12-MOHK-98.9 | MOHAWK RIVER NEAR UTICA NY | 20160602 | -75.1579 | 43.0937 | 84178 | Floating vegetation, severity | code | 1 |  |  |  | S
01342602 | 12-MOHK-98.9 | MOHAWK RIVER NEAR UTICA NY | 20160602 | -75.1579 | 43.0937 | 84182 | Bottle/bag sampler material | code | 2 |  |  |  | S
01342602 | 12-MOHK-98.9 | MOHAWK RIVER NEAR UTICA NY | 20160602 | -75.1579 | 43.0937 | 99111 | Type of QA data | code | 30 |  |  |  | S
01342602 | 12-MOHK-98.9 | MOHAWK RIVER NEAR UTICA NY | 20160602 | -75.1579 | 43.0937 | 99156 | Lot no., 1mL 4.5N H2SO4, WCA | nu | 40206 |  |  |  | S
01342602 | 12-MOHK-98.9 | MOHAWK RIVER NEAR UTICA NY | 20160602 | -75.1579 | 43.0937 | 99206 | Lot No, 0.45um Capsule Filter | nu | 10029 |  |  |  | S
01342602 | 12-MOHK-98.9 | MOHAWK RIVER NEAR UTICA NY | 20160602 | -75.1579 | 43.0937 | 00417 | ANC, wu,fixedEP,lab | mg/l CaCO3 | 127 |  |  |  | S | NY-ALSR
01342602 | 12-MOHK-98.9 | MOHAWK RIVER NEAR UTICA NY | 20160602 | -75.1579 | 43.0937 | 00500 | Total solids dried @ 105C | mg/l | 295 | Total Solids ;(total,mg/l) |  |  | S | NY-ALSR
01342602 | 12-MOHK-98.9 | MOHAWK RIVER NEAR UTICA NY | 20160602 | -75.1579 | 43.0937 | 00505 | LOI of total solids | mg/l | 68 |  |  |  | S | NY-ALSR
01342602 | 12-MOHK-98.9 | MOHAWK RIVER NEAR UTICA NY | 20160602 | -75.1579 | 43.0937 | 00615 | Nitrite, wu | mg/l as N | 0.022 | Nitrogen, Nitrite ;(,mg/l) | 14797-65-0 |  | S | NY-ALSR
01342602 | 12-MOHK-98.9 | MOHAWK RIVER NEAR UTICA NY | 20160602 | -75.1579 | 43.0937 | 00625 | NH3+orgN, wu | mg/l as N | 0.55 |  |  |  | S | USGSNWQL
01342602 | 12-MOHK-98.9 | MOHAWK RIVER NEAR UTICA NY | 20160602 | -75.1579 | 43.0937 | 00671 | Orthophosphate, wf | mg/l as P | 0.08 | Orthophosphate as Phosphorus, Dissolved ;(dissolved,mg/l) | 14265-44-2 |  | S | NY-AES
01342602 | 12-MOHK-98.9 | MOHAWK RIVER NEAR UTICA NY | 20160602 | -75.1579 | 43.0937 | 00665 | Phosphorus, wu | mg/l as P | 0.13 | Phosphorus ;(total,mg/l) | 7723-14-0 |  | S | USGSNWQL
01342602 | 12-MOHK-98.9 | MOHAWK RIVER NEAR UTICA NY | 20160602 | -75.1579 | 43.0937 | 00951 | Fluoride, wu | mg/l | 0.1 | Fluoride (total,mg/l) | 16984-48-8 |  | S | NY-ALSR
01342602 | 12-MOHK-98.9 | MOHAWK RIVER NEAR UTICA NY | 20160602 | -75.1579 | 43.0937 | 32217 | Chlorophyll a,fm,unc | ug/l | 4.15 | Chlorophyll a (total,ug/l) |  |  | S | NY-ALSR
01342602 | 12-MOHK-98.9 | MOHAWK RIVER NEAR UTICA NY | 20160602 | -75.1579 | 43.0937 | 46002 | Phenols, wu | ug/l | 3.1 |  |  |  | S | NY-ALSR
01342602 | 12-MOHK-98.9 | MOHAWK RIVER NEAR UTICA NY | 20160602 | -75.1579 | 43.0937 | 50280 | Site visit purpose | code | 1098 |  |  |  | S
01342602 | 12-MOHK-98.9 | MOHAWK RIVER NEAR UTICA NY | 20160602 | -75.1579 | 43.0937 | 50286 | Mercury, wu | ng/l | 0.17 | Mercury ;(total,ng/l) | 7439-97-6 | < | S | USGSWIML
01342602 | 12-MOHK-98.9 | MOHAWK RIVER NEAR UTICA NY | 20160602 | -75.1579 | 43.0937 | 70293 | Suspended solids, dried@105C | mg/l | 6 | Total Suspended Solids ;(total,mg/l) |  |  | S | NY-ALSR
01342602 | 12-MOHK-98.9 | MOHAWK RIVER NEAR UTICA NY | 20160602 | -75.1579 | 43.0937 | 70300 | Diss solids dry@180C | mg/l | 254 | Total Dissolved Solids (Residue, Filterable) ;(dissolved,mg/l) |  |  | S | NY-ALSR
01342602 | 12-MOHK-98.9 | MOHAWK RIVER NEAR UTICA NY | 20160602 | -75.1579 | 43.0937 | 70303 | Dissolved solids | tons/ac ft | 0.35 |  |  |  | S
01342602 | 12-MOHK-98.9 | MOHAWK RIVER NEAR UTICA NY | 20160602 | -75.1579 | 43.0937 | 71999 | Sample purpose | code | 10 |  |  |  | S
01342602 | 12-MOHK-98.9 | MOHAWK RIVER NEAR UTICA NY | 20160602 | -75.1579 | 43.0937 | 72219 | Sampler nozzle material | code | 2 |  |  |  | S
01342602 | 12-MOHK-98.9 | MOHAWK RIVER NEAR UTICA NY | 20160602 | -75.1579 | 43.0937 | 72220 | Sampler nozzle diameter | code | 4 |  |  |  | S
01342602 | 12-MOHK-98.9 | MOHAWK RIVER NEAR UTICA NY | 20160602 | -75.1579 | 43.0937 | 80082 | CBOD, wu, 5day | mg/l | 2 |  |  | < | S | NY-ALSR
01342602 | 12-MOHK-98.9 | MOHAWK RIVER NEAR UTICA NY | 20160602 | -75.1579 | 43.0937 | 80154 | Suspnd sedmnt conc | mg/l | 8 | Total Suspended Solids ;(total,mg/l) |  |  | S | USGSSDKY
01342602 | 12-MOHK-98.9 | MOHAWK RIVER NEAR UTICA NY | 20160602 | -75.1579 | 43.0937 | 82398 | Sampling method | code | 30 |  |  |  | S
01342602 | 12-MOHK-98.9 | MOHAWK RIVER NEAR UTICA NY | 20160602 | -75.1579 | 43.0937 | 84164 | Sampler type | code | 3052 |  |  |  | S
01342602 | 12-MOHK-98.9 | MOHAWK RIVER NEAR UTICA NY | 20160602 | -75.1579 | 43.0937 | 84171 | Sample splitter type | code | 30 |  |  |  | S
01342602 | 12-MOHK-98.9 | MOHAWK RIVER NEAR UTICA NY | 20160602 | -75.1579 | 43.0937 | 84182 | Bottle/bag sampler material | code | 2 |  |  |  | S
01342602 | 12-MOHK-98.9 | MOHAWK RIVER NEAR UTICA NY | 20160602 | -75.1579 | 43.0937 | 99105 | Type of replicate | code | 20 |  |  |  | S
01342602 | 12-MOHK-98.9 | MOHAWK RIVER NEAR UTICA NY | 20160602 | -75.1579 | 43.0937 | 99156 | Lot no., 1mL 4.5N H2SO4, WCA | nu | 40206 |  |  |  | S
01342602 | 12-MOHK-98.9 | MOHAWK RIVER NEAR UTICA NY | 20160602 | -75.1579 | 43.0937 | 99206 | Lot No, 0.45um Capsule Filter | nu | 10029 |  |  |  | S
01342602 | 12-MOHK-98.9 | MOHAWK RIVER NEAR UTICA NY | 20160706 | -75.1579 | 43.0937 | 00008 | Sample accnt. number | nu | 62488 |  |  |  | S | USGS-NYL
01342602 | 12-MOHK-98.9 | MOHAWK RIVER NEAR UTICA NY | 20160706 | -75.1579 | 43.0937 | 00010 | Temperature, water | deg C | 23.4 | Temperature ;(total,deg c) |  |  | S
01342602 | 12-MOHK-98.9 | MOHAWK RIVER NEAR UTICA NY | 20160706 | -75.1579 | 43.0937 | 00020 | Temperature, air | deg C | 34.8 |  |  |  | S
01342602 | 12-MOHK-98.9 | MOHAWK RIVER NEAR UTICA NY | 20160706 | -75.1579 | 43.0937 | 00025 | Air pressure | mm/Hg | 752 |  |  |  | S
01342602 | 12-MOHK-98.9 | MOHAWK RIVER NEAR UTICA NY | 20160706 | -75.1579 | 43.0937 | 00061 | Discharge, instant. | ft3/s | 359 |  |  |  | S
01342602 | 12-MOHK-98.9 | MOHAWK RIVER NEAR UTICA NY | 20160706 | -75.1579 | 43.0937 | 00095 | Specific cond at 25C | uS/cm @25C | 524 | Specific Conductance ;(total,umhos/cm) |  |  | S
01342602 | 12-MOHK-98.9 | MOHAWK RIVER NEAR UTICA NY | 20160706 | -75.1579 | 43.0937 | 00191 | Hydrogen ion, wu, calculated | mg/l | 5e-05 |  |  |  | S
01342602 | 12-MOHK-98.9 | MOHAWK RIVER NEAR UTICA NY | 20160706 | -75.1579 | 43.0937 | 00300 | Dissolved oxygen | mg/l | 5.8 | Dissolved Oxygen ;(,mg/l) | 7782-44-7 |  | S
01342602 | 12-MOHK-98.9 | MOHAWK RIVER NEAR UTICA NY | 20160706 | -75.1579 | 43.0937 | 00301 | Diss oxygen,%saturtn | % saturatn | 69 |  |  |  | S
01342602 | 12-MOHK-98.9 | MOHAWK RIVER NEAR UTICA NY | 20160706 | -75.1579 | 43.0937 | 00400 | pH | std units | 7.3 | PH ;(total,pH units) | PH |  | S
01342602 | 12-MOHK-98.9 | MOHAWK RIVER NEAR UTICA NY | 20160706 | -75.1579 | 43.0937 | 00405 | Carbon dioxide, water | mg/l | 12 |  |  |  | S
01342602 | 12-MOHK-98.9 | MOHAWK RIVER NEAR UTICA NY | 20160706 | -75.1579 | 43.0937 | 00417 | ANC, wu,fixedEP,lab | mg/l CaCO3 | 136 |  |  |  | S | NY-ALSR
01342602 | 12-MOHK-98.9 | MOHAWK RIVER NEAR UTICA NY | 20160706 | -75.1579 | 43.0937 | 00500 | Total solids dried @ 105C | mg/l | 367 | Total Solids ;(total,mg/l) |  |  | S | NY-ALSR
01342602 | 12-MOHK-98.9 | MOHAWK RIVER NEAR UTICA NY | 20160706 | -75.1579 | 43.0937 | 00505 | LOI of total solids | mg/l | 117 |  |  |  | S | NY-ALSR
01342602 | 12-MOHK-98.9 | MOHAWK RIVER NEAR UTICA NY | 20160706 | -75.1579 | 43.0937 | 00605 | Organic nitrogen, wu | mg/l | 0.31 |  |  |  | S
01342602 | 12-MOHK-98.9 | MOHAWK RIVER NEAR UTICA NY | 20160706 | -75.1579 | 43.0937 | 00610 | Ammonia, wu | mg/l as N | 0.198 | Nitrogen, Ammonia (As N) (total,mg/l) | 7664-41-7 |  | S | USGS-NYL
01342602 | 12-MOHK-98.9 | MOHAWK RIVER NEAR UTICA NY | 20160706 | -75.1579 | 43.0937 | 00615 | Nitrite, wu | mg/l as N | 0.026 | Nitrogen, Nitrite ;(,mg/l) | 14797-65-0 |  | S | NY-ALSR
01342602 | 12-MOHK-98.9 | MOHAWK RIVER NEAR UTICA NY | 20160706 | -75.1579 | 43.0937 | 00618 | Nitrate, wf | mg/l as N | 1.34 | Nitrate, wf | 14797-55-8 |  | S | USGS-NYL
01342602 | 12-MOHK-98.9 | MOHAWK RIVER NEAR UTICA NY | 20160706 | -75.1579 | 43.0937 | 00625 | NH3+orgN, wu | mg/l as N | 0.51 |  |  |  | S | USGSNWQL
01342602 | 12-MOHK-98.9 | MOHAWK RIVER NEAR UTICA NY | 20160706 | -75.1579 | 43.0937 | 00671 | Orthophosphate, wf | mg/l as P | 0.13 | Orthophosphate as Phosphorus, Dissolved ;(dissolved,mg/l) | 14265-44-2 |  | S | NY-AES
01342602 | 12-MOHK-98.9 | MOHAWK RIVER NEAR UTICA NY | 20160706 | -75.1579 | 43.0937 | 00665 | Phosphorus, wu | mg/l as P | 0.17 | Phosphorus ;(total,mg/l) | 7723-14-0 |  | S | USGSNWQL
01342602 | 12-MOHK-98.9 | MOHAWK RIVER NEAR UTICA NY | 20160706 | -75.1579 | 43.0937 | 00680 | Organic carbon, wu | mg/l | 2.7 | Total Organic Carbon ;(total,mg/l) |  |  | S | USGS-NYL
01342602 | 12-MOHK-98.9 | MOHAWK RIVER NEAR UTICA NY | 20160706 | -75.1579 | 43.0937 | 00681 | Organic carbon, wf | mg/l | 2.81 | Dissolved Organic Carbon ;(dissolved,mg/l) |  |  | S | USGS-NYL
01342602 | 12-MOHK-98.9 | MOHAWK RIVER NEAR UTICA NY | 20160706 | -75.1579 | 43.0937 | 00940 | Chloride, wf | mg/l | 45.1 | Chloride (As Cl) (total,mg/l) | 16887-00-6 |  | S | USGS-NYL
01342602 | 12-MOHK-98.9 | MOHAWK RIVER NEAR UTICA NY | 20160706 | -75.1579 | 43.0937 | 00945 | Sulfate, wf | mg/l | 35.6 | Sulfate (As SO4) ;(total,mg/l) | 14808-79-8 |  | S | USGS-NYL
01342602 | 12-MOHK-98.9 | MOHAWK RIVER NEAR UTICA NY | 20160706 | -75.1579 | 43.0937 | 00951 | Fluoride, wu | mg/l | 0.1 | Fluoride (total,mg/l) | 16984-48-8 |  | S | NY-ALSR
01342602 | 12-MOHK-98.9 | MOHAWK RIVER NEAR UTICA NY | 20160706 | -75.1579 | 43.0937 | 01025 | Cadmium, wf | ug/l | 90 | Cadmium (dissolved,ug/l) | 7440-43-9 | < | S | USGS-NYL
01342602 | 12-MOHK-98.9 | MOHAWK RIVER NEAR UTICA NY | 20160706 | -75.1579 | 43.0937 | 01040 | Copper, wf | ug/l | 64 | Copper (dissolved,ug/l) |  | < | S | USGS-NYL
01342602 | 12-MOHK-98.9 | MOHAWK RIVER NEAR UTICA NY | 20160706 | -75.1579 | 43.0937 | 01049 | Lead, wf | ug/l | 83 | Lead ;(dissolved,ug/l) |  | < | S | USGS-NYL
01342602 | 12-MOHK-98.9 | MOHAWK RIVER NEAR UTICA NY | 20160706 | -75.1579 | 43.0937 | 01065 | Nickel, wf | ug/l | 59 | Nickel ;(dissolved,ug/l) |  | < | S | USGS-NYL
01342602 | 12-MOHK-98.9 | MOHAWK RIVER NEAR UTICA NY | 20160706 | -75.1579 | 43.0937 | 01090 | Zinc, wf | ug/l | 65 | Zinc ;(dissolved,ug/l) |  | < | S | USGS-NYL
01342602 | 12-MOHK-98.9 | MOHAWK RIVER NEAR UTICA NY | 20160706 | -75.1579 | 43.0937 | 01106 | Aluminum, wf | ug/l | 52 | Aluminum (dissolved,ug/l) | 7429-90-5 |  | S | USGS-NYL
01342602 | 12-MOHK-98.9 | MOHAWK RIVER NEAR UTICA NY | 20160706 | -75.1579 | 43.0937 | 01300 | Oil & grease, severity | code | 0 |  |  |  | S
01342602 | 12-MOHK-98.9 | MOHAWK RIVER NEAR UTICA NY | 20160706 | -75.1579 | 43.0937 | 01305 | Suds or foam, severity | code | 0 |  |  |  | S
01342602 | 12-MOHK-98.9 | MOHAWK RIVER NEAR UTICA NY | 20160706 | -75.1579 | 43.0937 | 01310 | Gas bubbles,severity | code | 0 |  |  |  | S
01342602 | 12-MOHK-98.9 | MOHAWK RIVER NEAR UTICA NY | 20160706 | -75.1579 | 43.0937 | 01320 | Float.Garbage, svrty | code | 0 |  |  |  | S
01342602 | 12-MOHK-98.9 | MOHAWK RIVER NEAR UTICA NY | 20160706 | -75.1579 | 43.0937 | 01325 | Floating algae mats, severity | code | 0 |  |  |  | S
01342602 | 12-MOHK-98.9 | MOHAWK RIVER NEAR UTICA NY | 20160706 | -75.1579 | 43.0937 | 01330 | Odor, severity | code | 0 |  |  |  | S
01342602 | 12-MOHK-98.9 | MOHAWK RIVER NEAR UTICA NY | 20160706 | -75.1579 | 43.0937 | 01335 | Sewage solids, severity | code | 0 |  |  |  | S
01342602 | 12-MOHK-98.9 | MOHAWK RIVER NEAR UTICA NY | 20160706 | -75.1579 | 43.0937 | 01340 | Dead fish, severity | code | 0 |  |  |  | S
01342602 | 12-MOHK-98.9 | MOHAWK RIVER NEAR UTICA NY | 20160706 | -75.1579 | 43.0937 | 01345 | Floating debris, severity | code | 0 |  |  |  | S
01342602 | 12-MOHK-98.9 | MOHAWK RIVER NEAR UTICA NY | 20160706 | -75.1579 | 43.0937 | 01350 | Turbidity, severity | code | 0 |  |  |  | S
01342602 | 12-MOHK-98.9 | MOHAWK RIVER NEAR UTICA NY | 20160706 | -75.1579 | 43.0937 | 01355 | Ice cover, severity | code | 0 |  |  |  | S
01342602 | 12-MOHK-98.9 | MOHAWK RIVER NEAR UTICA NY | 20160706 | -75.1579 | 43.0937 | 30209 | Instantaneous Discharge | m3/sec | 10 |  |  |  | S
01342602 | 12-MOHK-98.9 | MOHAWK RIVER NEAR UTICA NY | 20160706 | -75.1579 | 43.0937 | 32217 | Chlorophyll a,fm,unc | ug/l | 2.32 | Chlorophyll a (total,ug/l) |  |  | S | NY-ALSR
01342602 | 12-MOHK-98.9 | MOHAWK RIVER NEAR UTICA NY | 20160706 | -75.1579 | 43.0937 | 46002 | Phenols, wu | ug/l | 2.3 |  |  |  | S | NY-ALSR
01342602 | 12-MOHK-98.9 | MOHAWK RIVER NEAR UTICA NY | 20160706 | -75.1579 | 43.0937 | 50280 | Site visit purpose | code | 1001 |  |  |  | S
01342602 | 12-MOHK-98.9 | MOHAWK RIVER NEAR UTICA NY | 20160706 | -75.1579 | 43.0937 | 50286 | Mercury, wu | ng/l | 1.68 | Mercury ;(total,ng/l) | 7439-97-6 |  | S | USGSWIML
01342602 | 12-MOHK-98.9 | MOHAWK RIVER NEAR UTICA NY | 20160706 | -75.1579 | 43.0937 | 63676 | Turbidity, NephRatio | NTRU | 6.4 | Turbidity ;(,ntu) |  |  | S | USGS-NYL
01342602 | 12-MOHK-98.9 | MOHAWK RIVER NEAR UTICA NY | 20160706 | -75.1579 | 43.0937 | 70293 | Suspended solids, dried@105C | mg/l | 8 | Total Suspended Solids ;(total,mg/l) |  |  | S | NY-ALSR
01342602 | 12-MOHK-98.9 | MOHAWK RIVER NEAR UTICA NY | 20160706 | -75.1579 | 43.0937 | 70300 | Diss solids dry@180C | mg/l | 322 | Total Dissolved Solids (Residue, Filterable) ;(dissolved,mg/l) |  |  | S | NY-ALSR
01342602 | 12-MOHK-98.9 | MOHAWK RIVER NEAR UTICA NY | 20160706 | -75.1579 | 43.0937 | 70302 | Dissolved solids | tons/day | 312 |  |  |  | S
01342602 | 12-MOHK-98.9 | MOHAWK RIVER NEAR UTICA NY | 20160706 | -75.1579 | 43.0937 | 70303 | Dissolved solids | tons/ac ft | 0.44 |  |  |  | S
01342602 | 12-MOHK-98.9 | MOHAWK RIVER NEAR UTICA NY | 20160706 | -75.1579 | 43.0937 | 71845 | Ammonia, wu | mg/l NH4 | 0.254 |  |  |  | S
01342602 | 12-MOHK-98.9 | MOHAWK RIVER NEAR UTICA NY | 20160706 | -75.1579 | 43.0937 | 71999 | Sample purpose | code | 10 |  |  |  | S
01342602 | 12-MOHK-98.9 | MOHAWK RIVER NEAR UTICA NY | 20160706 | -75.1579 | 43.0937 | 80082 | CBOD, wu, 5day | mg/l | 2 |  |  | < | S | NY-ALSR
01342602 | 12-MOHK-98.9 | MOHAWK RIVER NEAR UTICA NY | 20160706 | -75.1579 | 43.0937 | 80154 | Suspnd sedmnt conc | mg/l | 9 | Total Suspended Solids ;(total,mg/l) |  |  | S | USGSSDKY
01342602 | 12-MOHK-98.9 | MOHAWK RIVER NEAR UTICA NY | 20160706 | -75.1579 | 43.0937 | 80155 | Suspnd sedmnt disch | tons/day | 8.7 |  |  |  | S
01342602 | 12-MOHK-98.9 | MOHAWK RIVER NEAR UTICA NY | 20160706 | -75.1579 | 43.0937 | 82398 | Sampling method | code | 40 |  |  |  | S
01342602 | 12-MOHK-98.9 | MOHAWK RIVER NEAR UTICA NY | 20160706 | -75.1579 | 43.0937 | 84164 | Sampler type | code | 3071 |  |  |  | S
01342602 | 12-MOHK-98.9 | MOHAWK RIVER NEAR UTICA NY | 20160706 | -75.1579 | 43.0937 | 84171 | Sample splitter type | code | 30 |  |  |  | S
01342602 | 12-MOHK-98.9 | MOHAWK RIVER NEAR UTICA NY | 20160706 | -75.1579 | 43.0937 | 84178 | Floating vegetation, severity | code | 0 |  |  |  | S
01342602 | 12-MOHK-98.9 | MOHAWK RIVER NEAR UTICA NY | 20160706 | -75.1579 | 43.0937 | 84182 | Bottle/bag sampler material | code | 2 |  |  |  | S
01342602 | 12-MOHK-98.9 | MOHAWK RIVER NEAR UTICA NY | 20160706 | -75.1579 | 43.0937 | 99111 | Type of QA data | code | 1 |  |  |  | S
01342602 | 12-MOHK-98.9 | MOHAWK RIVER NEAR UTICA NY | 20160706 | -75.1579 | 43.0937 | 99156 | Lot no., 1mL 4.5N H2SO4, WCA | nu | 40200 |  |  |  | S
01342602 | 12-MOHK-98.9 | MOHAWK RIVER NEAR UTICA NY | 20160706 | -75.1579 | 43.0937 | 99206 | Lot No, 0.45um Capsule Filter | nu | 10029 |  |  |  | S
01342602 | 12-MOHK-98.9 | MOHAWK RIVER NEAR UTICA NY | 20160712 | -75.1579 | 43.0937 | 00063 | No. of sampling pts. | count | 1 |  |  |  | S
01342602 | 12-MOHK-98.9 | MOHAWK RIVER NEAR UTICA NY | 20160712 | -75.1579 | 43.0937 | 01300 | Oil & grease, severity | code | 0 |  |  |  | S
01342602 | 12-MOHK-98.9 | MOHAWK RIVER NEAR UTICA NY | 20160712 | -75.1579 | 43.0937 | 01305 | Suds or foam, severity | code | 1 |  |  |  | S
01342602 | 12-MOHK-98.9 | MOHAWK RIVER NEAR UTICA NY | 20160712 | -75.1579 | 43.0937 | 01310 | Gas bubbles,severity | code | 0 |  |  |  | S
01342602 | 12-MOHK-98.9 | MOHAWK RIVER NEAR UTICA NY | 20160712 | -75.1579 | 43.0937 | 01320 | Float.Garbage, svrty | code | 0 |  |  |  | S
01342602 | 12-MOHK-98.9 | MOHAWK RIVER NEAR UTICA NY | 20160712 | -75.1579 | 43.0937 | 01325 | Floating algae mats, severity | code | 0 |  |  |  | S
01342602 | 12-MOHK-98.9 | MOHAWK RIVER NEAR UTICA NY | 20160712 | -75.1579 | 43.0937 | 01330 | Odor, severity | code | 0 |  |  |  | S
01342602 | 12-MOHK-98.9 | MOHAWK RIVER NEAR UTICA NY | 20160712 | -75.1579 | 43.0937 | 01335 | Sewage solids, severity | code | 0 |  |  |  | S
01342602 | 12-MOHK-98.9 | MOHAWK RIVER NEAR UTICA NY | 20160712 | -75.1579 | 43.0937 | 01340 | Dead fish, severity | code | 0 |  |  |  | S
01342602 | 12-MOHK-98.9 | MOHAWK RIVER NEAR UTICA NY | 20160712 | -75.1579 | 43.0937 | 01345 | Floating debris, severity | code | 0 |  |  |  | S
01342602 | 12-MOHK-98.9 | MOHAWK RIVER NEAR UTICA NY | 20160712 | -75.1579 | 43.0937 | 01350 | Turbidity, severity | code | 0 |  |  |  | S
01342602 | 12-MOHK-98.9 | MOHAWK RIVER NEAR UTICA NY | 20160712 | -75.1579 | 43.0937 | 01355 | Ice cover, severity | code | 0 |  |  |  | S
01342602 | 12-MOHK-98.9 | MOHAWK RIVER NEAR UTICA NY | 20160712 | -75.1579 | 43.0937 | 50280 | Site visit purpose | code | 1001 |  |  |  | S
01342602 | 12-MOHK-98.9 | MOHAWK RIVER NEAR UTICA NY | 20160712 | -75.1579 | 43.0937 | 61213 | Total coliforms, water | cfu/100ml | 860 | Coliform ;(total,cfu/100ml) |  |  | S | NY-SPBL
01342602 | 12-MOHK-98.9 | MOHAWK RIVER NEAR UTICA NY | 20160712 | -75.1579 | 43.0937 | 61215 | Fecal coliforms, water | cfu/100ml | 240 | Fecal Coliform (total,cfu/100ml) |  |  | S | NY-SPBL
01342602 | 12-MOHK-98.9 | MOHAWK RIVER NEAR UTICA NY | 20160712 | -75.1579 | 43.0937 | 71999 | Sample purpose | code | 10 |  |  |  | S
01342602 | 12-MOHK-98.9 | MOHAWK RIVER NEAR UTICA NY | 20160712 | -75.1579 | 43.0937 | 82398 | Sampling method | code | 70 |  |  |  | S
01342602 | 12-MOHK-98.9 | MOHAWK RIVER NEAR UTICA NY | 20160712 | -75.1579 | 43.0937 | 84164 | Sampler type | code | 3071 |  |  |  | S
01342602 | 12-MOHK-98.9 | MOHAWK RIVER NEAR UTICA NY | 20160712 | -75.1579 | 43.0937 | 84178 | Floating vegetation, severity | code | 0 |  |  |  | S
01342602 | 12-MOHK-98.9 | MOHAWK RIVER NEAR UTICA NY | 20160712 | -75.1579 | 43.0937 | 84182 | Bottle/bag sampler material | code | 2 |  |  |  | S
01342602 | 12-MOHK-98.9 | MOHAWK RIVER NEAR UTICA NY | 20160712 | -75.1579 | 43.0937 | 99111 | Type of QA data | code | 1 |  |  |  | S
01342602 | 12-MOHK-98.9 | MOHAWK RIVER NEAR UTICA NY | 20160715 | -75.1579 | 43.0937 | 00063 | No. of sampling pts. | count | 1 |  |  |  | S
01342602 | 12-MOHK-98.9 | MOHAWK RIVER NEAR UTICA NY | 20160715 | -75.1579 | 43.0937 | 01300 | Oil & grease, severity | code | 0 |  |  |  | S
01342602 | 12-MOHK-98.9 | MOHAWK RIVER NEAR UTICA NY | 20160715 | -75.1579 | 43.0937 | 01305 | Suds or foam, severity | code | 1 |  |  |  | S
01342602 | 12-MOHK-98.9 | MOHAWK RIVER NEAR UTICA NY | 20160715 | -75.1579 | 43.0937 | 01310 | Gas bubbles,severity | code | 0 |  |  |  | S
01342602 | 12-MOHK-98.9 | MOHAWK RIVER NEAR UTICA NY | 20160715 | -75.1579 | 43.0937 | 01320 | Float.Garbage, svrty | code | 0 |  |  |  | S
01342602 | 12-MOHK-98.9 | MOHAWK RIVER NEAR UTICA NY | 20160715 | -75.1579 | 43.0937 | 01325 | Floating algae mats, severity | code | 0 |  |  |  | S
01342602 | 12-MOHK-98.9 | MOHAWK RIVER NEAR UTICA NY | 20160715 | -75.1579 | 43.0937 | 01330 | Odor, severity | code | 2 |  |  |  | S
01342602 | 12-MOHK-98.9 | MOHAWK RIVER NEAR UTICA NY | 20160715 | -75.1579 | 43.0937 | 01335 | Sewage solids, severity | code | 0 |  |  |  | S
01342602 | 12-MOHK-98.9 | MOHAWK RIVER NEAR UTICA NY | 20160715 | -75.1579 | 43.0937 | 01340 | Dead fish, severity | code | 0 |  |  |  | S
01342602 | 12-MOHK-98.9 | MOHAWK RIVER NEAR UTICA NY | 20160715 | -75.1579 | 43.0937 | 01345 | Floating debris, severity | code | 0 |  |  |  | S
01342602 | 12-MOHK-98.9 | MOHAWK RIVER NEAR UTICA NY | 20160715 | -75.1579 | 43.0937 | 01350 | Turbidity, severity | code | 2 |  |  |  | S
01342602 | 12-MOHK-98.9 | MOHAWK RIVER NEAR UTICA NY | 20160715 | -75.1579 | 43.0937 | 01355 | Ice cover, severity | code | 0 |  |  |  | S
01342602 | 12-MOHK-98.9 | MOHAWK RIVER NEAR UTICA NY | 20160715 | -75.1579 | 43.0937 | 50280 | Site visit purpose | code | 1001 |  |  |  | S
01342602 | 12-MOHK-98.9 | MOHAWK RIVER NEAR UTICA NY | 20160715 | -75.1579 | 43.0937 | 61213 | Total coliforms, water | cfu/100ml | 4000 | Coliform ;(total,cfu/100ml) |  | > | S | NY-SPBL
01342602 | 12-MOHK-98.9 | MOHAWK RIVER NEAR UTICA NY | 20160715 | -75.1579 | 43.0937 | 61215 | Fecal coliforms, water | cfu/100ml | 4000 | Fecal Coliform (total,cfu/100ml) |  | > | S | NY-SPBL
01342602 | 12-MOHK-98.9 | MOHAWK RIVER NEAR UTICA NY | 20160715 | -75.1579 | 43.0937 | 71999 | Sample purpose | code | 10 |  |  |  | S
01342602 | 12-MOHK-98.9 | MOHAWK RIVER NEAR UTICA NY | 20160715 | -75.1579 | 43.0937 | 82398 | Sampling method | code | 70 |  |  |  | S
01342602 | 12-MOHK-98.9 | MOHAWK RIVER NEAR UTICA NY | 20160715 | -75.1579 | 43.0937 | 84164 | Sampler type | code | 3071 |  |  |  | S
01342602 | 12-MOHK-98.9 | MOHAWK RIVER NEAR UTICA NY | 20160715 | -75.1579 | 43.0937 | 84178 | Floating vegetation, severity | code | 0 |  |  |  | S
01342602 | 12-MOHK-98.9 | MOHAWK RIVER NEAR UTICA NY | 20160715 | -75.1579 | 43.0937 | 84182 | Bottle/bag sampler material | code | 2 |  |  |  | S
01342602 | 12-MOHK-98.9 | MOHAWK RIVER NEAR UTICA NY | 20160715 | -75.1579 | 43.0937 | 99111 | Type of QA data | code | 1 |  |  |  | S
01342602 | 12-MOHK-98.9 | MOHAWK RIVER NEAR UTICA NY | 20160720 | -75.1579 | 43.0937 | 00063 | No. of sampling pts. | count | 1 |  |  |  | S
01342602 | 12-MOHK-98.9 | MOHAWK RIVER NEAR UTICA NY | 20160720 | -75.1579 | 43.0937 | 01300 | Oil & grease, severity | code | 0 |  |  |  | S
01342602 | 12-MOHK-98.9 | MOHAWK RIVER NEAR UTICA NY | 20160720 | -75.1579 | 43.0937 | 01305 | Suds or foam, severity | code | 1 |  |  |  | S
01342602 | 12-MOHK-98.9 | MOHAWK RIVER NEAR UTICA NY | 20160720 | -75.1579 | 43.0937 | 01310 | Gas bubbles,severity | code | 0 |  |  |  | S
01342602 | 12-MOHK-98.9 | MOHAWK RIVER NEAR UTICA NY | 20160720 | -75.1579 | 43.0937 | 01320 | Float.Garbage, svrty | code | 0 |  |  |  | S
01342602 | 12-MOHK-98.9 | MOHAWK RIVER NEAR UTICA NY | 20160720 | -75.1579 | 43.0937 | 01325 | Floating algae mats, severity | code | 0 |  |  |  | S
01342602 | 12-MOHK-98.9 | MOHAWK RIVER NEAR UTICA NY | 20160720 | -75.1579 | 43.0937 | 01330 | Odor, severity | code | 0 |  |  |  | S
01342602 | 12-MOHK-98.9 | MOHAWK RIVER NEAR UTICA NY | 20160720 | -75.1579 | 43.0937 | 01335 | Sewage solids, severity | code | 0 |  |  |  | S
01342602 | 12-MOHK-98.9 | MOHAWK RIVER NEAR UTICA NY | 20160720 | -75.1579 | 43.0937 | 01340 | Dead fish, severity | code | 0 |  |  |  | S
01342602 | 12-MOHK-98.9 | MOHAWK RIVER NEAR UTICA NY | 20160720 | -75.1579 | 43.0937 | 01345 | Floating debris, severity | code | 0 |  |  |  | S
01342602 | 12-MOHK-98.9 | MOHAWK RIVER NEAR UTICA NY | 20160720 | -75.1579 | 43.0937 | 01350 | Turbidity, severity | code | 0 |  |  |  | S
01342602 | 12-MOHK-98.9 | MOHAWK RIVER NEAR UTICA NY | 20160720 | -75.1579 | 43.0937 | 01355 | Ice cover, severity | code | 0 |  |  |  | S
01342602 | 12-MOHK-98.9 | MOHAWK RIVER NEAR UTICA NY | 20160720 | -75.1579 | 43.0937 | 50280 | Site visit purpose | code | 1001 |  |  |  | S
01342602 | 12-MOHK-98.9 | MOHAWK RIVER NEAR UTICA NY | 20160720 | -75.1579 | 43.0937 | 61213 | Total coliforms, water | cfu/100ml | 700 | Coliform ;(total,cfu/100ml) |  |  | S | NY-SPBL
01342602 | 12-MOHK-98.9 | MOHAWK RIVER NEAR UTICA NY | 20160720 | -75.1579 | 43.0937 | 61215 | Fecal coliforms, water | cfu/100ml | 180 | Fecal Coliform (total,cfu/100ml) |  |  | S | NY-SPBL
01342602 | 12-MOHK-98.9 | MOHAWK RIVER NEAR UTICA NY | 20160720 | -75.1579 | 43.0937 | 71999 | Sample purpose | code | 10 |  |  |  | S
01342602 | 12-MOHK-98.9 | MOHAWK RIVER NEAR UTICA NY | 20160720 | -75.1579 | 43.0937 | 82398 | Sampling method | code | 70 |  |  |  | S
01342602 | 12-MOHK-98.9 | MOHAWK RIVER NEAR UTICA NY | 20160720 | -75.1579 | 43.0937 | 84164 | Sampler type | code | 3071 |  |  |  | S
01342602 | 12-MOHK-98.9 | MOHAWK RIVER NEAR UTICA NY | 20160720 | -75.1579 | 43.0937 | 84178 | Floating vegetation, severity | code | 0 |  |  |  | S
01342602 | 12-MOHK-98.9 | MOHAWK RIVER NEAR UTICA NY | 20160720 | -75.1579 | 43.0937 | 84182 | Bottle/bag sampler material | code | 2 |  |  |  | S
01342602 | 12-MOHK-98.9 | MOHAWK RIVER NEAR UTICA NY | 20160720 | -75.1579 | 43.0937 | 99111 | Type of QA data | code | 1 |  |  |  | S
01342602 | 12-MOHK-98.9 | MOHAWK RIVER NEAR UTICA NY | 20160725 | -75.1579 | 43.0937 | 00063 | No. of sampling pts. | count | 1 |  |  |  | S
01342602 | 12-MOHK-98.9 | MOHAWK RIVER NEAR UTICA NY | 20160725 | -75.1579 | 43.0937 | 01300 | Oil & grease, severity | code | 0 |  |  |  | S
01342602 | 12-MOHK-98.9 | MOHAWK RIVER NEAR UTICA NY | 20160725 | -75.1579 | 43.0937 | 01305 | Suds or foam, severity | code | 0 |  |  |  | S
01342602 | 12-MOHK-98.9 | MOHAWK RIVER NEAR UTICA NY | 20160725 | -75.1579 | 43.0937 | 01310 | Gas bubbles,severity | code | 0 |  |  |  | S
01342602 | 12-MOHK-98.9 | MOHAWK RIVER NEAR UTICA NY | 20160725 | -75.1579 | 43.0937 | 01320 | Float.Garbage, svrty | code | 1 |  |  |  | S
01342602 | 12-MOHK-98.9 | MOHAWK RIVER NEAR UTICA NY | 20160725 | -75.1579 | 43.0937 | 01325 | Floating algae mats, severity | code | 0 |  |  |  | S
01342602 | 12-MOHK-98.9 | MOHAWK RIVER NEAR UTICA NY | 20160725 | -75.1579 | 43.0937 | 01330 | Odor, severity | code | 0 |  |  |  | S
01342602 | 12-MOHK-98.9 | MOHAWK RIVER NEAR UTICA NY | 20160725 | -75.1579 | 43.0937 | 01335 | Sewage solids, severity | code | 0 |  |  |  | S
01342602 | 12-MOHK-98.9 | MOHAWK RIVER NEAR UTICA NY | 20160725 | -75.1579 | 43.0937 | 01340 | Dead fish, severity | code | 0 |  |  |  | S
01342602 | 12-MOHK-98.9 | MOHAWK RIVER NEAR UTICA NY | 20160725 | -75.1579 | 43.0937 | 01345 | Floating debris, severity | code | 0 |  |  |  | S
01342602 | 12-MOHK-98.9 | MOHAWK RIVER NEAR UTICA NY | 20160725 | -75.1579 | 43.0937 | 01350 | Turbidity, severity | code | 0 |  |  |  | S
01342602 | 12-MOHK-98.9 | MOHAWK RIVER NEAR UTICA NY | 20160725 | -75.1579 | 43.0937 | 01355 | Ice cover, severity | code | 0 |  |  |  | S
01342602 | 12-MOHK-98.9 | MOHAWK RIVER NEAR UTICA NY | 20160725 | -75.1579 | 43.0937 | 50280 | Site visit purpose | code | 1001 |  |  |  | S
01342602 | 12-MOHK-98.9 | MOHAWK RIVER NEAR UTICA NY | 20160725 | -75.1579 | 43.0937 | 61213 | Total coliforms, water | cfu/100ml | 1700 | Coliform ;(total,cfu/100ml) |  |  | S | NY-SPBL
01342602 | 12-MOHK-98.9 | MOHAWK RIVER NEAR UTICA NY | 20160725 | -75.1579 | 43.0937 | 61215 | Fecal coliforms, water | cfu/100ml | 1100 | Fecal Coliform (total,cfu/100ml) |  |  | S | NY-SPBL
01342602 | 12-MOHK-98.9 | MOHAWK RIVER NEAR UTICA NY | 20160725 | -75.1579 | 43.0937 | 71999 | Sample purpose | code | 10 |  |  |  | S
01342602 | 12-MOHK-98.9 | MOHAWK RIVER NEAR UTICA NY | 20160725 | -75.1579 | 43.0937 | 82398 | Sampling method | code | 70 |  |  |  | S
01342602 | 12-MOHK-98.9 | MOHAWK RIVER NEAR UTICA NY | 20160725 | -75.1579 | 43.0937 | 84164 | Sampler type | code | 3071 |  |  |  | S
01342602 | 12-MOHK-98.9 | MOHAWK RIVER NEAR UTICA NY | 20160725 | -75.1579 | 43.0937 | 84178 | Floating vegetation, severity | code | 0 |  |  |  | S
01342602 | 12-MOHK-98.9 | MOHAWK RIVER NEAR UTICA NY | 20160725 | -75.1579 | 43.0937 | 84182 | Bottle/bag sampler material | code | 2 |  |  |  | S
01342602 | 12-MOHK-98.9 | MOHAWK RIVER NEAR UTICA NY | 20160725 | -75.1579 | 43.0937 | 99111 | Type of QA data | code | 1 |  |  |  | S
01342602 | 12-MOHK-98.9 | MOHAWK RIVER NEAR UTICA NY | 20160728 | -75.1579 | 43.0937 | 00063 | No. of sampling pts. | count | 1 |  |  |  | S
01342602 | 12-MOHK-98.9 | MOHAWK RIVER NEAR UTICA NY | 20160728 | -75.1579 | 43.0937 | 01300 | Oil & grease, severity | code | 0 |  |  |  | S
01342602 | 12-MOHK-98.9 | MOHAWK RIVER NEAR UTICA NY | 20160728 | -75.1579 | 43.0937 | 01305 | Suds or foam, severity | code | 1 |  |  |  | S
01342602 | 12-MOHK-98.9 | MOHAWK RIVER NEAR UTICA NY | 20160728 | -75.1579 | 43.0937 | 01310 | Gas bubbles,severity | code | 0 |  |  |  | S
01342602 | 12-MOHK-98.9 | MOHAWK RIVER NEAR UTICA NY | 20160728 | -75.1579 | 43.0937 | 01320 | Float.Garbage, svrty | code | 0 |  |  |  | S
01342602 | 12-MOHK-98.9 | MOHAWK RIVER NEAR UTICA NY | 20160728 | -75.1579 | 43.0937 | 01325 | Floating algae mats, severity | code | 0 |  |  |  | S
01342602 | 12-MOHK-98.9 | MOHAWK RIVER NEAR UTICA NY | 20160728 | -75.1579 | 43.0937 | 01330 | Odor, severity | code | 0 |  |  |  | S
01342602 | 12-MOHK-98.9 | MOHAWK RIVER NEAR UTICA NY | 20160728 | -75.1579 | 43.0937 | 01335 | Sewage solids, severity | code | 0 |  |  |  | S
01342602 | 12-MOHK-98.9 | MOHAWK RIVER NEAR UTICA NY | 20160728 | -75.1579 | 43.0937 | 01340 | Dead fish, severity | code | 0 |  |  |  | S
01342602 | 12-MOHK-98.9 | MOHAWK RIVER NEAR UTICA NY | 20160728 | -75.1579 | 43.0937 | 01345 | Floating debris, severity | code | 0 |  |  |  | S
01342602 | 12-MOHK-98.9 | MOHAWK RIVER NEAR UTICA NY | 20160728 | -75.1579 | 43.0937 | 01350 | Turbidity, severity | code | 0 |  |  |  | S
01342602 | 12-MOHK-98.9 | MOHAWK RIVER NEAR UTICA NY | 20160728 | -75.1579 | 43.0937 | 01355 | Ice cover, severity | code | 0 |  |  |  | S
01342602 | 12-MOHK-98.9 | MOHAWK RIVER NEAR UTICA NY | 20160728 | -75.1579 | 43.0937 | 50280 | Site visit purpose | code | 1001 |  |  |  | S
01342602 | 12-MOHK-98.9 | MOHAWK RIVER NEAR UTICA NY | 20160728 | -75.1579 | 43.0937 | 61213 | Total coliforms, water | cfu/100ml | 140 | Coliform ;(total,cfu/100ml) |  |  | S | NY-SPBL
01342602 | 12-MOHK-98.9 | MOHAWK RIVER NEAR UTICA NY | 20160728 | -75.1579 | 43.0937 | 61215 | Fecal coliforms, water | cfu/100ml | 20 | Fecal Coliform (total,cfu/100ml) |  | < | S | NY-SPBL
01342602 | 12-MOHK-98.9 | MOHAWK RIVER NEAR UTICA NY | 20160728 | -75.1579 | 43.0937 | 71999 | Sample purpose | code | 10 |  |  |  | S
01342602 | 12-MOHK-98.9 | MOHAWK RIVER NEAR UTICA NY | 20160728 | -75.1579 | 43.0937 | 82398 | Sampling method | code | 70 |  |  |  | S
01342602 | 12-MOHK-98.9 | MOHAWK RIVER NEAR UTICA NY | 20160728 | -75.1579 | 43.0937 | 84164 | Sampler type | code | 3071 |  |  |  | S
01342602 | 12-MOHK-98.9 | MOHAWK RIVER NEAR UTICA NY | 20160728 | -75.1579 | 43.0937 | 84178 | Floating vegetation, severity | code | 0 |  |  |  | S
01342602 | 12-MOHK-98.9 | MOHAWK RIVER NEAR UTICA NY | 20160728 | -75.1579 | 43.0937 | 84182 | Bottle/bag sampler material | code | 2 |  |  |  | S
01342602 | 12-MOHK-98.9 | MOHAWK RIVER NEAR UTICA NY | 20160728 | -75.1579 | 43.0937 | 99111 | Type of QA data | code | 1 |  |  |  | S
01342602 | 12-MOHK-98.9 | MOHAWK RIVER NEAR UTICA NY | 20160802 | -75.1579 | 43.0937 | 00063 | No. of sampling pts. | count | 1 |  |  |  | S
01342602 | 12-MOHK-98.9 | MOHAWK RIVER NEAR UTICA NY | 20160802 | -75.1579 | 43.0937 | 01300 | Oil & grease, severity | code | 0 |  |  |  | S
01342602 | 12-MOHK-98.9 | MOHAWK RIVER NEAR UTICA NY | 20160802 | -75.1579 | 43.0937 | 01305 | Suds or foam, severity | code | 1 |  |  |  | S
01342602 | 12-MOHK-98.9 | MOHAWK RIVER NEAR UTICA NY | 20160802 | -75.1579 | 43.0937 | 01310 | Gas bubbles,severity | code | 0 |  |  |  | S
01342602 | 12-MOHK-98.9 | MOHAWK RIVER NEAR UTICA NY | 20160802 | -75.1579 | 43.0937 | 01320 | Float.Garbage, svrty | code | 0 |  |  |  | S
01342602 | 12-MOHK-98.9 | MOHAWK RIVER NEAR UTICA NY | 20160802 | -75.1579 | 43.0937 | 01325 | Floating algae mats, severity | code | 0 |  |  |  | S
01342602 | 12-MOHK-98.9 | MOHAWK RIVER NEAR UTICA NY | 20160802 | -75.1579 | 43.0937 | 01330 | Odor, severity | code | 0 |  |  |  | S
01342602 | 12-MOHK-98.9 | MOHAWK RIVER NEAR UTICA NY | 20160802 | -75.1579 | 43.0937 | 01335 | Sewage solids, severity | code | 0 |  |  |  | S
01342602 | 12-MOHK-98.9 | MOHAWK RIVER NEAR UTICA NY | 20160802 | -75.1579 | 43.0937 | 01340 | Dead fish, severity | code | 0 |  |  |  | S
01342602 | 12-MOHK-98.9 | MOHAWK RIVER NEAR UTICA NY | 20160802 | -75.1579 | 43.0937 | 01345 | Floating debris, severity | code | 0 |  |  |  | S
01342602 | 12-MOHK-98.9 | MOHAWK RIVER NEAR UTICA NY | 20160802 | -75.1579 | 43.0937 | 01350 | Turbidity, severity | code | 0 |  |  |  | S
01342602 | 12-MOHK-98.9 | MOHAWK RIVER NEAR UTICA NY | 20160802 | -75.1579 | 43.0937 | 01355 | Ice cover, severity | code | 0 |  |  |  | S
01342602 | 12-MOHK-98.9 | MOHAWK RIVER NEAR UTICA NY | 20160802 | -75.1579 | 43.0937 | 50280 | Site visit purpose | code | 1001 |  |  |  | S
01342602 | 12-MOHK-98.9 | MOHAWK RIVER NEAR UTICA NY | 20160802 | -75.1579 | 43.0937 | 61213 | Total coliforms, water | cfu/100ml | 4000 | Coliform ;(total,cfu/100ml) |  | > | S | NY-SPBL
01342602 | 12-MOHK-98.9 | MOHAWK RIVER NEAR UTICA NY | 20160802 | -75.1579 | 43.0937 | 61215 | Fecal coliforms, water | cfu/100ml | 4000 | Fecal Coliform (total,cfu/100ml) |  | > | S | NY-SPBL
01342602 | 12-MOHK-98.9 | MOHAWK RIVER NEAR UTICA NY | 20160802 | -75.1579 | 43.0937 | 71999 | Sample purpose | code | 10 |  |  |  | S
01342602 | 12-MOHK-98.9 | MOHAWK RIVER NEAR UTICA NY | 20160802 | -75.1579 | 43.0937 | 82398 | Sampling method | code | 70 |  |  |  | S
01342602 | 12-MOHK-98.9 | MOHAWK RIVER NEAR UTICA NY | 20160802 | -75.1579 | 43.0937 | 84164 | Sampler type | code | 3071 |  |  |  | S
01342602 | 12-MOHK-98.9 | MOHAWK RIVER NEAR UTICA NY | 20160802 | -75.1579 | 43.0937 | 84178 | Floating vegetation, severity | code | 0 |  |  |  | S
01342602 | 12-MOHK-98.9 | MOHAWK RIVER NEAR UTICA NY | 20160802 | -75.1579 | 43.0937 | 84182 | Bottle/bag sampler material | code | 2 |  |  |  | S
01342602 | 12-MOHK-98.9 | MOHAWK RIVER NEAR UTICA NY | 20160802 | -75.1579 | 43.0937 | 99111 | Type of QA data | code | 1 |  |  |  | S
01342602 | 12-MOHK-98.9 | MOHAWK RIVER NEAR UTICA NY | 20160802 | -75.1579 | 43.0937 | 00063 | No. of sampling pts. | count | 1 |  |  |  | S
01342602 | 12-MOHK-98.9 | MOHAWK RIVER NEAR UTICA NY | 20160802 | -75.1579 | 43.0937 | 01300 | Oil & grease, severity | code | 0 |  |  |  | S
01342602 | 12-MOHK-98.9 | MOHAWK RIVER NEAR UTICA NY | 20160802 | -75.1579 | 43.0937 | 01305 | Suds or foam, severity | code | 0 |  |  |  | S
01342602 | 12-MOHK-98.9 | MOHAWK RIVER NEAR UTICA NY | 20160802 | -75.1579 | 43.0937 | 01310 | Gas bubbles,severity | code | 0 |  |  |  | S
01342602 | 12-MOHK-98.9 | MOHAWK RIVER NEAR UTICA NY | 20160802 | -75.1579 | 43.0937 | 01320 | Float.Garbage, svrty | code | 0 |  |  |  | S
01342602 | 12-MOHK-98.9 | MOHAWK RIVER NEAR UTICA NY | 20160802 | -75.1579 | 43.0937 | 01325 | Floating algae mats, severity | code | 0 |  |  |  | S
01342602 | 12-MOHK-98.9 | MOHAWK RIVER NEAR UTICA NY | 20160802 | -75.1579 | 43.0937 | 01330 | Odor, severity | code | 0 |  |  |  | S
01342602 | 12-MOHK-98.9 | MOHAWK RIVER NEAR UTICA NY | 20160802 | -75.1579 | 43.0937 | 01335 | Sewage solids, severity | code | 0 |  |  |  | S
01342602 | 12-MOHK-98.9 | MOHAWK RIVER NEAR UTICA NY | 20160802 | -75.1579 | 43.0937 | 01340 | Dead fish, severity | code | 0 |  |  |  | S
01342602 | 12-MOHK-98.9 | MOHAWK RIVER NEAR UTICA NY | 20160802 | -75.1579 | 43.0937 | 01345 | Floating debris, severity | code | 0 |  |  |  | S
01342602 | 12-MOHK-98.9 | MOHAWK RIVER NEAR UTICA NY | 20160802 | -75.1579 | 43.0937 | 01350 | Turbidity, severity | code | 0 |  |  |  | S
01342602 | 12-MOHK-98.9 | MOHAWK RIVER NEAR UTICA NY | 20160802 | -75.1579 | 43.0937 | 01355 | Ice cover, severity | code | 0 |  |  |  | S
01342602 | 12-MOHK-98.9 | MOHAWK RIVER NEAR UTICA NY | 20160802 | -75.1579 | 43.0937 | 50280 | Site visit purpose | code | 1098 |  |  |  | S
01342602 | 12-MOHK-98.9 | MOHAWK RIVER NEAR UTICA NY | 20160802 | -75.1579 | 43.0937 | 61213 | Total coliforms, water | cfu/100ml | 20 | Coliform ;(total,cfu/100ml) |  | < | S | NY-SPBL
01342602 | 12-MOHK-98.9 | MOHAWK RIVER NEAR UTICA NY | 20160802 | -75.1579 | 43.0937 | 61215 | Fecal coliforms, water | cfu/100ml | 20 | Fecal Coliform (total,cfu/100ml) |  | < | S | NY-SPBL
01342602 | 12-MOHK-98.9 | MOHAWK RIVER NEAR UTICA NY | 20160802 | -75.1579 | 43.0937 | 71999 | Sample purpose | code | 10 |  |  |  | S
01342602 | 12-MOHK-98.9 | MOHAWK RIVER NEAR UTICA NY | 20160802 | -75.1579 | 43.0937 | 82398 | Sampling method | code | 70 |  |  |  | S
01342602 | 12-MOHK-98.9 | MOHAWK RIVER NEAR UTICA NY | 20160802 | -75.1579 | 43.0937 | 84164 | Sampler type | code | 3071 |  |  |  | S
01342602 | 12-MOHK-98.9 | MOHAWK RIVER NEAR UTICA NY | 20160802 | -75.1579 | 43.0937 | 84178 | Floating vegetation, severity | code | 0 |  |  |  | S
01342602 | 12-MOHK-98.9 | MOHAWK RIVER NEAR UTICA NY | 20160802 | -75.1579 | 43.0937 | 84182 | Bottle/bag sampler material | code | 2 |  |  |  | S
01342602 | 12-MOHK-98.9 | MOHAWK RIVER NEAR UTICA NY | 20160802 | -75.1579 | 43.0937 | 99111 | Type of QA data | code | 1 |  |  |  | S
01342602 | 12-MOHK-98.9 | MOHAWK RIVER NEAR UTICA NY | 20160808 | -75.1579 | 43.0937 | 00008 | Sample accnt. number | nu | 62616 |  |  |  | S | USGS-NYL
01342602 | 12-MOHK-98.9 | MOHAWK RIVER NEAR UTICA NY | 20160808 | -75.1579 | 43.0937 | 00010 | Temperature, water | deg C | 25.7 | Temperature ;(total,deg c) |  |  | S
01342602 | 12-MOHK-98.9 | MOHAWK RIVER NEAR UTICA NY | 20160808 | -75.1579 | 43.0937 | 00020 | Temperature, air | deg C | 27.2 |  |  |  | S
01342602 | 12-MOHK-98.9 | MOHAWK RIVER NEAR UTICA NY | 20160808 | -75.1579 | 43.0937 | 00025 | Air pressure | mm/Hg | 758 |  |  |  | S
01342602 | 12-MOHK-98.9 | MOHAWK RIVER NEAR UTICA NY | 20160808 | -75.1579 | 43.0937 | 00061 | Discharge, instant. | ft3/s | 285 |  |  |  | S
01342602 | 12-MOHK-98.9 | MOHAWK RIVER NEAR UTICA NY | 20160808 | -75.1579 | 43.0937 | 00063 | No. of sampling pts. | count | 1 |  |  |  | S
01342602 | 12-MOHK-98.9 | MOHAWK RIVER NEAR UTICA NY | 20160808 | -75.1579 | 43.0937 | 00065 | Gage height | ft | 4.19 |  |  |  | S
01342602 | 12-MOHK-98.9 | MOHAWK RIVER NEAR UTICA NY | 20160808 | -75.1579 | 43.0937 | 00095 | Specific cond at 25C | uS/cm @25C | 439 | Specific Conductance ;(total,umhos/cm) |  |  | S
01342602 | 12-MOHK-98.9 | MOHAWK RIVER NEAR UTICA NY | 20160808 | -75.1579 | 43.0937 | 00191 | Hydrogen ion, wu, calculated | mg/l | 4e-05 |  |  |  | S
01342602 | 12-MOHK-98.9 | MOHAWK RIVER NEAR UTICA NY | 20160808 | -75.1579 | 43.0937 | 00300 | Dissolved oxygen | mg/l | 5.7 | Dissolved Oxygen ;(,mg/l) | 7782-44-7 |  | S
01342602 | 12-MOHK-98.9 | MOHAWK RIVER NEAR UTICA NY | 20160808 | -75.1579 | 43.0937 | 00301 | Diss oxygen,%saturtn | % saturatn | 71 |  |  |  | S
01342602 | 12-MOHK-98.9 | MOHAWK RIVER NEAR UTICA NY | 20160808 | -75.1579 | 43.0937 | 00400 | pH | std units | 7.4 | PH ;(total,pH units) | PH |  | S
01342602 | 12-MOHK-98.9 | MOHAWK RIVER NEAR UTICA NY | 20160808 | -75.1579 | 43.0937 | 00405 | Carbon dioxide, water | mg/l | 9.9 |  |  |  | S
01342602 | 12-MOHK-98.9 | MOHAWK RIVER NEAR UTICA NY | 20160808 | -75.1579 | 43.0937 | 00417 | ANC, wu,fixedEP,lab | mg/l CaCO3 | 116 |  |  |  | S | NY-ALSR
01342602 | 12-MOHK-98.9 | MOHAWK RIVER NEAR UTICA NY | 20160808 | -75.1579 | 43.0937 | 00500 | Total solids dried @ 105C | mg/l | 333 | Total Solids ;(total,mg/l) |  |  | S | NY-ALSR
01342602 | 12-MOHK-98.9 | MOHAWK RIVER NEAR UTICA NY | 20160808 | -75.1579 | 43.0937 | 00505 | LOI of total solids | mg/l | 130 |  |  |  | S | NY-ALSR
01342602 | 12-MOHK-98.9 | MOHAWK RIVER NEAR UTICA NY | 20160808 | -75.1579 | 43.0937 | 00605 | Organic nitrogen, wu | mg/l | 0.33 |  |  |  | S
01342602 | 12-MOHK-98.9 | MOHAWK RIVER NEAR UTICA NY | 20160808 | -75.1579 | 43.0937 | 00610 | Ammonia, wu | mg/l as N | 0.12 | Nitrogen, Ammonia (As N) (total,mg/l) | 7664-41-7 |  | S | USGS-NYL
01342602 | 12-MOHK-98.9 | MOHAWK RIVER NEAR UTICA NY | 20160808 | -75.1579 | 43.0937 | 00615 | Nitrite, wu | mg/l as N | 0.023 | Nitrogen, Nitrite ;(,mg/l) | 14797-65-0 |  | S | NY-ALSR
01342602 | 12-MOHK-98.9 | MOHAWK RIVER NEAR UTICA NY | 20160808 | -75.1579 | 43.0937 | 00618 | Nitrate, wf | mg/l as N | 1.49 | Nitrate, wf | 14797-55-8 |  | S | USGS-NYL
01342602 | 12-MOHK-98.9 | MOHAWK RIVER NEAR UTICA NY | 20160808 | -75.1579 | 43.0937 | 00625 | NH3+orgN, wu | mg/l as N | 0.45 |  |  |  | S | USGSNWQL
01342602 | 12-MOHK-98.9 | MOHAWK RIVER NEAR UTICA NY | 20160808 | -75.1579 | 43.0937 | 00660 | Orthophosphate, wf | mg/l | 573 | Orthophosphate as Phosphorus, Dissolved ;(dissolved,mg/l) | 14265-44-2 |  | S
01342602 | 12-MOHK-98.9 | MOHAWK RIVER NEAR UTICA NY | 20160808 | -75.1579 | 43.0937 | 00665 | Phosphorus, wu | mg/l as P | 0.21 | Phosphorus ;(total,mg/l) | 7723-14-0 |  | S | USGSNWQL
01342602 | 12-MOHK-98.9 | MOHAWK RIVER NEAR UTICA NY | 20160808 | -75.1579 | 43.0937 | 00671 | Orthophosphate, wf | mg/l as P | 0.187 | Orthophosphate as Phosphorus, Dissolved ;(dissolved,mg/l) | 14265-44-2 |  | S | USGS-NYL
01342602 | 12-MOHK-98.9 | MOHAWK RIVER NEAR UTICA NY | 20160808 | -75.1579 | 43.0937 | 00680 | Organic carbon, wu | mg/l | 2.9 | Total Organic Carbon ;(total,mg/l) |  |  | S | USGS-NYL
01342602 | 12-MOHK-98.9 | MOHAWK RIVER NEAR UTICA NY | 20160808 | -75.1579 | 43.0937 | 00681 | Organic carbon, wf | mg/l | 2.88 | Dissolved Organic Carbon ;(dissolved,mg/l) |  |  | S | USGS-NYL
01342602 | 12-MOHK-98.9 | MOHAWK RIVER NEAR UTICA NY | 20160808 | -75.1579 | 43.0937 | 00940 | Chloride, wf | mg/l | 42.2 | Chloride (As Cl) (total,mg/l) | 16887-00-6 |  | S | USGS-NYL
01342602 | 12-MOHK-98.9 | MOHAWK RIVER NEAR UTICA NY | 20160808 | -75.1579 | 43.0937 | 00945 | Sulfate, wf | mg/l | 32.4 | Sulfate (As SO4) ;(total,mg/l) | 14808-79-8 |  | S | USGS-NYL
01342602 | 12-MOHK-98.9 | MOHAWK RIVER NEAR UTICA NY | 20160808 | -75.1579 | 43.0937 | 00951 | Fluoride, wu | mg/l | 0.1 | Fluoride (total,mg/l) | 16984-48-8 |  | S | NY-ALSR
01342602 | 12-MOHK-98.9 | MOHAWK RIVER NEAR UTICA NY | 20160808 | -75.1579 | 43.0937 | 01300 | Oil & grease, severity | code | 0 |  |  |  | S
01342602 | 12-MOHK-98.9 | MOHAWK RIVER NEAR UTICA NY | 20160808 | -75.1579 | 43.0937 | 01305 | Suds or foam, severity | code | 1 |  |  |  | S
01342602 | 12-MOHK-98.9 | MOHAWK RIVER NEAR UTICA NY | 20160808 | -75.1579 | 43.0937 | 01310 | Gas bubbles,severity | code | 0 |  |  |  | S
01342602 | 12-MOHK-98.9 | MOHAWK RIVER NEAR UTICA NY | 20160808 | -75.1579 | 43.0937 | 01320 | Float.Garbage, svrty | code | 0 |  |  |  | S
01342602 | 12-MOHK-98.9 | MOHAWK RIVER NEAR UTICA NY | 20160808 | -75.1579 | 43.0937 | 01325 | Floating algae mats, severity | code | 0 |  |  |  | S
01342602 | 12-MOHK-98.9 | MOHAWK RIVER NEAR UTICA NY | 20160808 | -75.1579 | 43.0937 | 01330 | Odor, severity | code | 2 |  |  |  | S
01342602 | 12-MOHK-98.9 | MOHAWK RIVER NEAR UTICA NY | 20160808 | -75.1579 | 43.0937 | 01335 | Sewage solids, severity | code | 0 |  |  |  | S
01342602 | 12-MOHK-98.9 | MOHAWK RIVER NEAR UTICA NY | 20160808 | -75.1579 | 43.0937 | 01340 | Dead fish, severity | code | 0 |  |  |  | S
01342602 | 12-MOHK-98.9 | MOHAWK RIVER NEAR UTICA NY | 20160808 | -75.1579 | 43.0937 | 01345 | Floating debris, severity | code | 0 |  |  |  | S
01342602 | 12-MOHK-98.9 | MOHAWK RIVER NEAR UTICA NY | 20160808 | -75.1579 | 43.0937 | 01350 | Turbidity, severity | code | 0 |  |  |  | S
01342602 | 12-MOHK-98.9 | MOHAWK RIVER NEAR UTICA NY | 20160808 | -75.1579 | 43.0937 | 01355 | Ice cover, severity | code | 0 |  |  |  | S
01342602 | 12-MOHK-98.9 | MOHAWK RIVER NEAR UTICA NY | 20160808 | -75.1579 | 43.0937 | 30207 | GageHeightAboveDatum | m | 1.28 |  |  |  | S
01342602 | 12-MOHK-98.9 | MOHAWK RIVER NEAR UTICA NY | 20160808 | -75.1579 | 43.0937 | 30209 | Instantaneous Discharge | m3/sec | 8.1 |  |  |  | S
01342602 | 12-MOHK-98.9 | MOHAWK RIVER NEAR UTICA NY | 20160808 | -75.1579 | 43.0937 | 32217 | Chlorophyll a,fm,unc | ug/l | 1.41 | Chlorophyll a (total,ug/l) |  |  | S | NY-ALSR
01342602 | 12-MOHK-98.9 | MOHAWK RIVER NEAR UTICA NY | 20160808 | -75.1579 | 43.0937 | 46002 | Phenols, wu | ug/l | 2 |  |  | < | S | NY-ALSR
01342602 | 12-MOHK-98.9 | MOHAWK RIVER NEAR UTICA NY | 20160808 | -75.1579 | 43.0937 | 50280 | Site visit purpose | code | 1001 |  |  |  | S
01342602 | 12-MOHK-98.9 | MOHAWK RIVER NEAR UTICA NY | 20160808 | -75.1579 | 43.0937 | 50286 | Mercury, wu | ng/l | 1.53 | Mercury ;(total,ng/l) | 7439-97-6 |  | S | USGSWIML
01342602 | 12-MOHK-98.9 | MOHAWK RIVER NEAR UTICA NY | 20160808 | -75.1579 | 43.0937 | 63676 | Turbidity, NephRatio | NTRU | 5.4 | Turbidity ;(,ntu) |  |  | S | USGS-NYL
01342602 | 12-MOHK-98.9 | MOHAWK RIVER NEAR UTICA NY | 20160808 | -75.1579 | 43.0937 | 70293 | Suspended solids, dried@105C | mg/l | 7 | Total Suspended Solids ;(total,mg/l) |  |  | S | NY-ALSR
01342602 | 12-MOHK-98.9 | MOHAWK RIVER NEAR UTICA NY | 20160808 | -75.1579 | 43.0937 | 70300 | Diss solids dry@180C | mg/l | 274 | Total Dissolved Solids (Residue, Filterable) ;(dissolved,mg/l) |  |  | S | NY-ALSR
01342602 | 12-MOHK-98.9 | MOHAWK RIVER NEAR UTICA NY | 20160808 | -75.1579 | 43.0937 | 70302 | Dissolved solids | tons/day | 211 |  |  |  | S
01342602 | 12-MOHK-98.9 | MOHAWK RIVER NEAR UTICA NY | 20160808 | -75.1579 | 43.0937 | 70303 | Dissolved solids | tons/ac ft | 0.37 |  |  |  | S
01342602 | 12-MOHK-98.9 | MOHAWK RIVER NEAR UTICA NY | 20160808 | -75.1579 | 43.0937 | 71845 | Ammonia, wu | mg/l NH4 | 0.155 |  |  |  | S
01342602 | 12-MOHK-98.9 | MOHAWK RIVER NEAR UTICA NY | 20160808 | -75.1579 | 43.0937 | 71999 | Sample purpose | code | 10 |  |  |  | S
01342602 | 12-MOHK-98.9 | MOHAWK RIVER NEAR UTICA NY | 20160808 | -75.1579 | 43.0937 | 72219 | Sampler nozzle material | code | 2 |  |  |  | S
01342602 | 12-MOHK-98.9 | MOHAWK RIVER NEAR UTICA NY | 20160808 | -75.1579 | 43.0937 | 72220 | Sampler nozzle diameter | code | 4 |  |  |  | S
01342602 | 12-MOHK-98.9 | MOHAWK RIVER NEAR UTICA NY | 20160808 | -75.1579 | 43.0937 | 80082 | CBOD, wu, 5day | mg/l | 2 |  |  | < | S | NY-ALSR
01342602 | 12-MOHK-98.9 | MOHAWK RIVER NEAR UTICA NY | 20160808 | -75.1579 | 43.0937 | 80154 | Suspnd sedmnt conc | mg/l | 9 | Total Suspended Solids ;(total,mg/l) |  |  | S | USGSSDKY
01342602 | 12-MOHK-98.9 | MOHAWK RIVER NEAR UTICA NY | 20160808 | -75.1579 | 43.0937 | 80155 | Suspnd sedmnt disch | tons/day | 6.9 |  |  |  | S
01342602 | 12-MOHK-98.9 | MOHAWK RIVER NEAR UTICA NY | 20160808 | -75.1579 | 43.0937 | 82398 | Sampling method | code | 40 |  |  |  | S
01342602 | 12-MOHK-98.9 | MOHAWK RIVER NEAR UTICA NY | 20160808 | -75.1579 | 43.0937 | 84164 | Sampler type | code | 3044 |  |  |  | S
01342602 | 12-MOHK-98.9 | MOHAWK RIVER NEAR UTICA NY | 20160808 | -75.1579 | 43.0937 | 84171 | Sample splitter type | code | 30 |  |  |  | S
01342602 | 12-MOHK-98.9 | MOHAWK RIVER NEAR UTICA NY | 20160808 | -75.1579 | 43.0937 | 84178 | Floating vegetation, severity | code | 0 |  |  |  | S
01342602 | 12-MOHK-98.9 | MOHAWK RIVER NEAR UTICA NY | 20160808 | -75.1579 | 43.0937 | 84182 | Bottle/bag sampler material | code | 2 |  |  |  | S
01342602 | 12-MOHK-98.9 | MOHAWK RIVER NEAR UTICA NY | 20160808 | -75.1579 | 43.0937 | 99111 | Type of QA data | code | 1 |  |  |  | S
01342602 | 12-MOHK-98.9 | MOHAWK RIVER NEAR UTICA NY | 20160808 | -75.1579 | 43.0937 | 99156 | Lot no., 1mL 4.5N H2SO4, WCA | nu | 40200 |  |  |  | S
01342602 | 12-MOHK-98.9 | MOHAWK RIVER NEAR UTICA NY | 20160912 | -75.1579 | 43.0937 | 00004 | Stream width | ft | 30 |  |  |  | S
01342602 | 12-MOHK-98.9 | MOHAWK RIVER NEAR UTICA NY | 20160912 | -75.1579 | 43.0937 | 00008 | Sample accnt. number | nu | 62711 |  |  |  | S | USGS-NYL
01342602 | 12-MOHK-98.9 | MOHAWK RIVER NEAR UTICA NY | 20160912 | -75.1579 | 43.0937 | 00010 | Temperature, water | deg C | 22.2 | Temperature ;(total,deg c) |  |  | S
01342602 | 12-MOHK-98.9 | MOHAWK RIVER NEAR UTICA NY | 20160912 | -75.1579 | 43.0937 | 00020 | Temperature, air | deg C | 24 |  |  |  | S
01342602 | 12-MOHK-98.9 | MOHAWK RIVER NEAR UTICA NY | 20160912 | -75.1579 | 43.0937 | 00025 | Air pressure | mm/Hg | 763 |  |  |  | S
01342602 | 12-MOHK-98.9 | MOHAWK RIVER NEAR UTICA NY | 20160912 | -75.1579 | 43.0937 | 00061 | Discharge, instant. | ft3/s | 339 |  |  |  | S
01342602 | 12-MOHK-98.9 | MOHAWK RIVER NEAR UTICA NY | 20160912 | -75.1579 | 43.0937 | 00063 | No. of sampling pts. | count | 10 |  |  |  | S
01342602 | 12-MOHK-98.9 | MOHAWK RIVER NEAR UTICA NY | 20160912 | -75.1579 | 43.0937 | 00095 | Specific cond at 25C | uS/cm @25C | 463 | Specific Conductance ;(total,umhos/cm) |  |  | S
01342602 | 12-MOHK-98.9 | MOHAWK RIVER NEAR UTICA NY | 20160912 | -75.1579 | 43.0937 | 00098 | Sampling depth | m | 0.5 |  |  |  | S | USGSWIML
01342602 | 12-MOHK-98.9 | MOHAWK RIVER NEAR UTICA NY | 20160912 | -75.1579 | 43.0937 | 00191 | Hydrogen ion, wu, calculated | mg/l | 5e-05 |  |  |  | S
01342602 | 12-MOHK-98.9 | MOHAWK RIVER NEAR UTICA NY | 20160912 | -75.1579 | 43.0937 | 00300 | Dissolved oxygen | mg/l | 7.1 | Dissolved Oxygen ;(,mg/l) | 7782-44-7 |  | S
01342602 | 12-MOHK-98.9 | MOHAWK RIVER NEAR UTICA NY | 20160912 | -75.1579 | 43.0937 | 00301 | Diss oxygen,%saturtn | % saturatn | 81 |  |  |  | S
01342602 | 12-MOHK-98.9 | MOHAWK RIVER NEAR UTICA NY | 20160912 | -75.1579 | 43.0937 | 00400 | pH | std units | 7.3 | PH ;(total,pH units) | PH |  | S
01342602 | 12-MOHK-98.9 | MOHAWK RIVER NEAR UTICA NY | 20160912 | -75.1579 | 43.0937 | 00405 | Carbon dioxide, water | mg/l | 12 |  |  |  | S
01342602 | 12-MOHK-98.9 | MOHAWK RIVER NEAR UTICA NY | 20160912 | -75.1579 | 43.0937 | 00417 | ANC, wu,fixedEP,lab | mg/l CaCO3 | 120 |  |  |  | S | NY-ALSR
01342602 | 12-MOHK-98.9 | MOHAWK RIVER NEAR UTICA NY | 20160912 | -75.1579 | 43.0937 | 00500 | Total solids dried @ 105C | mg/l | 289 | Total Solids ;(total,mg/l) |  |  | S | NY-ALSR
01342602 | 12-MOHK-98.9 | MOHAWK RIVER NEAR UTICA NY | 20160912 | -75.1579 | 43.0937 | 00505 | LOI of total solids | mg/l | 59 |  |  |  | S | NY-ALSR
01342602 | 12-MOHK-98.9 | MOHAWK RIVER NEAR UTICA NY | 20160912 | -75.1579 | 43.0937 | 00605 | Organic nitrogen, wu | mg/l | 0.34 |  |  |  | S
01342602 | 12-MOHK-98.9 | MOHAWK RIVER NEAR UTICA NY | 20160912 | -75.1579 | 43.0937 | 00610 | Ammonia, wu | mg/l as N | 0.125 | Nitrogen, Ammonia (As N) (total,mg/l) | 7664-41-7 |  | S | USGS-NYL
01342602 | 12-MOHK-98.9 | MOHAWK RIVER NEAR UTICA NY | 20160912 | -75.1579 | 43.0937 | 00615 | Nitrite, wu | mg/l as N | 0.018 | Nitrogen, Nitrite ;(,mg/l) | 14797-65-0 |  | S | NY-ALSR
01342602 | 12-MOHK-98.9 | MOHAWK RIVER NEAR UTICA NY | 20160912 | -75.1579 | 43.0937 | 00618 | Nitrate, wf | mg/l as N | 1.39 | Nitrate, wf | 14797-55-8 |  | S | USGS-NYL
01342602 | 12-MOHK-98.9 | MOHAWK RIVER NEAR UTICA NY | 20160912 | -75.1579 | 43.0937 | 00625 | NH3+orgN, wu | mg/l as N | 0.47 |  |  |  | S | USGSNWQL
01342602 | 12-MOHK-98.9 | MOHAWK RIVER NEAR UTICA NY | 20160912 | -75.1579 | 43.0937 | 00660 | Orthophosphate, wf | mg/l | 0.429 | Orthophosphate as Phosphorus, Dissolved ;(dissolved,mg/l) | 14265-44-2 |  | S
01342602 | 12-MOHK-98.9 | MOHAWK RIVER NEAR UTICA NY | 20160912 | -75.1579 | 43.0937 | 00665 | Phosphorus, wu | mg/l as P | 0.19 | Phosphorus ;(total,mg/l) | 7723-14-0 |  | S | USGSNWQL
01342602 | 12-MOHK-98.9 | MOHAWK RIVER NEAR UTICA NY | 20160912 | -75.1579 | 43.0937 | 00671 | Orthophosphate, wf | mg/l as P | 0.14 | Orthophosphate as Phosphorus, Dissolved ;(dissolved,mg/l) | 14265-44-2 |  | S | USGS-NYL
01342602 | 12-MOHK-98.9 | MOHAWK RIVER NEAR UTICA NY | 20160912 | -75.1579 | 43.0937 | 00680 | Organic carbon, wu | mg/l | 3.2 | Total Organic Carbon ;(total,mg/l) |  |  | S | USGS-NYL
01342602 | 12-MOHK-98.9 | MOHAWK RIVER NEAR UTICA NY | 20160912 | -75.1579 | 43.0937 | 00681 | Organic carbon, wf | mg/l | 3.24 | Dissolved Organic Carbon ;(dissolved,mg/l) |  |  | S | USGS-NYL
01342602 | 12-MOHK-98.9 | MOHAWK RIVER NEAR UTICA NY | 20160912 | -75.1579 | 43.0937 | 00940 | Chloride, wf | mg/l | 41 | Chloride (As Cl) (total,mg/l) | 16887-00-6 |  | S | USGS-NYL
01342602 | 12-MOHK-98.9 | MOHAWK RIVER NEAR UTICA NY | 20160912 | -75.1579 | 43.0937 | 00945 | Sulfate, wf | mg/l | 37.6 | Sulfate (As SO4) ;(total,mg/l) | 14808-79-8 |  | S | USGS-NYL
01342602 | 12-MOHK-98.9 | MOHAWK RIVER NEAR UTICA NY | 20160912 | -75.1579 | 43.0937 | 00951 | Fluoride, wu | mg/l | 0.1 | Fluoride (total,mg/l) | 16984-48-8 |  | S | NY-ALSR
01342602 | 12-MOHK-98.9 | MOHAWK RIVER NEAR UTICA NY | 20160912 | -75.1579 | 43.0937 | 01300 | Oil & grease, severity | code | 0 |  |  |  | S
01342602 | 12-MOHK-98.9 | MOHAWK RIVER NEAR UTICA NY | 20160912 | -75.1579 | 43.0937 | 01305 | Suds or foam, severity | code | 0 |  |  |  | S
01342602 | 12-MOHK-98.9 | MOHAWK RIVER NEAR UTICA NY | 20160912 | -75.1579 | 43.0937 | 01310 | Gas bubbles,severity | code | 0 |  |  |  | S
01342602 | 12-MOHK-98.9 | MOHAWK RIVER NEAR UTICA NY | 20160912 | -75.1579 | 43.0937 | 01320 | Float.Garbage, svrty | code | 0 |  |  |  | S
01342602 | 12-MOHK-98.9 | MOHAWK RIVER NEAR UTICA NY | 20160912 | -75.1579 | 43.0937 | 01325 | Floating algae mats, severity | code | 0 |  |  |  | S
01342602 | 12-MOHK-98.9 | MOHAWK RIVER NEAR UTICA NY | 20160912 | -75.1579 | 43.0937 | 01330 | Odor, severity | code | 0 |  |  |  | S
01342602 | 12-MOHK-98.9 | MOHAWK RIVER NEAR UTICA NY | 20160912 | -75.1579 | 43.0937 | 01335 | Sewage solids, severity | code | 0 |  |  |  | S
01342602 | 12-MOHK-98.9 | MOHAWK RIVER NEAR UTICA NY | 20160912 | -75.1579 | 43.0937 | 01340 | Dead fish, severity | code | 0 |  |  |  | S
01342602 | 12-MOHK-98.9 | MOHAWK RIVER NEAR UTICA NY | 20160912 | -75.1579 | 43.0937 | 01345 | Floating debris, severity | code | 0 |  |  |  | S
01342602 | 12-MOHK-98.9 | MOHAWK RIVER NEAR UTICA NY | 20160912 | -75.1579 | 43.0937 | 01350 | Turbidity, severity | code | 0 |  |  |  | S
01342602 | 12-MOHK-98.9 | MOHAWK RIVER NEAR UTICA NY | 20160912 | -75.1579 | 43.0937 | 01355 | Ice cover, severity | code | 0 |  |  |  | S
01342602 | 12-MOHK-98.9 | MOHAWK RIVER NEAR UTICA NY | 20160912 | -75.1579 | 43.0937 | 30209 | Instantaneous Discharge | m3/sec | 9.6 |  |  |  | S
01342602 | 12-MOHK-98.9 | MOHAWK RIVER NEAR UTICA NY | 20160912 | -75.1579 | 43.0937 | 32217 | Chlorophyll a,fm,unc | ug/l | 2.92 | Chlorophyll a (total,ug/l) |  |  | S | NY-ALSR
01342602 | 12-MOHK-98.9 | MOHAWK RIVER NEAR UTICA NY | 20160912 | -75.1579 | 43.0937 | 46002 | Phenols, wu | ug/l | 2.4 |  |  |  | S | NY-ALSR
01342602 | 12-MOHK-98.9 | MOHAWK RIVER NEAR UTICA NY | 20160912 | -75.1579 | 43.0937 | 50280 | Site visit purpose | code | 1001 |  |  |  | S
01342602 | 12-MOHK-98.9 | MOHAWK RIVER NEAR UTICA NY | 20160912 | -75.1579 | 43.0937 | 50286 | Mercury, wu | ng/l | 2.32 | Mercury ;(total,ng/l) | 7439-97-6 |  | S | USGSWIML
01342602 | 12-MOHK-98.9 | MOHAWK RIVER NEAR UTICA NY | 20160912 | -75.1579 | 43.0937 | 63676 | Turbidity, NephRatio | NTRU | 12 | Turbidity ;(,ntu) |  |  | S | USGS-NYL
01342602 | 12-MOHK-98.9 | MOHAWK RIVER NEAR UTICA NY | 20160912 | -75.1579 | 43.0937 | 70293 | Suspended solids, dried@105C | mg/l | 14 | Total Suspended Solids ;(total,mg/l) |  |  | S | NY-ALSR
01342602 | 12-MOHK-98.9 | MOHAWK RIVER NEAR UTICA NY | 20160912 | -75.1579 | 43.0937 | 70300 | Diss solids dry@180C | mg/l | 256 | Total Dissolved Solids (Residue, Filterable) ;(dissolved,mg/l) |  |  | S | NY-ALSR
01342602 | 12-MOHK-98.9 | MOHAWK RIVER NEAR UTICA NY | 20160912 | -75.1579 | 43.0937 | 70302 | Dissolved solids | tons/day | 234 |  |  |  | S
01342602 | 12-MOHK-98.9 | MOHAWK RIVER NEAR UTICA NY | 20160912 | -75.1579 | 43.0937 | 70303 | Dissolved solids | tons/ac ft | 0.35 |  |  |  | S
01342602 | 12-MOHK-98.9 | MOHAWK RIVER NEAR UTICA NY | 20160912 | -75.1579 | 43.0937 | 71845 | Ammonia, wu | mg/l NH4 | 0.161 |  |  |  | S
01342602 | 12-MOHK-98.9 | MOHAWK RIVER NEAR UTICA NY | 20160912 | -75.1579 | 43.0937 | 71999 | Sample purpose | code | 10 |  |  |  | S
01342602 | 12-MOHK-98.9 | MOHAWK RIVER NEAR UTICA NY | 20160912 | -75.1579 | 43.0937 | 72219 | Sampler nozzle material | code | 3 |  |  |  | S
01342602 | 12-MOHK-98.9 | MOHAWK RIVER NEAR UTICA NY | 20160912 | -75.1579 | 43.0937 | 72220 | Sampler nozzle diameter | code | 4 |  |  |  | S
01342602 | 12-MOHK-98.9 | MOHAWK RIVER NEAR UTICA NY | 20160912 | -75.1579 | 43.0937 | 80082 | CBOD, wu, 5day | mg/l | 2 |  |  | < | S | NY-ALSR
01342602 | 12-MOHK-98.9 | MOHAWK RIVER NEAR UTICA NY | 20160912 | -75.1579 | 43.0937 | 80154 | Suspnd sedmnt conc | mg/l | 20 | Total Suspended Solids ;(total,mg/l) |  |  | S | USGSSDKY
01342602 | 12-MOHK-98.9 | MOHAWK RIVER NEAR UTICA NY | 20160912 | -75.1579 | 43.0937 | 80155 | Suspnd sedmnt disch | tons/day | 18 |  |  |  | S
01342602 | 12-MOHK-98.9 | MOHAWK RIVER NEAR UTICA NY | 20160912 | -75.1579 | 43.0937 | 82398 | Sampling method | code | 10 |  |  |  | S
01342602 | 12-MOHK-98.9 | MOHAWK RIVER NEAR UTICA NY | 20160912 | -75.1579 | 43.0937 | 84164 | Sampler type | code | 3052 |  |  |  | S
01342602 | 12-MOHK-98.9 | MOHAWK RIVER NEAR UTICA NY | 20160912 | -75.1579 | 43.0937 | 84171 | Sample splitter type | code | 30 |  |  |  | S
01342602 | 12-MOHK-98.9 | MOHAWK RIVER NEAR UTICA NY | 20160912 | -75.1579 | 43.0937 | 84178 | Floating vegetation, severity | code | 0 |  |  |  | S
01342602 | 12-MOHK-98.9 | MOHAWK RIVER NEAR UTICA NY | 20160912 | -75.1579 | 43.0937 | 84182 | Bottle/bag sampler material | code | 2 |  |  |  | S
01342602 | 12-MOHK-98.9 | MOHAWK RIVER NEAR UTICA NY | 20160912 | -75.1579 | 43.0937 | 99111 | Type of QA data | code | 1 |  |  |  | S
01342602 | 12-MOHK-98.9 | MOHAWK RIVER NEAR UTICA NY | 20160912 | -75.1579 | 43.0937 | 99156 | Lot no., 1mL 4.5N H2SO4, WCA | nu | 40200 |  |  |  | S
01342602 | 12-MOHK-98.9 | MOHAWK RIVER NEAR UTICA NY | 20161018 | -75.1579 | 43.0937 | 00008 | Sample accnt. number | nu | 62843 |  |  |  | S | USGS-NYL
01342602 | 12-MOHK-98.9 | MOHAWK RIVER NEAR UTICA NY | 20161018 | -75.1579 | 43.0937 | 00010 | Temperature, water | deg C | 14.2 | Temperature ;(total,deg c) |  |  | S
01342602 | 12-MOHK-98.9 | MOHAWK RIVER NEAR UTICA NY | 20161018 | -75.1579 | 43.0937 | 00020 | Temperature, air | deg C | 20 |  |  |  | S
01342602 | 12-MOHK-98.9 | MOHAWK RIVER NEAR UTICA NY | 20161018 | -75.1579 | 43.0937 | 00025 | Air pressure | mm/Hg | 755 |  |  |  | S
01342602 | 12-MOHK-98.9 | MOHAWK RIVER NEAR UTICA NY | 20161018 | -75.1579 | 43.0937 | 00061 | Discharge, instant. | ft3/s | 459 |  |  |  | S
01342602 | 12-MOHK-98.9 | MOHAWK RIVER NEAR UTICA NY | 20161018 | -75.1579 | 43.0937 | 00095 | Specific cond at 25C | uS/cm @25C | 445 | Specific Conductance ;(total,umhos/cm) |  |  | S
01342602 | 12-MOHK-98.9 | MOHAWK RIVER NEAR UTICA NY | 20161018 | -75.1579 | 43.0937 | 00191 | Hydrogen ion, wu, calculated | mg/l | 5e-05 |  |  |  | S
01342602 | 12-MOHK-98.9 | MOHAWK RIVER NEAR UTICA NY | 20161018 | -75.1579 | 43.0937 | 00300 | Dissolved oxygen | mg/l | 7.3 | Dissolved Oxygen ;(,mg/l) | 7782-44-7 |  | S
01342602 | 12-MOHK-98.9 | MOHAWK RIVER NEAR UTICA NY | 20161018 | -75.1579 | 43.0937 | 00301 | Diss oxygen,%saturtn | % saturatn | 72 |  |  |  | S
01342602 | 12-MOHK-98.9 | MOHAWK RIVER NEAR UTICA NY | 20161018 | -75.1579 | 43.0937 | 00400 | pH | std units | 7.3 | PH ;(total,pH units) | PH |  | S
01342602 | 12-MOHK-98.9 | MOHAWK RIVER NEAR UTICA NY | 20161018 | -75.1579 | 43.0937 | 00405 | Carbon dioxide, water | mg/l | 10 |  |  |  | S
01342602 | 12-MOHK-98.9 | MOHAWK RIVER NEAR UTICA NY | 20161018 | -75.1579 | 43.0937 | 00417 | ANC, wu,fixedEP,lab | mg/l CaCO3 | 114 |  |  |  | S | NY-ALSR
01342602 | 12-MOHK-98.9 | MOHAWK RIVER NEAR UTICA NY | 20161018 | -75.1579 | 43.0937 | 00500 | Total solids dried @ 105C | mg/l | 263 | Total Solids ;(total,mg/l) |  |  | S | NY-ALSR
01342602 | 12-MOHK-98.9 | MOHAWK RIVER NEAR UTICA NY | 20161018 | -75.1579 | 43.0937 | 00505 | LOI of total solids | mg/l | 52 |  |  |  | S | NY-ALSR
01342602 | 12-MOHK-98.9 | MOHAWK RIVER NEAR UTICA NY | 20161018 | -75.1579 | 43.0937 | 00605 | Organic nitrogen, wu | mg/l | 0.28 |  |  |  | S
01342602 | 12-MOHK-98.9 | MOHAWK RIVER NEAR UTICA NY | 20161018 | -75.1579 | 43.0937 | 00610 | Ammonia, wu | mg/l as N | 0.072 | Nitrogen, Ammonia (As N) (total,mg/l) | 7664-41-7 |  | S | USGS-NYL
01342602 | 12-MOHK-98.9 | MOHAWK RIVER NEAR UTICA NY | 20161018 | -75.1579 | 43.0937 | 00615 | Nitrite, wu | mg/l as N | 0.01 | Nitrogen, Nitrite ;(,mg/l) | 14797-65-0 |  | S | NY-ALSR
01342602 | 12-MOHK-98.9 | MOHAWK RIVER NEAR UTICA NY | 20161018 | -75.1579 | 43.0937 | 00618 | Nitrate, wf | mg/l as N | 1.63 | Nitrate, wf | 14797-55-8 |  | S | USGS-NYL
01342602 | 12-MOHK-98.9 | MOHAWK RIVER NEAR UTICA NY | 20161018 | -75.1579 | 43.0937 | 00625 | NH3+orgN, wu | mg/l as N | 0.35 |  |  |  | S | USGSNWQL
01342602 | 12-MOHK-98.9 | MOHAWK RIVER NEAR UTICA NY | 20161018 | -75.1579 | 43.0937 | 00660 | Orthophosphate, wf | mg/l | 0.613 | Orthophosphate as Phosphorus, Dissolved ;(dissolved,mg/l) | 14265-44-2 |  | S
01342602 | 12-MOHK-98.9 | MOHAWK RIVER NEAR UTICA NY | 20161018 | -75.1579 | 43.0937 | 00665 | Phosphorus, wu | mg/l as P | 0.22 | Phosphorus ;(total,mg/l) | 7723-14-0 |  | S | USGSNWQL
01342602 | 12-MOHK-98.9 | MOHAWK RIVER NEAR UTICA NY | 20161018 | -75.1579 | 43.0937 | 00671 | Orthophosphate, wf | mg/l as P | 0.2 | Orthophosphate as Phosphorus, Dissolved ;(dissolved,mg/l) | 14265-44-2 |  | S | USGS-NYL
01342602 | 12-MOHK-98.9 | MOHAWK RIVER NEAR UTICA NY | 20161018 | -75.1579 | 43.0937 | 00680 | Organic carbon, wu | mg/l | 3.1 | Total Organic Carbon ;(total,mg/l) |  |  | S | USGS-NYL
01342602 | 12-MOHK-98.9 | MOHAWK RIVER NEAR UTICA NY | 20161018 | -75.1579 | 43.0937 | 00681 | Organic carbon, wf | mg/l | 3.34 | Dissolved Organic Carbon ;(dissolved,mg/l) |  |  | S | USGS-NYL
01342602 | 12-MOHK-98.9 | MOHAWK RIVER NEAR UTICA NY | 20161018 | -75.1579 | 43.0937 | 00940 | Chloride, wf | mg/l | 40.1 | Chloride (As Cl) (total,mg/l) | 16887-00-6 |  | S | USGS-NYL
01342602 | 12-MOHK-98.9 | MOHAWK RIVER NEAR UTICA NY | 20161018 | -75.1579 | 43.0937 | 00945 | Sulfate, wf | mg/l | 32.2 | Sulfate (As SO4) ;(total,mg/l) | 14808-79-8 |  | S | USGS-NYL
01342602 | 12-MOHK-98.9 | MOHAWK RIVER NEAR UTICA NY | 20161018 | -75.1579 | 43.0937 | 00951 | Fluoride, wu | mg/l | 0.1 | Fluoride (total,mg/l) | 16984-48-8 |  | S | NY-ALSR
01342602 | 12-MOHK-98.9 | MOHAWK RIVER NEAR UTICA NY | 20161018 | -75.1579 | 43.0937 | 01300 | Oil & grease, severity | code | 0 |  |  |  | S
01342602 | 12-MOHK-98.9 | MOHAWK RIVER NEAR UTICA NY | 20161018 | -75.1579 | 43.0937 | 01305 | Suds or foam, severity | code | 1 |  |  |  | S
01342602 | 12-MOHK-98.9 | MOHAWK RIVER NEAR UTICA NY | 20161018 | -75.1579 | 43.0937 | 01310 | Gas bubbles,severity | code | 0 |  |  |  | S
01342602 | 12-MOHK-98.9 | MOHAWK RIVER NEAR UTICA NY | 20161018 | -75.1579 | 43.0937 | 01320 | Float.Garbage, svrty | code | 0 |  |  |  | S
01342602 | 12-MOHK-98.9 | MOHAWK RIVER NEAR UTICA NY | 20161018 | -75.1579 | 43.0937 | 01325 | Floating algae mats, severity | code | 1 |  |  |  | S
01342602 | 12-MOHK-98.9 | MOHAWK RIVER NEAR UTICA NY | 20161018 | -75.1579 | 43.0937 | 01330 | Odor, severity | code | 0 |  |  |  | S
01342602 | 12-MOHK-98.9 | MOHAWK RIVER NEAR UTICA NY | 20161018 | -75.1579 | 43.0937 | 01335 | Sewage solids, severity | code | 0 |  |  |  | S
01342602 | 12-MOHK-98.9 | MOHAWK RIVER NEAR UTICA NY | 20161018 | -75.1579 | 43.0937 | 01340 | Dead fish, severity | code | 0 |  |  |  | S
01342602 | 12-MOHK-98.9 | MOHAWK RIVER NEAR UTICA NY | 20161018 | -75.1579 | 43.0937 | 01345 | Floating debris, severity | code | 0 |  |  |  | S
01342602 | 12-MOHK-98.9 | MOHAWK RIVER NEAR UTICA NY | 20161018 | -75.1579 | 43.0937 | 01350 | Turbidity, severity | code | 2 |  |  |  | S
01342602 | 12-MOHK-98.9 | MOHAWK RIVER NEAR UTICA NY | 20161018 | -75.1579 | 43.0937 | 01355 | Ice cover, severity | code | 0 |  |  |  | S
01342602 | 12-MOHK-98.9 | MOHAWK RIVER NEAR UTICA NY | 20161018 | -75.1579 | 43.0937 | 30209 | Instantaneous Discharge | m3/sec | 13 |  |  |  | S
01342602 | 12-MOHK-98.9 | MOHAWK RIVER NEAR UTICA NY | 20161018 | -75.1579 | 43.0937 | 32217 | Chlorophyll a,fm,unc | ug/l | 2.63 | Chlorophyll a (total,ug/l) |  |  | S | NY-ALSR
01342602 | 12-MOHK-98.9 | MOHAWK RIVER NEAR UTICA NY | 20161018 | -75.1579 | 43.0937 | 46002 | Phenols, wu | ug/l | 2 |  |  | < | S | NY-ALSR
01342602 | 12-MOHK-98.9 | MOHAWK RIVER NEAR UTICA NY | 20161018 | -75.1579 | 43.0937 | 50280 | Site visit purpose | code | 1001 |  |  |  | S
01342602 | 12-MOHK-98.9 | MOHAWK RIVER NEAR UTICA NY | 20161018 | -75.1579 | 43.0937 | 50286 | Mercury, wu | ng/l | 2.56 | Mercury ;(total,ng/l) | 7439-97-6 |  | S | USGSWIML
01342602 | 12-MOHK-98.9 | MOHAWK RIVER NEAR UTICA NY | 20161018 | -75.1579 | 43.0937 | 63676 | Turbidity, NephRatio | NTRU | 7.2 | Turbidity ;(,ntu) |  |  | S | USGS-NYL
01342602 | 12-MOHK-98.9 | MOHAWK RIVER NEAR UTICA NY | 20161018 | -75.1579 | 43.0937 | 70293 | Suspended solids, dried@105C | mg/l | 10 | Total Suspended Solids ;(total,mg/l) |  |  | S | NY-ALSR
01342602 | 12-MOHK-98.9 | MOHAWK RIVER NEAR UTICA NY | 20161018 | -75.1579 | 43.0937 | 70300 | Diss solids dry@180C | mg/l | 245 | Total Dissolved Solids (Residue, Filterable) ;(dissolved,mg/l) |  |  | S | NY-ALSR
01342602 | 12-MOHK-98.9 | MOHAWK RIVER NEAR UTICA NY | 20161018 | -75.1579 | 43.0937 | 70302 | Dissolved solids | tons/day | 304 |  |  |  | S
01342602 | 12-MOHK-98.9 | MOHAWK RIVER NEAR UTICA NY | 20161018 | -75.1579 | 43.0937 | 70303 | Dissolved solids | tons/ac ft | 0.33 |  |  |  | S
01342602 | 12-MOHK-98.9 | MOHAWK RIVER NEAR UTICA NY | 20161018 | -75.1579 | 43.0937 | 71845 | Ammonia, wu | mg/l NH4 | 0.093 |  |  |  | S
01342602 | 12-MOHK-98.9 | MOHAWK RIVER NEAR UTICA NY | 20161018 | -75.1579 | 43.0937 | 71999 | Sample purpose | code | 10 |  |  |  | S
01342602 | 12-MOHK-98.9 | MOHAWK RIVER NEAR UTICA NY | 20161018 | -75.1579 | 43.0937 | 72219 | Sampler nozzle material | code | 2 |  |  |  | S
01342602 | 12-MOHK-98.9 | MOHAWK RIVER NEAR UTICA NY | 20161018 | -75.1579 | 43.0937 | 72220 | Sampler nozzle diameter | code | 4 |  |  |  | S
01342602 | 12-MOHK-98.9 | MOHAWK RIVER NEAR UTICA NY | 20161018 | -75.1579 | 43.0937 | 80082 | CBOD, wu, 5day | mg/l | 2 |  |  | < | S | NY-ALSR
01342602 | 12-MOHK-98.9 | MOHAWK RIVER NEAR UTICA NY | 20161018 | -75.1579 | 43.0937 | 80154 | Suspnd sedmnt conc | mg/l | 10 | Total Suspended Solids ;(total,mg/l) |  |  | S | USGSSDKY
01342602 | 12-MOHK-98.9 | MOHAWK RIVER NEAR UTICA NY | 20161018 | -75.1579 | 43.0937 | 80155 | Suspnd sedmnt disch | tons/day | 12 |  |  |  | S
01342602 | 12-MOHK-98.9 | MOHAWK RIVER NEAR UTICA NY | 20161018 | -75.1579 | 43.0937 | 82398 | Sampling method | code | 40 |  |  |  | S
01342602 | 12-MOHK-98.9 | MOHAWK RIVER NEAR UTICA NY | 20161018 | -75.1579 | 43.0937 | 84164 | Sampler type | code | 3044 |  |  |  | S
01342602 | 12-MOHK-98.9 | MOHAWK RIVER NEAR UTICA NY | 20161018 | -75.1579 | 43.0937 | 84171 | Sample splitter type | code | 30 |  |  |  | S
01342602 | 12-MOHK-98.9 | MOHAWK RIVER NEAR UTICA NY | 20161018 | -75.1579 | 43.0937 | 84178 | Floating vegetation, severity | code | 0 |  |  |  | S
01342602 | 12-MOHK-98.9 | MOHAWK RIVER NEAR UTICA NY | 20161018 | -75.1579 | 43.0937 | 84182 | Bottle/bag sampler material | code | 2 |  |  |  | S
01342602 | 12-MOHK-98.9 | MOHAWK RIVER NEAR UTICA NY | 20161018 | -75.1579 | 43.0937 | 99111 | Type of QA data | code | 1 |  |  |  | S
01342602 | 12-MOHK-98.9 | MOHAWK RIVER NEAR UTICA NY | 20161018 | -75.1579 | 43.0937 | 99156 | Lot no., 1mL 4.5N H2SO4, WCA | nu | 40200 |  |  |  | S
01342702 | 12-MOHK-150.2 | MOHAWK RIVER AT FRANKFORT NY | 20160412 | -75.0618 | 43.0437 | 00004 | Stream width | ft | 220 |  |  |  | S | USGS-WRD
01342702 | 12-MOHK-150.2 | MOHAWK RIVER AT FRANKFORT NY | 20160412 | -75.0618 | 43.0437 | 00008 | Sample accnt. number | nu | 62133 |  |  |  | S | USGS-NYL
01342702 | 12-MOHK-150.2 | MOHAWK RIVER AT FRANKFORT NY | 20160412 | -75.0618 | 43.0437 | 00010 | Temperature, water | deg C | 5.1 | Temperature ;(total,deg c) |  |  | S | USGS-WRD
01342702 | 12-MOHK-150.2 | MOHAWK RIVER AT FRANKFORT NY | 20160412 | -75.0618 | 43.0437 | 00025 | Air pressure | mm/Hg | 759 |  |  |  | S | USGS-WRD
01342702 | 12-MOHK-150.2 | MOHAWK RIVER AT FRANKFORT NY | 20160412 | -75.0618 | 43.0437 | 00061 | Discharge, instant. | ft3/s | 4250 |  |  |  | S | USGS-WRD
01342702 | 12-MOHK-150.2 | MOHAWK RIVER AT FRANKFORT NY | 20160412 | -75.0618 | 43.0437 | 00063 | No. of sampling pts. | count | 5 |  |  |  | S | USGS-WRD
01342702 | 12-MOHK-150.2 | MOHAWK RIVER AT FRANKFORT NY | 20160412 | -75.0618 | 43.0437 | 00095 | Specific cond at 25C | uS/cm @25C | 349 | Specific Conductance ;(total,umhos/cm) |  |  | S | USGS-WRD
01342702 | 12-MOHK-150.2 | MOHAWK RIVER AT FRANKFORT NY | 20160412 | -75.0618 | 43.0437 | 00191 | Hydrogen ion, wu, calculated | mg/l | 2e-05 |  |  |  | S
01342702 | 12-MOHK-150.2 | MOHAWK RIVER AT FRANKFORT NY | 20160412 | -75.0618 | 43.0437 | 00300 | Dissolved oxygen | mg/l | 11.2 | Dissolved Oxygen ;(,mg/l) | 7782-44-7 |  | S | USGS-WRD
01342702 | 12-MOHK-150.2 | MOHAWK RIVER AT FRANKFORT NY | 20160412 | -75.0618 | 43.0437 | 00301 | Diss oxygen,%saturtn | % saturatn | 88 |  |  |  | S
01342702 | 12-MOHK-150.2 | MOHAWK RIVER AT FRANKFORT NY | 20160412 | -75.0618 | 43.0437 | 00400 | pH | std units | 7.7 | PH ;(total,pH units) | PH |  | S | USGS-WRD
01342702 | 12-MOHK-150.2 | MOHAWK RIVER AT FRANKFORT NY | 20160412 | -75.0618 | 43.0437 | 00405 | Carbon dioxide, water | mg/l | 3.8 |  |  |  | S
01342702 | 12-MOHK-150.2 | MOHAWK RIVER AT FRANKFORT NY | 20160412 | -75.0618 | 43.0437 | 00417 | ANC, wu,fixedEP,lab | mg/l CaCO3 | 98 |  |  |  | S | NY-ALSR
01342702 | 12-MOHK-150.2 | MOHAWK RIVER AT FRANKFORT NY | 20160412 | -75.0618 | 43.0437 | 00500 | Total solids dried @ 105C | mg/l | 352 | Total Solids ;(total,mg/l) |  |  | S | NY-ALSR
01342702 | 12-MOHK-150.2 | MOHAWK RIVER AT FRANKFORT NY | 20160412 | -75.0618 | 43.0437 | 00505 | LOI of total solids | mg/l | 71 |  |  |  | S | NY-ALSR
01342702 | 12-MOHK-150.2 | MOHAWK RIVER AT FRANKFORT NY | 20160412 | -75.0618 | 43.0437 | 00605 | Organic nitrogen, wu | mg/l | 0.47 |  |  |  | S
01342702 | 12-MOHK-150.2 | MOHAWK RIVER AT FRANKFORT NY | 20160412 | -75.0618 | 43.0437 | 00610 | Ammonia, wu | mg/l as N | 0.044 | Nitrogen, Ammonia (As N) (total,mg/l) | 7664-41-7 |  | S | USGS-NYL
01342702 | 12-MOHK-150.2 | MOHAWK RIVER AT FRANKFORT NY | 20160412 | -75.0618 | 43.0437 | 00615 | Nitrite, wu | mg/l as N | 0.029 | Nitrogen, Nitrite ;(,mg/l) | 14797-65-0 |  | S | NY-ALSR
01342702 | 12-MOHK-150.2 | MOHAWK RIVER AT FRANKFORT NY | 20160412 | -75.0618 | 43.0437 | 00618 | Nitrate, wf | mg/l as N | 0.638 | Nitrate, wf | 14797-55-8 |  | S | USGS-NYL
01342702 | 12-MOHK-150.2 | MOHAWK RIVER AT FRANKFORT NY | 20160412 | -75.0618 | 43.0437 | 00625 | NH3+orgN, wu | mg/l as N | 0.52 |  |  |  | S | USGSNWQL
01342702 | 12-MOHK-150.2 | MOHAWK RIVER AT FRANKFORT NY | 20160412 | -75.0618 | 43.0437 | 00671 | Orthophosphate, wf | mg/l as P | 0.02 | Orthophosphate as Phosphorus, Dissolved ;(dissolved,mg/l) | 14265-44-2 | < | S | NY-AES
01342702 | 12-MOHK-150.2 | MOHAWK RIVER AT FRANKFORT NY | 20160412 | -75.0618 | 43.0437 | 00665 | Phosphorus, wu | mg/l as P | 0.15 | Phosphorus ;(total,mg/l) | 7723-14-0 |  | S | USGSNWQL
01342702 | 12-MOHK-150.2 | MOHAWK RIVER AT FRANKFORT NY | 20160412 | -75.0618 | 43.0437 | 00680 | Organic carbon, wu | mg/l | 2.8 | Total Organic Carbon ;(total,mg/l) |  |  | S | USGS-NYL
01342702 | 12-MOHK-150.2 | MOHAWK RIVER AT FRANKFORT NY | 20160412 | -75.0618 | 43.0437 | 00681 | Organic carbon, wf | mg/l | 2.63 | Dissolved Organic Carbon ;(dissolved,mg/l) |  |  | S | USGS-NYL
01342702 | 12-MOHK-150.2 | MOHAWK RIVER AT FRANKFORT NY | 20160412 | -75.0618 | 43.0437 | 00903 | Noncarbonate hardness, wu,lab | mg/l CaCO3 | 39 | Hardness (As CaCO3) ;(total,mg/l) | HARD |  | S
01342702 | 12-MOHK-150.2 | MOHAWK RIVER AT FRANKFORT NY | 20160412 | -75.0618 | 43.0437 | 00916 | Calcium, wu,recov | mg/l | 41.9 | Calcium (total,mg/l) | 7440-70-2 |  | S | USGS-NYL
01342702 | 12-MOHK-150.2 | MOHAWK RIVER AT FRANKFORT NY | 20160412 | -75.0618 | 43.0437 | 00927 | Magnesium, wu,recov | mg/l | 7.98 | Magnesium ;(total,mg/l) | 7439-95-4 |  | S | USGS-NYL
01342702 | 12-MOHK-150.2 | MOHAWK RIVER AT FRANKFORT NY | 20160412 | -75.0618 | 43.0437 | 00929 | Sodium, wu,recov | mg/l | 22.9 | Sodium ;(total,mg/l) | 7440-23-5 |  | S | USGS-NYL
01342702 | 12-MOHK-150.2 | MOHAWK RIVER AT FRANKFORT NY | 20160412 | -75.0618 | 43.0437 | 00937 | Potassium, wu,recov | mg/l | 1.75 | Potassium ;(total,mg/l) | 7440-09-7 |  | S | USGS-NYL
01342702 | 12-MOHK-150.2 | MOHAWK RIVER AT FRANKFORT NY | 20160412 | -75.0618 | 43.0437 | 00940 | Chloride, wf | mg/l | 34 | Chloride (As Cl) (total,mg/l) | 16887-00-6 |  | S | USGS-NYL
01342702 | 12-MOHK-150.2 | MOHAWK RIVER AT FRANKFORT NY | 20160412 | -75.0618 | 43.0437 | 00945 | Sulfate, wf | mg/l | 15.8 | Sulfate (As SO4) ;(total,mg/l) | 14808-79-8 |  | S | USGS-NYL
01342702 | 12-MOHK-150.2 | MOHAWK RIVER AT FRANKFORT NY | 20160412 | -75.0618 | 43.0437 | 00951 | Fluoride, wu | mg/l | 0.1 | Fluoride (total,mg/l) | 16984-48-8 | < | S | NY-ALSR
01342702 | 12-MOHK-150.2 | MOHAWK RIVER AT FRANKFORT NY | 20160412 | -75.0618 | 43.0437 | 01002 | Arsenic, wu | ug/l | 75 | Arsenic (total,ug/l) | 7440-38-2 | < | S | USGS-NYL
01342702 | 12-MOHK-150.2 | MOHAWK RIVER AT FRANKFORT NY | 20160412 | -75.0618 | 43.0437 | 01025 | Cadmium, wf | ug/l | 90 | Cadmium (dissolved,ug/l) | 7440-43-9 | < | S | USGS-NYL
01342702 | 12-MOHK-150.2 | MOHAWK RIVER AT FRANKFORT NY | 20160412 | -75.0618 | 43.0437 | 01027 | Cadmium, wu | ug/l | 90 | Cadmium (total,ug/l) | 7440-43-9 | < | S | USGS-NYL
01342702 | 12-MOHK-150.2 | MOHAWK RIVER AT FRANKFORT NY | 20160412 | -75.0618 | 43.0437 | 01040 | Copper, wf | ug/l | 64 | Copper (dissolved,ug/l) |  | < | S | USGS-NYL
01342702 | 12-MOHK-150.2 | MOHAWK RIVER AT FRANKFORT NY | 20160412 | -75.0618 | 43.0437 | 01049 | Lead, wf | ug/l | 83 | Lead ;(dissolved,ug/l) |  | < | S | USGS-NYL
01342702 | 12-MOHK-150.2 | MOHAWK RIVER AT FRANKFORT NY | 20160412 | -75.0618 | 43.0437 | 01065 | Nickel, wf | ug/l | 59 | Nickel ;(dissolved,ug/l) |  | < | S | USGS-NYL
01342702 | 12-MOHK-150.2 | MOHAWK RIVER AT FRANKFORT NY | 20160412 | -75.0618 | 43.0437 | 01090 | Zinc, wf | ug/l | 65 | Zinc ;(dissolved,ug/l) |  | < | S | USGS-NYL
01342702 | 12-MOHK-150.2 | MOHAWK RIVER AT FRANKFORT NY | 20160412 | -75.0618 | 43.0437 | 01105 | Aluminum, wu,recov | ug/l | 1800 | Aluminum (total,ug/l) | 7429-90-5 |  | S | USGS-NYL
01342702 | 12-MOHK-150.2 | MOHAWK RIVER AT FRANKFORT NY | 20160412 | -75.0618 | 43.0437 | 01106 | Aluminum, wf | ug/l | 50 | Aluminum (dissolved,ug/l) | 7429-90-5 |  | S | USGS-NYL
01342702 | 12-MOHK-150.2 | MOHAWK RIVER AT FRANKFORT NY | 20160412 | -75.0618 | 43.0437 | 30209 | Instantaneous Discharge | m3/sec | 120 |  |  |  | S
01342702 | 12-MOHK-150.2 | MOHAWK RIVER AT FRANKFORT NY | 20160412 | -75.0618 | 43.0437 | 32217 | Chlorophyll a,fm,unc | ug/l | 3 | Chlorophyll a (total,ug/l) |  |  | S | NY-ALSR
01342702 | 12-MOHK-150.2 | MOHAWK RIVER AT FRANKFORT NY | 20160412 | -75.0618 | 43.0437 | 46002 | Phenols, wu | ug/l | 2.7 |  |  |  | S | NY-ALSR
01342702 | 12-MOHK-150.2 | MOHAWK RIVER AT FRANKFORT NY | 20160412 | -75.0618 | 43.0437 | 50280 | Site visit purpose | code | 1001 |  |  |  | S | USGS-WRD
01342702 | 12-MOHK-150.2 | MOHAWK RIVER AT FRANKFORT NY | 20160412 | -75.0618 | 43.0437 | 50286 | Mercury, wu | ng/l | 9.22 | Mercury ;(total,ng/l) | 7439-97-6 |  | S | USGSWIML
01342702 | 12-MOHK-150.2 | MOHAWK RIVER AT FRANKFORT NY | 20160412 | -75.0618 | 43.0437 | 52296 | Copper, wu | ug/l | 64 | Copper (total,ug/l) | 7440-50-8 | < | S | USGS-NYL
01342702 | 12-MOHK-150.2 | MOHAWK RIVER AT FRANKFORT NY | 20160412 | -75.0618 | 43.0437 | 52298 | Lead, wu | ug/l | 83 | Lead ;(total,ug/l) | 7439-92-1 | < | S | USGS-NYL
01342702 | 12-MOHK-150.2 | MOHAWK RIVER AT FRANKFORT NY | 20160412 | -75.0618 | 43.0437 | 52300 | Nickel, wu | ug/l | 59 | Nickel ;(total,ug/l) | 7440-02-0 | < | S | USGS-NYL
01342702 | 12-MOHK-150.2 | MOHAWK RIVER AT FRANKFORT NY | 20160412 | -75.0618 | 43.0437 | 52301 | Silver, wu | ug/l | 86 | Silver ;(total,ug/l) | 93-72-1 | < | S | USGS-NYL
01342702 | 12-MOHK-150.2 | MOHAWK RIVER AT FRANKFORT NY | 20160412 | -75.0618 | 43.0437 | 52303 | Zinc, wu | ug/l | 65 | Zinc ;(total,ug/l) | 7440-66-6 | < | S | USGS-NYL
01342702 | 12-MOHK-150.2 | MOHAWK RIVER AT FRANKFORT NY | 20160412 | -75.0618 | 43.0437 | 63676 | Turbidity, NephRatio | NTRU | 93 | Turbidity ;(,ntu) |  |  | S | USGS-NYL
01342702 | 12-MOHK-150.2 | MOHAWK RIVER AT FRANKFORT NY | 20160412 | -75.0618 | 43.0437 | 70293 | Suspended solids, dried@105C | mg/l | 110 | Total Suspended Solids ;(total,mg/l) |  |  | S | NY-ALSR
01342702 | 12-MOHK-150.2 | MOHAWK RIVER AT FRANKFORT NY | 20160412 | -75.0618 | 43.0437 | 70300 | Diss solids dry@180C | mg/l | 198 | Total Dissolved Solids (Residue, Filterable) ;(dissolved,mg/l) |  |  | S | NY-ALSR
01342702 | 12-MOHK-150.2 | MOHAWK RIVER AT FRANKFORT NY | 20160412 | -75.0618 | 43.0437 | 70302 | Dissolved solids | tons/day | 2270 |  |  |  | S
01342702 | 12-MOHK-150.2 | MOHAWK RIVER AT FRANKFORT NY | 20160412 | -75.0618 | 43.0437 | 70303 | Dissolved solids | tons/ac ft | 0.27 |  |  |  | S
01342702 | 12-MOHK-150.2 | MOHAWK RIVER AT FRANKFORT NY | 20160412 | -75.0618 | 43.0437 | 71845 | Ammonia, wu | mg/l NH4 | 0.057 |  |  |  | S
01342702 | 12-MOHK-150.2 | MOHAWK RIVER AT FRANKFORT NY | 20160412 | -75.0618 | 43.0437 | 71883 | Manganese, wu | ug/l | 115 | Manganese ;(total,ug/l) | 7439-96-5 |  | S | USGS-NYL
01342702 | 12-MOHK-150.2 | MOHAWK RIVER AT FRANKFORT NY | 20160412 | -75.0618 | 43.0437 | 71885 | Iron, wu | ug/l | 3510 | Iron ;(total,ug/l) | 7439-89-6 |  | S | USGS-NYL
01342702 | 12-MOHK-150.2 | MOHAWK RIVER AT FRANKFORT NY | 20160412 | -75.0618 | 43.0437 | 71999 | Sample purpose | code | 10 |  |  |  | S | USGS-WRD
01342702 | 12-MOHK-150.2 | MOHAWK RIVER AT FRANKFORT NY | 20160412 | -75.0618 | 43.0437 | 72219 | Sampler nozzle material | code | 3 |  |  |  | S | USGS-WRD
01342702 | 12-MOHK-150.2 | MOHAWK RIVER AT FRANKFORT NY | 20160412 | -75.0618 | 43.0437 | 72220 | Sampler nozzle diameter | code | 4 |  |  |  | S | USGS-WRD
01342702 | 12-MOHK-150.2 | MOHAWK RIVER AT FRANKFORT NY | 20160412 | -75.0618 | 43.0437 | 80082 | CBOD, wu, 5day | mg/l | 2 |  |  | < | S | NY-ALSR
01342702 | 12-MOHK-150.2 | MOHAWK RIVER AT FRANKFORT NY | 20160412 | -75.0618 | 43.0437 | 80154 | Suspnd sedmnt conc | mg/l | 134 | Total Suspended Solids ;(total,mg/l) |  |  | S | USGSSDKY
01342702 | 12-MOHK-150.2 | MOHAWK RIVER AT FRANKFORT NY | 20160412 | -75.0618 | 43.0437 | 80155 | Suspnd sedmnt disch | tons/day | 1540 |  |  |  | S
01342702 | 12-MOHK-150.2 | MOHAWK RIVER AT FRANKFORT NY | 20160412 | -75.0618 | 43.0437 | 82398 | Sampling method | code | 20 |  |  |  | S | USGS-WRD
01342702 | 12-MOHK-150.2 | MOHAWK RIVER AT FRANKFORT NY | 20160412 | -75.0618 | 43.0437 | 84164 | Sampler type | code | 3058 |  |  |  | S | USGS-WRD
01342702 | 12-MOHK-150.2 | MOHAWK RIVER AT FRANKFORT NY | 20160412 | -75.0618 | 43.0437 | 84171 | Sample splitter type | code | 30 |  |  |  | S | USGS-WRD
01342702 | 12-MOHK-150.2 | MOHAWK RIVER AT FRANKFORT NY | 20160412 | -75.0618 | 43.0437 | 84182 | Bottle/bag sampler material | code | 3 |  |  |  | S | USGS-WRD
01342702 | 12-MOHK-150.2 | MOHAWK RIVER AT FRANKFORT NY | 20160412 | -75.0618 | 43.0437 | 99111 | Type of QA data | code | 1 |  |  |  | S | USGS-WRD
01342702 | 12-MOHK-150.2 | MOHAWK RIVER AT FRANKFORT NY | 20160412 | -75.0618 | 43.0437 | 99156 | Lot no., 1mL 4.5N H2SO4, WCA | nu | 40194 |  |  |  | S | USGS-WRD
01342702 | 12-MOHK-150.2 | MOHAWK RIVER AT FRANKFORT NY | 20160517 | -75.0618 | 43.0437 | 00417 | ANC, wu,fixedEP,lab | mg/l CaCO3 | 2 |  |  | < | S | NY-ALSR
01342702 | 12-MOHK-150.2 | MOHAWK RIVER AT FRANKFORT NY | 20160517 | -75.0618 | 43.0437 | 00500 | Total solids dried @ 105C | mg/l | 10 | Total Solids ;(total,mg/l) |  | < | S | NY-ALSR
01342702 | 12-MOHK-150.2 | MOHAWK RIVER AT FRANKFORT NY | 20160517 | -75.0618 | 43.0437 | 00505 | LOI of total solids | mg/l | 10 |  |  | < | S | NY-ALSR
01342702 | 12-MOHK-150.2 | MOHAWK RIVER AT FRANKFORT NY | 20160517 | -75.0618 | 43.0437 | 00615 | Nitrite, wu | mg/l as N | 0.01 | Nitrogen, Nitrite ;(,mg/l) | 14797-65-0 | < | S | NY-ALSR
01342702 | 12-MOHK-150.2 | MOHAWK RIVER AT FRANKFORT NY | 20160517 | -75.0618 | 43.0437 | 00625 | NH3+orgN, wu | mg/l as N | 0.07 |  |  | < | S | USGSNWQL
01342702 | 12-MOHK-150.2 | MOHAWK RIVER AT FRANKFORT NY | 20160517 | -75.0618 | 43.0437 | 00671 | Orthophosphate, wf | mg/l as P | 0.02 | Orthophosphate as Phosphorus, Dissolved ;(dissolved,mg/l) | 14265-44-2 | < | S | NY-AES
01342702 | 12-MOHK-150.2 | MOHAWK RIVER AT FRANKFORT NY | 20160517 | -75.0618 | 43.0437 | 00665 | Phosphorus, wu | mg/l as P | 0.02 | Phosphorus ;(total,mg/l) | 7723-14-0 | < | S | USGSNWQL
01342702 | 12-MOHK-150.2 | MOHAWK RIVER AT FRANKFORT NY | 20160517 | -75.0618 | 43.0437 | 00951 | Fluoride, wu | mg/l | 0.1 | Fluoride (total,mg/l) | 16984-48-8 | < | S | NY-ALSR
01342702 | 12-MOHK-150.2 | MOHAWK RIVER AT FRANKFORT NY | 20160517 | -75.0618 | 43.0437 | 32217 | Chlorophyll a,fm,unc | ug/l | 0.08 | Chlorophyll a (total,ug/l) |  | < | S | NY-ALSR
01342702 | 12-MOHK-150.2 | MOHAWK RIVER AT FRANKFORT NY | 20160517 | -75.0618 | 43.0437 | 46002 | Phenols, wu | ug/l | 2 |  |  | < | S | NY-ALSR
01342702 | 12-MOHK-150.2 | MOHAWK RIVER AT FRANKFORT NY | 20160517 | -75.0618 | 43.0437 | 50280 | Site visit purpose | code | 1098 |  |  |  | S
01342702 | 12-MOHK-150.2 | MOHAWK RIVER AT FRANKFORT NY | 20160517 | -75.0618 | 43.0437 | 70293 | Suspended solids, dried@105C | mg/l | 1 | Total Suspended Solids ;(total,mg/l) |  | < | S | NY-ALSR
01342702 | 12-MOHK-150.2 | MOHAWK RIVER AT FRANKFORT NY | 20160517 | -75.0618 | 43.0437 | 70300 | Diss solids dry@180C | mg/l | 10 | Total Dissolved Solids (Residue, Filterable) ;(dissolved,mg/l) |  | < | S | NY-ALSR
01342702 | 12-MOHK-150.2 | MOHAWK RIVER AT FRANKFORT NY | 20160517 | -75.0618 | 43.0437 | 70303 | Dissolved solids | tons/ac ft | 0.01 |  |  | < | S
01342702 | 12-MOHK-150.2 | MOHAWK RIVER AT FRANKFORT NY | 20160517 | -75.0618 | 43.0437 | 71999 | Sample purpose | code | 10 |  |  |  | S
01342702 | 12-MOHK-150.2 | MOHAWK RIVER AT FRANKFORT NY | 20160517 | -75.0618 | 43.0437 | 80082 | CBOD, wu, 5day | mg/l | 3.3 |  |  |  | S | NY-ALSR
01342702 | 12-MOHK-150.2 | MOHAWK RIVER AT FRANKFORT NY | 20160517 | -75.0618 | 43.0437 | 99100 | Type of blank solution | code | 10 |  |  |  | S
01342702 | 12-MOHK-150.2 | MOHAWK RIVER AT FRANKFORT NY | 20160517 | -75.0618 | 43.0437 | 99101 | Source of blank solution | code | 10 |  |  |  | S
01342702 | 12-MOHK-150.2 | MOHAWK RIVER AT FRANKFORT NY | 20160517 | -75.0618 | 43.0437 | 99102 | Type of blank sample | code | 100 |  |  |  | S
01342702 | 12-MOHK-150.2 | MOHAWK RIVER AT FRANKFORT NY | 20160517 | -75.0618 | 43.0437 | 99200 | Lot No, 1st, inorg grade watr | nu | 81507 |  |  |  | S
01342702 | 12-MOHK-150.2 | MOHAWK RIVER AT FRANKFORT NY | 20160517 | -75.0618 | 43.0437 | 00008 | Sample accnt. number | nu | 62329 |  |  |  | S | USGS-NYL
01342702 | 12-MOHK-150.2 | MOHAWK RIVER AT FRANKFORT NY | 20160517 | -75.0618 | 43.0437 | 00010 | Temperature, water | deg C | 11.9 | Temperature ;(total,deg c) |  |  | S
01342702 | 12-MOHK-150.2 | MOHAWK RIVER AT FRANKFORT NY | 20160517 | -75.0618 | 43.0437 | 00020 | Temperature, air | deg C | 15.5 |  |  |  | S
01342702 | 12-MOHK-150.2 | MOHAWK RIVER AT FRANKFORT NY | 20160517 | -75.0618 | 43.0437 | 00025 | Air pressure | mm/Hg | 761 |  |  |  | S
01342702 | 12-MOHK-150.2 | MOHAWK RIVER AT FRANKFORT NY | 20160517 | -75.0618 | 43.0437 | 00061 | Discharge, instant. | ft3/s | 600 |  |  | A | S
01342702 | 12-MOHK-150.2 | MOHAWK RIVER AT FRANKFORT NY | 20160517 | -75.0618 | 43.0437 | 00095 | Specific cond at 25C | uS/cm @25C | 455 | Specific Conductance ;(total,umhos/cm) |  |  | S
01342702 | 12-MOHK-150.2 | MOHAWK RIVER AT FRANKFORT NY | 20160517 | -75.0618 | 43.0437 | 00191 | Hydrogen ion, wu, calculated | mg/l | 2e-05 |  |  |  | S
01342702 | 12-MOHK-150.2 | MOHAWK RIVER AT FRANKFORT NY | 20160517 | -75.0618 | 43.0437 | 00300 | Dissolved oxygen | mg/l | 10.1 | Dissolved Oxygen ;(,mg/l) | 7782-44-7 |  | S
01342702 | 12-MOHK-150.2 | MOHAWK RIVER AT FRANKFORT NY | 20160517 | -75.0618 | 43.0437 | 00301 | Diss oxygen,%saturtn | % saturatn | 94 |  |  |  | S
01342702 | 12-MOHK-150.2 | MOHAWK RIVER AT FRANKFORT NY | 20160517 | -75.0618 | 43.0437 | 00400 | pH | std units | 7.8 | PH ;(total,pH units) | PH |  | S
01342702 | 12-MOHK-150.2 | MOHAWK RIVER AT FRANKFORT NY | 20160517 | -75.0618 | 43.0437 | 00405 | Carbon dioxide, water | mg/l | 4.3 |  |  |  | S
01342702 | 12-MOHK-150.2 | MOHAWK RIVER AT FRANKFORT NY | 20160517 | -75.0618 | 43.0437 | 00417 | ANC, wu,fixedEP,lab | mg/l CaCO3 | 136 |  |  |  | S | NY-ALSR
01342702 | 12-MOHK-150.2 | MOHAWK RIVER AT FRANKFORT NY | 20160517 | -75.0618 | 43.0437 | 00500 | Total solids dried @ 105C | mg/l | 305 | Total Solids ;(total,mg/l) |  |  | S | NY-ALSR
01342702 | 12-MOHK-150.2 | MOHAWK RIVER AT FRANKFORT NY | 20160517 | -75.0618 | 43.0437 | 00505 | LOI of total solids | mg/l | 56 |  |  |  | S | NY-ALSR
01342702 | 12-MOHK-150.2 | MOHAWK RIVER AT FRANKFORT NY | 20160517 | -75.0618 | 43.0437 | 00605 | Organic nitrogen, wu | mg/l | 0.24 |  |  |  | S
01342702 | 12-MOHK-150.2 | MOHAWK RIVER AT FRANKFORT NY | 20160517 | -75.0618 | 43.0437 | 00610 | Ammonia, wu | mg/l as N | 0.066 | Nitrogen, Ammonia (As N) (total,mg/l) | 7664-41-7 |  | S | USGS-NYL
01342702 | 12-MOHK-150.2 | MOHAWK RIVER AT FRANKFORT NY | 20160517 | -75.0618 | 43.0437 | 00615 | Nitrite, wu | mg/l as N | 0.01 | Nitrogen, Nitrite ;(,mg/l) | 14797-65-0 | < | S | NY-ALSR
01342702 | 12-MOHK-150.2 | MOHAWK RIVER AT FRANKFORT NY | 20160517 | -75.0618 | 43.0437 | 00618 | Nitrate, wf | mg/l as N | 0.955 | Nitrate, wf | 14797-55-8 |  | S | USGS-NYL
01342702 | 12-MOHK-150.2 | MOHAWK RIVER AT FRANKFORT NY | 20160517 | -75.0618 | 43.0437 | 00625 | NH3+orgN, wu | mg/l as N | 0.3 |  |  |  | S | USGSNWQL
01342702 | 12-MOHK-150.2 | MOHAWK RIVER AT FRANKFORT NY | 20160517 | -75.0618 | 43.0437 | 00671 | Orthophosphate, wf | mg/l as P | 0.04 | Orthophosphate as Phosphorus, Dissolved ;(dissolved,mg/l) | 14265-44-2 |  | S | NY-AES
01342702 | 12-MOHK-150.2 | MOHAWK RIVER AT FRANKFORT NY | 20160517 | -75.0618 | 43.0437 | 00665 | Phosphorus, wu | mg/l as P | 0.08 | Phosphorus ;(total,mg/l) | 7723-14-0 |  | S | USGSNWQL
01342702 | 12-MOHK-150.2 | MOHAWK RIVER AT FRANKFORT NY | 20160517 | -75.0618 | 43.0437 | 00671 | Orthophosphate, wf | mg/l as P | 0.04 | Orthophosphate as Phosphorus, Dissolved ;(dissolved,mg/l) | 14265-44-2 |  | S | USGS-NYL
01342702 | 12-MOHK-150.2 | MOHAWK RIVER AT FRANKFORT NY | 20160517 | -75.0618 | 43.0437 | 00680 | Organic carbon, wu | mg/l | 2.2 | Total Organic Carbon ;(total,mg/l) |  |  | S | USGS-NYL
01342702 | 12-MOHK-150.2 | MOHAWK RIVER AT FRANKFORT NY | 20160517 | -75.0618 | 43.0437 | 00681 | Organic carbon, wf | mg/l | 2.29 | Dissolved Organic Carbon ;(dissolved,mg/l) |  |  | S | USGS-NYL
01342702 | 12-MOHK-150.2 | MOHAWK RIVER AT FRANKFORT NY | 20160517 | -75.0618 | 43.0437 | 00940 | Chloride, wf | mg/l | 38.8 | Chloride (As Cl) (total,mg/l) | 16887-00-6 |  | S | USGS-NYL
01342702 | 12-MOHK-150.2 | MOHAWK RIVER AT FRANKFORT NY | 20160517 | -75.0618 | 43.0437 | 00945 | Sulfate, wf | mg/l | 26.7 | Sulfate (As SO4) ;(total,mg/l) | 14808-79-8 |  | S | USGS-NYL
01342702 | 12-MOHK-150.2 | MOHAWK RIVER AT FRANKFORT NY | 20160517 | -75.0618 | 43.0437 | 00951 | Fluoride, wu | mg/l | 0.1 | Fluoride (total,mg/l) | 16984-48-8 |  | S | NY-ALSR
01342702 | 12-MOHK-150.2 | MOHAWK RIVER AT FRANKFORT NY | 20160517 | -75.0618 | 43.0437 | 30209 | Instantaneous Discharge | m3/sec | 17 |  |  | A | S
01342702 | 12-MOHK-150.2 | MOHAWK RIVER AT FRANKFORT NY | 20160517 | -75.0618 | 43.0437 | 32217 | Chlorophyll a,fm,unc | ug/l | 2.91 | Chlorophyll a (total,ug/l) |  |  | S | NY-ALSR
01342702 | 12-MOHK-150.2 | MOHAWK RIVER AT FRANKFORT NY | 20160517 | -75.0618 | 43.0437 | 46002 | Phenols, wu | ug/l | 2 |  |  | < | S | NY-ALSR
01342702 | 12-MOHK-150.2 | MOHAWK RIVER AT FRANKFORT NY | 20160517 | -75.0618 | 43.0437 | 50280 | Site visit purpose | code | 1001 |  |  |  | S
01342702 | 12-MOHK-150.2 | MOHAWK RIVER AT FRANKFORT NY | 20160517 | -75.0618 | 43.0437 | 63676 | Turbidity, NephRatio | NTRU | 16 | Turbidity ;(,ntu) |  |  | S | USGS-NYL
01342702 | 12-MOHK-150.2 | MOHAWK RIVER AT FRANKFORT NY | 20160517 | -75.0618 | 43.0437 | 70293 | Suspended solids, dried@105C | mg/l | 24 | Total Suspended Solids ;(total,mg/l) |  |  | S | NY-ALSR
01342702 | 12-MOHK-150.2 | MOHAWK RIVER AT FRANKFORT NY | 20160517 | -75.0618 | 43.0437 | 70300 | Diss solids dry@180C | mg/l | 237 | Total Dissolved Solids (Residue, Filterable) ;(dissolved,mg/l) |  |  | S | NY-ALSR
01342702 | 12-MOHK-150.2 | MOHAWK RIVER AT FRANKFORT NY | 20160517 | -75.0618 | 43.0437 | 70302 | Dissolved solids | tons/day | 384 |  |  | A | S
01342702 | 12-MOHK-150.2 | MOHAWK RIVER AT FRANKFORT NY | 20160517 | -75.0618 | 43.0437 | 70303 | Dissolved solids | tons/ac ft | 0.32 |  |  |  | S
01342702 | 12-MOHK-150.2 | MOHAWK RIVER AT FRANKFORT NY | 20160517 | -75.0618 | 43.0437 | 71845 | Ammonia, wu | mg/l NH4 | 0.084 |  |  |  | S
01342702 | 12-MOHK-150.2 | MOHAWK RIVER AT FRANKFORT NY | 20160517 | -75.0618 | 43.0437 | 71999 | Sample purpose | code | 10 |  |  |  | S
01342702 | 12-MOHK-150.2 | MOHAWK RIVER AT FRANKFORT NY | 20160517 | -75.0618 | 43.0437 | 80082 | CBOD, wu, 5day | mg/l | 2 |  |  | < | S | NY-ALSR
01342702 | 12-MOHK-150.2 | MOHAWK RIVER AT FRANKFORT NY | 20160517 | -75.0618 | 43.0437 | 80154 | Suspnd sedmnt conc | mg/l | 25 | Total Suspended Solids ;(total,mg/l) |  |  | S | USGSSDKY
01342702 | 12-MOHK-150.2 | MOHAWK RIVER AT FRANKFORT NY | 20160517 | -75.0618 | 43.0437 | 80155 | Suspnd sedmnt disch | tons/day | 40 |  |  | A | S
01342702 | 12-MOHK-150.2 | MOHAWK RIVER AT FRANKFORT NY | 20160517 | -75.0618 | 43.0437 | 82398 | Sampling method | code | 40 |  |  |  | S
01342702 | 12-MOHK-150.2 | MOHAWK RIVER AT FRANKFORT NY | 20160517 | -75.0618 | 43.0437 | 84164 | Sampler type | code | 3052 |  |  |  | S
01342702 | 12-MOHK-150.2 | MOHAWK RIVER AT FRANKFORT NY | 20160517 | -75.0618 | 43.0437 | 84171 | Sample splitter type | code | 30 |  |  |  | S
01342702 | 12-MOHK-150.2 | MOHAWK RIVER AT FRANKFORT NY | 20160517 | -75.0618 | 43.0437 | 99111 | Type of QA data | code | 10 |  |  |  | S
01342702 | 12-MOHK-150.2 | MOHAWK RIVER AT FRANKFORT NY | 20160621 | -75.0618 | 43.0437 | 00008 | Sample accnt. number | nu | 62409 |  |  |  | S | USGS-NYL
01342702 | 12-MOHK-150.2 | MOHAWK RIVER AT FRANKFORT NY | 20160621 | -75.0618 | 43.0437 | 00010 | Temperature, water | deg C | 22.4 | Temperature ;(total,deg c) |  |  | S
01342702 | 12-MOHK-150.2 | MOHAWK RIVER AT FRANKFORT NY | 20160621 | -75.0618 | 43.0437 | 00020 | Temperature, air | deg C | 24.7 |  |  |  | S
01342702 | 12-MOHK-150.2 | MOHAWK RIVER AT FRANKFORT NY | 20160621 | -75.0618 | 43.0437 | 00025 | Air pressure | mm/Hg | 752 |  |  |  | S
01342702 | 12-MOHK-150.2 | MOHAWK RIVER AT FRANKFORT NY | 20160621 | -75.0618 | 43.0437 | 00061 | Discharge, instant. | ft3/s | 650 |  |  |  | S
01342702 | 12-MOHK-150.2 | MOHAWK RIVER AT FRANKFORT NY | 20160621 | -75.0618 | 43.0437 | 00095 | Specific cond at 25C | uS/cm @25C | 519 | Specific Conductance ;(total,umhos/cm) |  |  | S
01342702 | 12-MOHK-150.2 | MOHAWK RIVER AT FRANKFORT NY | 20160621 | -75.0618 | 43.0437 | 00191 | Hydrogen ion, wu, calculated | mg/l | 4e-05 |  |  |  | S
01342702 | 12-MOHK-150.2 | MOHAWK RIVER AT FRANKFORT NY | 20160621 | -75.0618 | 43.0437 | 00300 | Dissolved oxygen | mg/l | 5.8 | Dissolved Oxygen ;(,mg/l) | 7782-44-7 |  | S
01342702 | 12-MOHK-150.2 | MOHAWK RIVER AT FRANKFORT NY | 20160621 | -75.0618 | 43.0437 | 00301 | Diss oxygen,%saturtn | % saturatn | 68 |  |  |  | S
01342702 | 12-MOHK-150.2 | MOHAWK RIVER AT FRANKFORT NY | 20160621 | -75.0618 | 43.0437 | 00400 | pH | std units | 7.4 | PH ;(total,pH units) | PH |  | S
01342702 | 12-MOHK-150.2 | MOHAWK RIVER AT FRANKFORT NY | 20160621 | -75.0618 | 43.0437 | 00405 | Carbon dioxide, water | mg/l | 12 |  |  |  | S
01342702 | 12-MOHK-150.2 | MOHAWK RIVER AT FRANKFORT NY | 20160621 | -75.0618 | 43.0437 | 00417 | ANC, wu,fixedEP,lab | mg/l CaCO3 | 140 |  |  |  | S | NY-ALSR
01342702 | 12-MOHK-150.2 | MOHAWK RIVER AT FRANKFORT NY | 20160621 | -75.0618 | 43.0437 | 00500 | Total solids dried @ 105C | mg/l | 333 | Total Solids ;(total,mg/l) |  |  | S | NY-ALSR
01342702 | 12-MOHK-150.2 | MOHAWK RIVER AT FRANKFORT NY | 20160621 | -75.0618 | 43.0437 | 00505 | LOI of total solids | mg/l | 72 |  |  |  | S | NY-ALSR
01342702 | 12-MOHK-150.2 | MOHAWK RIVER AT FRANKFORT NY | 20160621 | -75.0618 | 43.0437 | 00605 | Organic nitrogen, wu | mg/l | 0.3 |  |  |  | S
01342702 | 12-MOHK-150.2 | MOHAWK RIVER AT FRANKFORT NY | 20160621 | -75.0618 | 43.0437 | 00610 | Ammonia, wu | mg/l as N | 0.146 | Nitrogen, Ammonia (As N) (total,mg/l) | 7664-41-7 |  | S | USGS-NYL
01342702 | 12-MOHK-150.2 | MOHAWK RIVER AT FRANKFORT NY | 20160621 | -75.0618 | 43.0437 | 00615 | Nitrite, wu | mg/l as N | 0.046 | Nitrogen, Nitrite ;(,mg/l) | 14797-65-0 |  | S | NY-ALSR
01342702 | 12-MOHK-150.2 | MOHAWK RIVER AT FRANKFORT NY | 20160621 | -75.0618 | 43.0437 | 00618 | Nitrate, wf | mg/l as N | 1.43 | Nitrate, wf | 14797-55-8 |  | S | USGS-NYL
01342702 | 12-MOHK-150.2 | MOHAWK RIVER AT FRANKFORT NY | 20160621 | -75.0618 | 43.0437 | 00625 | NH3+orgN, wu | mg/l as N | 0.45 |  |  |  | S | USGSNWQL
01342702 | 12-MOHK-150.2 | MOHAWK RIVER AT FRANKFORT NY | 20160621 | -75.0618 | 43.0437 | 00671 | Orthophosphate, wf | mg/l as P | 0.13 | Orthophosphate as Phosphorus, Dissolved ;(dissolved,mg/l) | 14265-44-2 |  | S | NY-AES
01342702 | 12-MOHK-150.2 | MOHAWK RIVER AT FRANKFORT NY | 20160621 | -75.0618 | 43.0437 | 00665 | Phosphorus, wu | mg/l as P | 0.16 | Phosphorus ;(total,mg/l) | 7723-14-0 |  | S | USGSNWQL
01342702 | 12-MOHK-150.2 | MOHAWK RIVER AT FRANKFORT NY | 20160621 | -75.0618 | 43.0437 | 00680 | Organic carbon, wu | mg/l | 2.9 | Total Organic Carbon ;(total,mg/l) |  |  | S | USGS-NYL
01342702 | 12-MOHK-150.2 | MOHAWK RIVER AT FRANKFORT NY | 20160621 | -75.0618 | 43.0437 | 00681 | Organic carbon, wf | mg/l | 0.49 | Dissolved Organic Carbon ;(dissolved,mg/l) |  | < | S | USGS-NYL
01342702 | 12-MOHK-150.2 | MOHAWK RIVER AT FRANKFORT NY | 20160621 | -75.0618 | 43.0437 | 00903 | Noncarbonate hardness, wu,lab | mg/l CaCO3 | 36 | Hardness (As CaCO3) ;(total,mg/l) | HARD |  | S
01342702 | 12-MOHK-150.2 | MOHAWK RIVER AT FRANKFORT NY | 20160621 | -75.0618 | 43.0437 | 00916 | Calcium, wu,recov | mg/l | 51.4 | Calcium (total,mg/l) | 7440-70-2 |  | S | USGS-NYL
01342702 | 12-MOHK-150.2 | MOHAWK RIVER AT FRANKFORT NY | 20160621 | -75.0618 | 43.0437 | 00927 | Magnesium, wu,recov | mg/l | 11.5 | Magnesium ;(total,mg/l) | 7439-95-4 |  | S | USGS-NYL
01342702 | 12-MOHK-150.2 | MOHAWK RIVER AT FRANKFORT NY | 20160621 | -75.0618 | 43.0437 | 00929 | Sodium, wu,recov | mg/l | 31.1 | Sodium ;(total,mg/l) | 7440-23-5 |  | S | USGS-NYL
01342702 | 12-MOHK-150.2 | MOHAWK RIVER AT FRANKFORT NY | 20160621 | -75.0618 | 43.0437 | 00937 | Potassium, wu,recov | mg/l | 2.02 | Potassium ;(total,mg/l) | 7440-09-7 |  | S | USGS-NYL
01342702 | 12-MOHK-150.2 | MOHAWK RIVER AT FRANKFORT NY | 20160621 | -75.0618 | 43.0437 | 00940 | Chloride, wf | mg/l | 48.3 | Chloride (As Cl) (total,mg/l) | 16887-00-6 |  | S | USGS-NYL
01342702 | 12-MOHK-150.2 | MOHAWK RIVER AT FRANKFORT NY | 20160621 | -75.0618 | 43.0437 | 00945 | Sulfate, wf | mg/l | 35.6 | Sulfate (As SO4) ;(total,mg/l) | 14808-79-8 |  | S | USGS-NYL
01342702 | 12-MOHK-150.2 | MOHAWK RIVER AT FRANKFORT NY | 20160621 | -75.0618 | 43.0437 | 00951 | Fluoride, wu | mg/l | 0.1 | Fluoride (total,mg/l) | 16984-48-8 |  | S | NY-ALSR
01342702 | 12-MOHK-150.2 | MOHAWK RIVER AT FRANKFORT NY | 20160621 | -75.0618 | 43.0437 | 01002 | Arsenic, wu | ug/l | 75 | Arsenic (total,ug/l) | 7440-38-2 | < | S | USGS-NYL
01342702 | 12-MOHK-150.2 | MOHAWK RIVER AT FRANKFORT NY | 20160621 | -75.0618 | 43.0437 | 01025 | Cadmium, wf | ug/l | 90 | Cadmium (dissolved,ug/l) | 7440-43-9 | < | S | USGS-NYL
01342702 | 12-MOHK-150.2 | MOHAWK RIVER AT FRANKFORT NY | 20160621 | -75.0618 | 43.0437 | 01027 | Cadmium, wu | ug/l | 90 | Cadmium (total,ug/l) | 7440-43-9 | < | S | USGS-NYL
01342702 | 12-MOHK-150.2 | MOHAWK RIVER AT FRANKFORT NY | 20160621 | -75.0618 | 43.0437 | 01040 | Copper, wf | ug/l | 64 | Copper (dissolved,ug/l) |  | < | S | USGS-NYL
01342702 | 12-MOHK-150.2 | MOHAWK RIVER AT FRANKFORT NY | 20160621 | -75.0618 | 43.0437 | 01049 | Lead, wf | ug/l | 83 | Lead ;(dissolved,ug/l) |  | < | S | USGS-NYL
01342702 | 12-MOHK-150.2 | MOHAWK RIVER AT FRANKFORT NY | 20160621 | -75.0618 | 43.0437 | 01065 | Nickel, wf | ug/l | 59 | Nickel ;(dissolved,ug/l) |  | < | S | USGS-NYL
01342702 | 12-MOHK-150.2 | MOHAWK RIVER AT FRANKFORT NY | 20160621 | -75.0618 | 43.0437 | 01090 | Zinc, wf | ug/l | 65 | Zinc ;(dissolved,ug/l) |  | < | S | USGS-NYL
01342702 | 12-MOHK-150.2 | MOHAWK RIVER AT FRANKFORT NY | 20160621 | -75.0618 | 43.0437 | 01105 | Aluminum, wu,recov | ug/l | 244 | Aluminum (total,ug/l) | 7429-90-5 |  | S | USGS-NYL
01342702 | 12-MOHK-150.2 | MOHAWK RIVER AT FRANKFORT NY | 20160621 | -75.0618 | 43.0437 | 01106 | Aluminum, wf | ug/l | 53 | Aluminum (dissolved,ug/l) | 7429-90-5 |  | S | USGS-NYL
01342702 | 12-MOHK-150.2 | MOHAWK RIVER AT FRANKFORT NY | 20160621 | -75.0618 | 43.0437 | 01300 | Oil & grease, severity | code | 0 |  |  |  | S
01342702 | 12-MOHK-150.2 | MOHAWK RIVER AT FRANKFORT NY | 20160621 | -75.0618 | 43.0437 | 01305 | Suds or foam, severity | code | 0 |  |  |  | S
01342702 | 12-MOHK-150.2 | MOHAWK RIVER AT FRANKFORT NY | 20160621 | -75.0618 | 43.0437 | 01310 | Gas bubbles,severity | code | 0 |  |  |  | S
01342702 | 12-MOHK-150.2 | MOHAWK RIVER AT FRANKFORT NY | 20160621 | -75.0618 | 43.0437 | 01320 | Float.Garbage, svrty | code | 0 |  |  |  | S
01342702 | 12-MOHK-150.2 | MOHAWK RIVER AT FRANKFORT NY | 20160621 | -75.0618 | 43.0437 | 01325 | Floating algae mats, severity | code | 0 |  |  |  | S
01342702 | 12-MOHK-150.2 | MOHAWK RIVER AT FRANKFORT NY | 20160621 | -75.0618 | 43.0437 | 01330 | Odor, severity | code | 0 |  |  |  | S
01342702 | 12-MOHK-150.2 | MOHAWK RIVER AT FRANKFORT NY | 20160621 | -75.0618 | 43.0437 | 01335 | Sewage solids, severity | code | 0 |  |  |  | S
01342702 | 12-MOHK-150.2 | MOHAWK RIVER AT FRANKFORT NY | 20160621 | -75.0618 | 43.0437 | 01340 | Dead fish, severity | code | 0 |  |  |  | S
01342702 | 12-MOHK-150.2 | MOHAWK RIVER AT FRANKFORT NY | 20160621 | -75.0618 | 43.0437 | 01345 | Floating debris, severity | code | 0 |  |  |  | S
01342702 | 12-MOHK-150.2 | MOHAWK RIVER AT FRANKFORT NY | 20160621 | -75.0618 | 43.0437 | 01350 | Turbidity, severity | code | 0 |  |  |  | S
01342702 | 12-MOHK-150.2 | MOHAWK RIVER AT FRANKFORT NY | 20160621 | -75.0618 | 43.0437 | 01355 | Ice cover, severity | code | 0 |  |  |  | S
01342702 | 12-MOHK-150.2 | MOHAWK RIVER AT FRANKFORT NY | 20160621 | -75.0618 | 43.0437 | 30209 | Instantaneous Discharge | m3/sec | 18 |  |  |  | S
01342702 | 12-MOHK-150.2 | MOHAWK RIVER AT FRANKFORT NY | 20160621 | -75.0618 | 43.0437 | 32217 | Chlorophyll a,fm,unc | ug/l | 1.97 | Chlorophyll a (total,ug/l) |  |  | S | NY-ALSR
01342702 | 12-MOHK-150.2 | MOHAWK RIVER AT FRANKFORT NY | 20160621 | -75.0618 | 43.0437 | 46002 | Phenols, wu | ug/l | 2.2 |  |  |  | S | NY-ALSR
01342702 | 12-MOHK-150.2 | MOHAWK RIVER AT FRANKFORT NY | 20160621 | -75.0618 | 43.0437 | 50280 | Site visit purpose | code | 1001 |  |  |  | S
01342702 | 12-MOHK-150.2 | MOHAWK RIVER AT FRANKFORT NY | 20160621 | -75.0618 | 43.0437 | 50286 | Mercury, wu | ng/l | 1.74 | Mercury ;(total,ng/l) | 7439-97-6 |  | S | USGSWIML
01342702 | 12-MOHK-150.2 | MOHAWK RIVER AT FRANKFORT NY | 20160621 | -75.0618 | 43.0437 | 52296 | Copper, wu | ug/l | 64 | Copper (total,ug/l) | 7440-50-8 | < | S | USGS-NYL
01342702 | 12-MOHK-150.2 | MOHAWK RIVER AT FRANKFORT NY | 20160621 | -75.0618 | 43.0437 | 52298 | Lead, wu | ug/l | 83 | Lead ;(total,ug/l) | 7439-92-1 | < | S | USGS-NYL
01342702 | 12-MOHK-150.2 | MOHAWK RIVER AT FRANKFORT NY | 20160621 | -75.0618 | 43.0437 | 52300 | Nickel, wu | ug/l | 59 | Nickel ;(total,ug/l) | 7440-02-0 | < | S | USGS-NYL
01342702 | 12-MOHK-150.2 | MOHAWK RIVER AT FRANKFORT NY | 20160621 | -75.0618 | 43.0437 | 52301 | Silver, wu | ug/l | 86 | Silver ;(total,ug/l) | 93-72-1 | < | S | USGS-NYL
01342702 | 12-MOHK-150.2 | MOHAWK RIVER AT FRANKFORT NY | 20160621 | -75.0618 | 43.0437 | 52303 | Zinc, wu | ug/l | 65 | Zinc ;(total,ug/l) | 7440-66-6 | < | S | USGS-NYL
01342702 | 12-MOHK-150.2 | MOHAWK RIVER AT FRANKFORT NY | 20160621 | -75.0618 | 43.0437 | 63676 | Turbidity, NephRatio | NTRU | 7.6 | Turbidity ;(,ntu) |  |  | S | USGS-NYL
01342702 | 12-MOHK-150.2 | MOHAWK RIVER AT FRANKFORT NY | 20160621 | -75.0618 | 43.0437 | 70293 | Suspended solids, dried@105C | mg/l | 8 | Total Suspended Solids ;(total,mg/l) |  |  | S | NY-ALSR
01342702 | 12-MOHK-150.2 | MOHAWK RIVER AT FRANKFORT NY | 20160621 | -75.0618 | 43.0437 | 70300 | Diss solids dry@180C | mg/l | 292 | Total Dissolved Solids (Residue, Filterable) ;(dissolved,mg/l) |  |  | S | NY-ALSR
01342702 | 12-MOHK-150.2 | MOHAWK RIVER AT FRANKFORT NY | 20160621 | -75.0618 | 43.0437 | 70302 | Dissolved solids | tons/day | 512 |  |  |  | S
01342702 | 12-MOHK-150.2 | MOHAWK RIVER AT FRANKFORT NY | 20160621 | -75.0618 | 43.0437 | 70303 | Dissolved solids | tons/ac ft | 0.4 |  |  |  | S
01342702 | 12-MOHK-150.2 | MOHAWK RIVER AT FRANKFORT NY | 20160621 | -75.0618 | 43.0437 | 71845 | Ammonia, wu | mg/l NH4 | 0.188 |  |  |  | S
01342702 | 12-MOHK-150.2 | MOHAWK RIVER AT FRANKFORT NY | 20160621 | -75.0618 | 43.0437 | 71883 | Manganese, wu | ug/l | 105 | Manganese ;(total,ug/l) | 7439-96-5 |  | S | USGS-NYL
01342702 | 12-MOHK-150.2 | MOHAWK RIVER AT FRANKFORT NY | 20160621 | -75.0618 | 43.0437 | 71885 | Iron, wu | ug/l | 405 | Iron ;(total,ug/l) | 7439-89-6 |  | S | USGS-NYL
01342702 | 12-MOHK-150.2 | MOHAWK RIVER AT FRANKFORT NY | 20160621 | -75.0618 | 43.0437 | 71999 | Sample purpose | code | 10 |  |  |  | S
01342702 | 12-MOHK-150.2 | MOHAWK RIVER AT FRANKFORT NY | 20160621 | -75.0618 | 43.0437 | 72219 | Sampler nozzle material | code | 2 |  |  |  | S
01342702 | 12-MOHK-150.2 | MOHAWK RIVER AT FRANKFORT NY | 20160621 | -75.0618 | 43.0437 | 72220 | Sampler nozzle diameter | code | 4 |  |  |  | S
01342702 | 12-MOHK-150.2 | MOHAWK RIVER AT FRANKFORT NY | 20160621 | -75.0618 | 43.0437 | 80082 | CBOD, wu, 5day | mg/l | 2 |  |  | < | S | NY-ALSR
01342702 | 12-MOHK-150.2 | MOHAWK RIVER AT FRANKFORT NY | 20160621 | -75.0618 | 43.0437 | 80154 | Suspnd sedmnt conc | mg/l | 9 | Total Suspended Solids ;(total,mg/l) |  |  | S | USGSSDKY
01342702 | 12-MOHK-150.2 | MOHAWK RIVER AT FRANKFORT NY | 20160621 | -75.0618 | 43.0437 | 80155 | Suspnd sedmnt disch | tons/day | 16 |  |  |  | S
01342702 | 12-MOHK-150.2 | MOHAWK RIVER AT FRANKFORT NY | 20160621 | -75.0618 | 43.0437 | 82398 | Sampling method | code | 40 |  |  |  | S
01342702 | 12-MOHK-150.2 | MOHAWK RIVER AT FRANKFORT NY | 20160621 | -75.0618 | 43.0437 | 84164 | Sampler type | code | 3052 |  |  |  | S
01342702 | 12-MOHK-150.2 | MOHAWK RIVER AT FRANKFORT NY | 20160621 | -75.0618 | 43.0437 | 84171 | Sample splitter type | code | 30 |  |  |  | S
01342702 | 12-MOHK-150.2 | MOHAWK RIVER AT FRANKFORT NY | 20160621 | -75.0618 | 43.0437 | 84178 | Floating vegetation, severity | code | 0 |  |  |  | S
01342702 | 12-MOHK-150.2 | MOHAWK RIVER AT FRANKFORT NY | 20160621 | -75.0618 | 43.0437 | 84182 | Bottle/bag sampler material | code | 2 |  |  |  | S
01342702 | 12-MOHK-150.2 | MOHAWK RIVER AT FRANKFORT NY | 20160621 | -75.0618 | 43.0437 | 99111 | Type of QA data | code | 1 |  |  |  | S
01342702 | 12-MOHK-150.2 | MOHAWK RIVER AT FRANKFORT NY | 20160621 | -75.0618 | 43.0437 | 99156 | Lot no., 1mL 4.5N H2SO4, WCA | nu | 40200 |  |  |  | S
01342702 | 12-MOHK-150.2 | MOHAWK RIVER AT FRANKFORT NY | 20160621 | -75.0618 | 43.0437 | 99206 | Lot No, 0.45um Capsule Filter | nu | 10029 |  |  |  | S
01342702 | 12-MOHK-150.2 | MOHAWK RIVER AT FRANKFORT NY | 20160719 | -75.0618 | 43.0437 | 00004 | Stream width | ft | 276 |  |  |  | S
01342702 | 12-MOHK-150.2 | MOHAWK RIVER AT FRANKFORT NY | 20160719 | -75.0618 | 43.0437 | 00008 | Sample accnt. number | nu | 62538 |  |  |  | S | USGS-NYL
01342702 | 12-MOHK-150.2 | MOHAWK RIVER AT FRANKFORT NY | 20160719 | -75.0618 | 43.0437 | 00010 | Temperature, water | deg C | 24 | Temperature ;(total,deg c) |  |  | S
01342702 | 12-MOHK-150.2 | MOHAWK RIVER AT FRANKFORT NY | 20160719 | -75.0618 | 43.0437 | 00020 | Temperature, air | deg C | 25.8 |  |  |  | S
01342702 | 12-MOHK-150.2 | MOHAWK RIVER AT FRANKFORT NY | 20160719 | -75.0618 | 43.0437 | 00025 | Air pressure | mm/Hg | 761 |  |  |  | S
01342702 | 12-MOHK-150.2 | MOHAWK RIVER AT FRANKFORT NY | 20160719 | -75.0618 | 43.0437 | 00061 | Discharge, instant. | ft3/s | 550 |  |  |  | S
01342702 | 12-MOHK-150.2 | MOHAWK RIVER AT FRANKFORT NY | 20160719 | -75.0618 | 43.0437 | 00063 | No. of sampling pts. | count | 3 |  |  |  | S
01342702 | 12-MOHK-150.2 | MOHAWK RIVER AT FRANKFORT NY | 20160719 | -75.0618 | 43.0437 | 00095 | Specific cond at 25C | uS/cm @25C | 458 | Specific Conductance ;(total,umhos/cm) |  |  | S
01342702 | 12-MOHK-150.2 | MOHAWK RIVER AT FRANKFORT NY | 20160719 | -75.0618 | 43.0437 | 00191 | Hydrogen ion, wu, calculated | mg/l | 4e-05 |  |  |  | S
01342702 | 12-MOHK-150.2 | MOHAWK RIVER AT FRANKFORT NY | 20160719 | -75.0618 | 43.0437 | 00300 | Dissolved oxygen | mg/l | 6.3 | Dissolved Oxygen ;(,mg/l) | 7782-44-7 |  | S
01342702 | 12-MOHK-150.2 | MOHAWK RIVER AT FRANKFORT NY | 20160719 | -75.0618 | 43.0437 | 00301 | Diss oxygen,%saturtn | % saturatn | 75 |  |  |  | S
01342702 | 12-MOHK-150.2 | MOHAWK RIVER AT FRANKFORT NY | 20160719 | -75.0618 | 43.0437 | 00400 | pH | std units | 7.4 | PH ;(total,pH units) | PH |  | S
01342702 | 12-MOHK-150.2 | MOHAWK RIVER AT FRANKFORT NY | 20160719 | -75.0618 | 43.0437 | 00405 | Carbon dioxide, water | mg/l | 5.9 |  |  |  | S
01342702 | 12-MOHK-150.2 | MOHAWK RIVER AT FRANKFORT NY | 20160719 | -75.0618 | 43.0437 | 00417 | ANC, wu,fixedEP,lab | mg/l CaCO3 | 74 |  |  |  | S | NY-ALSR
01342702 | 12-MOHK-150.2 | MOHAWK RIVER AT FRANKFORT NY | 20160719 | -75.0618 | 43.0437 | 00500 | Total solids dried @ 105C | mg/l | 136 | Total Solids ;(total,mg/l) |  |  | S | NY-ALSR
01342702 | 12-MOHK-150.2 | MOHAWK RIVER AT FRANKFORT NY | 20160719 | -75.0618 | 43.0437 | 00505 | LOI of total solids | mg/l | 37 |  |  |  | S | NY-ALSR
01342702 | 12-MOHK-150.2 | MOHAWK RIVER AT FRANKFORT NY | 20160719 | -75.0618 | 43.0437 | 00605 | Organic nitrogen, wu | mg/l | 0.31 |  |  |  | S
01342702 | 12-MOHK-150.2 | MOHAWK RIVER AT FRANKFORT NY | 20160719 | -75.0618 | 43.0437 | 00610 | Ammonia, wu | mg/l as N | 0.083 | Nitrogen, Ammonia (As N) (total,mg/l) | 7664-41-7 |  | S | USGS-NYL
01342702 | 12-MOHK-150.2 | MOHAWK RIVER AT FRANKFORT NY | 20160719 | -75.0618 | 43.0437 | 00615 | Nitrite, wu | mg/l as N | 0.01 | Nitrogen, Nitrite ;(,mg/l) | 14797-65-0 |  | S | NY-ALSR
01342702 | 12-MOHK-150.2 | MOHAWK RIVER AT FRANKFORT NY | 20160719 | -75.0618 | 43.0437 | 00618 | Nitrate, wf | mg/l as N | 1.08 | Nitrate, wf | 14797-55-8 |  | S | USGS-NYL
01342702 | 12-MOHK-150.2 | MOHAWK RIVER AT FRANKFORT NY | 20160719 | -75.0618 | 43.0437 | 00625 | NH3+orgN, wu | mg/l as N | 0.39 |  |  |  | S | USGSNWQL
01342702 | 12-MOHK-150.2 | MOHAWK RIVER AT FRANKFORT NY | 20160719 | -75.0618 | 43.0437 | 00671 | Orthophosphate, wf | mg/l as P | 0.09 | Orthophosphate as Phosphorus, Dissolved ;(dissolved,mg/l) | 14265-44-2 |  | S | NY-AES
01342702 | 12-MOHK-150.2 | MOHAWK RIVER AT FRANKFORT NY | 20160719 | -75.0618 | 43.0437 | 00665 | Phosphorus, wu | mg/l as P | 0.13 | Phosphorus ;(total,mg/l) | 7723-14-0 |  | S | USGSNWQL
01342702 | 12-MOHK-150.2 | MOHAWK RIVER AT FRANKFORT NY | 20160719 | -75.0618 | 43.0437 | 00680 | Organic carbon, wu | mg/l | 3.2 | Total Organic Carbon ;(total,mg/l) |  |  | S | USGS-NYL
01342702 | 12-MOHK-150.2 | MOHAWK RIVER AT FRANKFORT NY | 20160719 | -75.0618 | 43.0437 | 00940 | Chloride, wf | mg/l | 40.3 | Chloride (As Cl) (total,mg/l) | 16887-00-6 |  | S | USGS-NYL
01342702 | 12-MOHK-150.2 | MOHAWK RIVER AT FRANKFORT NY | 20160719 | -75.0618 | 43.0437 | 00945 | Sulfate, wf | mg/l | 29.6 | Sulfate (As SO4) ;(total,mg/l) | 14808-79-8 |  | S | USGS-NYL
01342702 | 12-MOHK-150.2 | MOHAWK RIVER AT FRANKFORT NY | 20160719 | -75.0618 | 43.0437 | 00951 | Fluoride, wu | mg/l | 0.1 | Fluoride (total,mg/l) | 16984-48-8 | < | S | NY-ALSR
01342702 | 12-MOHK-150.2 | MOHAWK RIVER AT FRANKFORT NY | 20160719 | -75.0618 | 43.0437 | 01025 | Cadmium, wf | ug/l | 90 | Cadmium (dissolved,ug/l) | 7440-43-9 | < | S | USGS-NYL
01342702 | 12-MOHK-150.2 | MOHAWK RIVER AT FRANKFORT NY | 20160719 | -75.0618 | 43.0437 | 01040 | Copper, wf | ug/l | 64 | Copper (dissolved,ug/l) |  | < | S | USGS-NYL
01342702 | 12-MOHK-150.2 | MOHAWK RIVER AT FRANKFORT NY | 20160719 | -75.0618 | 43.0437 | 01049 | Lead, wf | ug/l | 83 | Lead ;(dissolved,ug/l) |  | < | S | USGS-NYL
01342702 | 12-MOHK-150.2 | MOHAWK RIVER AT FRANKFORT NY | 20160719 | -75.0618 | 43.0437 | 01065 | Nickel, wf | ug/l | 59 | Nickel ;(dissolved,ug/l) |  | < | S | USGS-NYL
01342702 | 12-MOHK-150.2 | MOHAWK RIVER AT FRANKFORT NY | 20160719 | -75.0618 | 43.0437 | 01090 | Zinc, wf | ug/l | 65 | Zinc ;(dissolved,ug/l) |  | < | S | USGS-NYL
01342702 | 12-MOHK-150.2 | MOHAWK RIVER AT FRANKFORT NY | 20160719 | -75.0618 | 43.0437 | 01106 | Aluminum, wf | ug/l | 45 | Aluminum (dissolved,ug/l) | 7429-90-5 |  | S | USGS-NYL
01342702 | 12-MOHK-150.2 | MOHAWK RIVER AT FRANKFORT NY | 20160719 | -75.0618 | 43.0437 | 01300 | Oil & grease, severity | code | 0 |  |  |  | S
01342702 | 12-MOHK-150.2 | MOHAWK RIVER AT FRANKFORT NY | 20160719 | -75.0618 | 43.0437 | 01305 | Suds or foam, severity | code | 0 |  |  |  | S
01342702 | 12-MOHK-150.2 | MOHAWK RIVER AT FRANKFORT NY | 20160719 | -75.0618 | 43.0437 | 01310 | Gas bubbles,severity | code | 0 |  |  |  | S
01342702 | 12-MOHK-150.2 | MOHAWK RIVER AT FRANKFORT NY | 20160719 | -75.0618 | 43.0437 | 01320 | Float.Garbage, svrty | code | 0 |  |  |  | S
01342702 | 12-MOHK-150.2 | MOHAWK RIVER AT FRANKFORT NY | 20160719 | -75.0618 | 43.0437 | 01325 | Floating algae mats, severity | code | 0 |  |  |  | S
01342702 | 12-MOHK-150.2 | MOHAWK RIVER AT FRANKFORT NY | 20160719 | -75.0618 | 43.0437 | 01330 | Odor, severity | code | 0 |  |  |  | S
01342702 | 12-MOHK-150.2 | MOHAWK RIVER AT FRANKFORT NY | 20160719 | -75.0618 | 43.0437 | 01335 | Sewage solids, severity | code | 0 |  |  |  | S
01342702 | 12-MOHK-150.2 | MOHAWK RIVER AT FRANKFORT NY | 20160719 | -75.0618 | 43.0437 | 01340 | Dead fish, severity | code | 0 |  |  |  | S
01342702 | 12-MOHK-150.2 | MOHAWK RIVER AT FRANKFORT NY | 20160719 | -75.0618 | 43.0437 | 01345 | Floating debris, severity | code | 0 |  |  |  | S
01342702 | 12-MOHK-150.2 | MOHAWK RIVER AT FRANKFORT NY | 20160719 | -75.0618 | 43.0437 | 01350 | Turbidity, severity | code | 0 |  |  |  | S
01342702 | 12-MOHK-150.2 | MOHAWK RIVER AT FRANKFORT NY | 20160719 | -75.0618 | 43.0437 | 01355 | Ice cover, severity | code | 0 |  |  |  | S
01342702 | 12-MOHK-150.2 | MOHAWK RIVER AT FRANKFORT NY | 20160719 | -75.0618 | 43.0437 | 30209 | Instantaneous Discharge | m3/sec | 16 |  |  |  | S
01342702 | 12-MOHK-150.2 | MOHAWK RIVER AT FRANKFORT NY | 20160719 | -75.0618 | 43.0437 | 32217 | Chlorophyll a,fm,unc | ug/l | 5.95 | Chlorophyll a (total,ug/l) |  |  | S | NY-ALSR
01342702 | 12-MOHK-150.2 | MOHAWK RIVER AT FRANKFORT NY | 20160719 | -75.0618 | 43.0437 | 46002 | Phenols, wu | ug/l | 2 |  |  |  | S | NY-ALSR
01342702 | 12-MOHK-150.2 | MOHAWK RIVER AT FRANKFORT NY | 20160719 | -75.0618 | 43.0437 | 50280 | Site visit purpose | code | 1001 |  |  |  | S
01342702 | 12-MOHK-150.2 | MOHAWK RIVER AT FRANKFORT NY | 20160719 | -75.0618 | 43.0437 | 50286 | Mercury, wu | ng/l | 1.19 | Mercury ;(total,ng/l) | 7439-97-6 |  | S | USGSWIML
01342702 | 12-MOHK-150.2 | MOHAWK RIVER AT FRANKFORT NY | 20160719 | -75.0618 | 43.0437 | 63676 | Turbidity, NephRatio | NTRU | 6.9 | Turbidity ;(,ntu) |  |  | S | USGS-NYL
01342702 | 12-MOHK-150.2 | MOHAWK RIVER AT FRANKFORT NY | 20160719 | -75.0618 | 43.0437 | 70293 | Suspended solids, dried@105C | mg/l | 2 | Total Suspended Solids ;(total,mg/l) |  |  | S | NY-ALSR
01342702 | 12-MOHK-150.2 | MOHAWK RIVER AT FRANKFORT NY | 20160719 | -75.0618 | 43.0437 | 70300 | Diss solids dry@180C | mg/l | 115 | Total Dissolved Solids (Residue, Filterable) ;(dissolved,mg/l) |  |  | S | NY-ALSR
01342702 | 12-MOHK-150.2 | MOHAWK RIVER AT FRANKFORT NY | 20160719 | -75.0618 | 43.0437 | 70302 | Dissolved solids | tons/day | 171 |  |  |  | S
01342702 | 12-MOHK-150.2 | MOHAWK RIVER AT FRANKFORT NY | 20160719 | -75.0618 | 43.0437 | 70303 | Dissolved solids | tons/ac ft | 0.16 |  |  |  | S
01342702 | 12-MOHK-150.2 | MOHAWK RIVER AT FRANKFORT NY | 20160719 | -75.0618 | 43.0437 | 71845 | Ammonia, wu | mg/l NH4 | 0.107 |  |  |  | S
01342702 | 12-MOHK-150.2 | MOHAWK RIVER AT FRANKFORT NY | 20160719 | -75.0618 | 43.0437 | 71999 | Sample purpose | code | 10 |  |  |  | S
01342702 | 12-MOHK-150.2 | MOHAWK RIVER AT FRANKFORT NY | 20160719 | -75.0618 | 43.0437 | 72199 | Depth, water column | ft | 10 |  |  |  | S
01342702 | 12-MOHK-150.2 | MOHAWK RIVER AT FRANKFORT NY | 20160719 | -75.0618 | 43.0437 | 72219 | Sampler nozzle material | code | 2 |  |  |  | S
01342702 | 12-MOHK-150.2 | MOHAWK RIVER AT FRANKFORT NY | 20160719 | -75.0618 | 43.0437 | 72220 | Sampler nozzle diameter | code | 4 |  |  |  | S
01342702 | 12-MOHK-150.2 | MOHAWK RIVER AT FRANKFORT NY | 20160719 | -75.0618 | 43.0437 | 80082 | CBOD, wu, 5day | mg/l | 2 |  |  | < | S | NY-ALSR
01342702 | 12-MOHK-150.2 | MOHAWK RIVER AT FRANKFORT NY | 20160719 | -75.0618 | 43.0437 | 80154 | Suspnd sedmnt conc | mg/l | 6 | Total Suspended Solids ;(total,mg/l) |  |  | S | USGSSDKY
01342702 | 12-MOHK-150.2 | MOHAWK RIVER AT FRANKFORT NY | 20160719 | -75.0618 | 43.0437 | 80155 | Suspnd sedmnt disch | tons/day | 8.9 |  |  |  | S
01342702 | 12-MOHK-150.2 | MOHAWK RIVER AT FRANKFORT NY | 20160719 | -75.0618 | 43.0437 | 82398 | Sampling method | code | 40 |  |  |  | S
01342702 | 12-MOHK-150.2 | MOHAWK RIVER AT FRANKFORT NY | 20160719 | -75.0618 | 43.0437 | 84164 | Sampler type | code | 3052 |  |  |  | S
01342702 | 12-MOHK-150.2 | MOHAWK RIVER AT FRANKFORT NY | 20160719 | -75.0618 | 43.0437 | 84171 | Sample splitter type | code | 30 |  |  |  | S
01342702 | 12-MOHK-150.2 | MOHAWK RIVER AT FRANKFORT NY | 20160719 | -75.0618 | 43.0437 | 84178 | Floating vegetation, severity | code | 0 |  |  |  | S
01342702 | 12-MOHK-150.2 | MOHAWK RIVER AT FRANKFORT NY | 20160719 | -75.0618 | 43.0437 | 84182 | Bottle/bag sampler material | code | 2 |  |  |  | S
01342702 | 12-MOHK-150.2 | MOHAWK RIVER AT FRANKFORT NY | 20160719 | -75.0618 | 43.0437 | 99111 | Type of QA data | code | 1 |  |  |  | S
01342702 | 12-MOHK-150.2 | MOHAWK RIVER AT FRANKFORT NY | 20160719 | -75.0618 | 43.0437 | 99156 | Lot no., 1mL 4.5N H2SO4, WCA | nu | 40200 |  |  |  | S
01342702 | 12-MOHK-150.2 | MOHAWK RIVER AT FRANKFORT NY | 20160719 | -75.0618 | 43.0437 | 99206 | Lot No, 0.45um Capsule Filter | nu | 10029 |  |  |  | S
01342702 | 12-MOHK-150.2 | MOHAWK RIVER AT FRANKFORT NY | 20160808 | -75.0618 | 43.0437 | 00063 | No. of sampling pts. | count | 1 |  |  |  | S
01342702 | 12-MOHK-150.2 | MOHAWK RIVER AT FRANKFORT NY | 20160808 | -75.0618 | 43.0437 | 01300 | Oil & grease, severity | code | 1 |  |  |  | S
01342702 | 12-MOHK-150.2 | MOHAWK RIVER AT FRANKFORT NY | 20160808 | -75.0618 | 43.0437 | 01305 | Suds or foam, severity | code | 1 |  |  |  | S
01342702 | 12-MOHK-150.2 | MOHAWK RIVER AT FRANKFORT NY | 20160808 | -75.0618 | 43.0437 | 01310 | Gas bubbles,severity | code | 2 |  |  |  | S
01342702 | 12-MOHK-150.2 | MOHAWK RIVER AT FRANKFORT NY | 20160808 | -75.0618 | 43.0437 | 01320 | Float.Garbage, svrty | code | 0 |  |  |  | S
01342702 | 12-MOHK-150.2 | MOHAWK RIVER AT FRANKFORT NY | 20160808 | -75.0618 | 43.0437 | 01325 | Floating algae mats, severity | code | 0 |  |  |  | S
01342702 | 12-MOHK-150.2 | MOHAWK RIVER AT FRANKFORT NY | 20160808 | -75.0618 | 43.0437 | 01330 | Odor, severity | code | 0 |  |  |  | S
01342702 | 12-MOHK-150.2 | MOHAWK RIVER AT FRANKFORT NY | 20160808 | -75.0618 | 43.0437 | 01335 | Sewage solids, severity | code | 0 |  |  |  | S
01342702 | 12-MOHK-150.2 | MOHAWK RIVER AT FRANKFORT NY | 20160808 | -75.0618 | 43.0437 | 01340 | Dead fish, severity | code | 0 |  |  |  | S
01342702 | 12-MOHK-150.2 | MOHAWK RIVER AT FRANKFORT NY | 20160808 | -75.0618 | 43.0437 | 01345 | Floating debris, severity | code | 1 |  |  |  | S
01342702 | 12-MOHK-150.2 | MOHAWK RIVER AT FRANKFORT NY | 20160808 | -75.0618 | 43.0437 | 01350 | Turbidity, severity | code | 1 |  |  |  | S
01342702 | 12-MOHK-150.2 | MOHAWK RIVER AT FRANKFORT NY | 20160808 | -75.0618 | 43.0437 | 01355 | Ice cover, severity | code | 0 |  |  |  | S
01342702 | 12-MOHK-150.2 | MOHAWK RIVER AT FRANKFORT NY | 20160808 | -75.0618 | 43.0437 | 50280 | Site visit purpose | code | 1001 |  |  |  | S
01342702 | 12-MOHK-150.2 | MOHAWK RIVER AT FRANKFORT NY | 20160808 | -75.0618 | 43.0437 | 61213 | Total coliforms, water | cfu/100ml | 180 | Coliform ;(total,cfu/100ml) |  |  | S | NY-SPBL
01342702 | 12-MOHK-150.2 | MOHAWK RIVER AT FRANKFORT NY | 20160808 | -75.0618 | 43.0437 | 61215 | Fecal coliforms, water | cfu/100ml | 20 | Fecal Coliform (total,cfu/100ml) |  | < | S | NY-SPBL
01342702 | 12-MOHK-150.2 | MOHAWK RIVER AT FRANKFORT NY | 20160808 | -75.0618 | 43.0437 | 71999 | Sample purpose | code | 10 |  |  |  | S
01342702 | 12-MOHK-150.2 | MOHAWK RIVER AT FRANKFORT NY | 20160808 | -75.0618 | 43.0437 | 82398 | Sampling method | code | 110 |  |  |  | S
01342702 | 12-MOHK-150.2 | MOHAWK RIVER AT FRANKFORT NY | 20160808 | -75.0618 | 43.0437 | 84164 | Sampler type | code | 110 |  |  |  | S
01342702 | 12-MOHK-150.2 | MOHAWK RIVER AT FRANKFORT NY | 20160808 | -75.0618 | 43.0437 | 84178 | Floating vegetation, severity | code | 1 |  |  |  | S
01342702 | 12-MOHK-150.2 | MOHAWK RIVER AT FRANKFORT NY | 20160808 | -75.0618 | 43.0437 | 84182 | Bottle/bag sampler material | code | 2 |  |  |  | S
01342702 | 12-MOHK-150.2 | MOHAWK RIVER AT FRANKFORT NY | 20160808 | -75.0618 | 43.0437 | 99111 | Type of QA data | code | 1 |  |  |  | S
01342702 | 12-MOHK-150.2 | MOHAWK RIVER AT FRANKFORT NY | 20160812 | -75.0618 | 43.0437 | 00063 | No. of sampling pts. | count | 1 |  |  |  | S
01342702 | 12-MOHK-150.2 | MOHAWK RIVER AT FRANKFORT NY | 20160812 | -75.0618 | 43.0437 | 01300 | Oil & grease, severity | code | 1 |  |  |  | S
01342702 | 12-MOHK-150.2 | MOHAWK RIVER AT FRANKFORT NY | 20160812 | -75.0618 | 43.0437 | 01305 | Suds or foam, severity | code | 0 |  |  |  | S
01342702 | 12-MOHK-150.2 | MOHAWK RIVER AT FRANKFORT NY | 20160812 | -75.0618 | 43.0437 | 01310 | Gas bubbles,severity | code | 3 |  |  |  | S
01342702 | 12-MOHK-150.2 | MOHAWK RIVER AT FRANKFORT NY | 20160812 | -75.0618 | 43.0437 | 01320 | Float.Garbage, svrty | code | 0 |  |  |  | S
01342702 | 12-MOHK-150.2 | MOHAWK RIVER AT FRANKFORT NY | 20160812 | -75.0618 | 43.0437 | 01325 | Floating algae mats, severity | code | 2 |  |  |  | S
01342702 | 12-MOHK-150.2 | MOHAWK RIVER AT FRANKFORT NY | 20160812 | -75.0618 | 43.0437 | 01330 | Odor, severity | code | 2 |  |  |  | S
01342702 | 12-MOHK-150.2 | MOHAWK RIVER AT FRANKFORT NY | 20160812 | -75.0618 | 43.0437 | 01335 | Sewage solids, severity | code | 0 |  |  |  | S
01342702 | 12-MOHK-150.2 | MOHAWK RIVER AT FRANKFORT NY | 20160812 | -75.0618 | 43.0437 | 01340 | Dead fish, severity | code | 0 |  |  |  | S
01342702 | 12-MOHK-150.2 | MOHAWK RIVER AT FRANKFORT NY | 20160812 | -75.0618 | 43.0437 | 01345 | Floating debris, severity | code | 2 |  |  |  | S
01342702 | 12-MOHK-150.2 | MOHAWK RIVER AT FRANKFORT NY | 20160812 | -75.0618 | 43.0437 | 01350 | Turbidity, severity | code | 1 |  |  |  | S
01342702 | 12-MOHK-150.2 | MOHAWK RIVER AT FRANKFORT NY | 20160812 | -75.0618 | 43.0437 | 01355 | Ice cover, severity | code | 0 |  |  |  | S
01342702 | 12-MOHK-150.2 | MOHAWK RIVER AT FRANKFORT NY | 20160812 | -75.0618 | 43.0437 | 50280 | Site visit purpose | code | 1001 |  |  |  | S
01342702 | 12-MOHK-150.2 | MOHAWK RIVER AT FRANKFORT NY | 20160812 | -75.0618 | 43.0437 | 61213 | Total coliforms, water | cfu/100ml | 340 | Coliform ;(total,cfu/100ml) |  |  | S | NY-SPBL
01342702 | 12-MOHK-150.2 | MOHAWK RIVER AT FRANKFORT NY | 20160812 | -75.0618 | 43.0437 | 61215 | Fecal coliforms, water | cfu/100ml | 80 | Fecal Coliform (total,cfu/100ml) |  |  | S | NY-SPBL
01342702 | 12-MOHK-150.2 | MOHAWK RIVER AT FRANKFORT NY | 20160812 | -75.0618 | 43.0437 | 71999 | Sample purpose | code | 10 |  |  |  | S
01342702 | 12-MOHK-150.2 | MOHAWK RIVER AT FRANKFORT NY | 20160812 | -75.0618 | 43.0437 | 82398 | Sampling method | code | 110 |  |  |  | S
01342702 | 12-MOHK-150.2 | MOHAWK RIVER AT FRANKFORT NY | 20160812 | -75.0618 | 43.0437 | 84164 | Sampler type | code | 110 |  |  |  | S
01342702 | 12-MOHK-150.2 | MOHAWK RIVER AT FRANKFORT NY | 20160812 | -75.0618 | 43.0437 | 84178 | Floating vegetation, severity | code | 2 |  |  |  | S
01342702 | 12-MOHK-150.2 | MOHAWK RIVER AT FRANKFORT NY | 20160812 | -75.0618 | 43.0437 | 84182 | Bottle/bag sampler material | code | 2 |  |  |  | S
01342702 | 12-MOHK-150.2 | MOHAWK RIVER AT FRANKFORT NY | 20160812 | -75.0618 | 43.0437 | 99111 | Type of QA data | code | 1 |  |  |  | S
01342702 | 12-MOHK-150.2 | MOHAWK RIVER AT FRANKFORT NY | 20160815 | -75.0618 | 43.0437 | 00063 | No. of sampling pts. | count | 1 |  |  |  | S
01342702 | 12-MOHK-150.2 | MOHAWK RIVER AT FRANKFORT NY | 20160815 | -75.0618 | 43.0437 | 01300 | Oil & grease, severity | code | 0 |  |  |  | S
01342702 | 12-MOHK-150.2 | MOHAWK RIVER AT FRANKFORT NY | 20160815 | -75.0618 | 43.0437 | 01305 | Suds or foam, severity | code | 2 |  |  |  | S
01342702 | 12-MOHK-150.2 | MOHAWK RIVER AT FRANKFORT NY | 20160815 | -75.0618 | 43.0437 | 01310 | Gas bubbles,severity | code | 2 |  |  |  | S
01342702 | 12-MOHK-150.2 | MOHAWK RIVER AT FRANKFORT NY | 20160815 | -75.0618 | 43.0437 | 01320 | Float.Garbage, svrty | code | 0 |  |  |  | S
01342702 | 12-MOHK-150.2 | MOHAWK RIVER AT FRANKFORT NY | 20160815 | -75.0618 | 43.0437 | 01325 | Floating algae mats, severity | code | 0 |  |  |  | S
01342702 | 12-MOHK-150.2 | MOHAWK RIVER AT FRANKFORT NY | 20160815 | -75.0618 | 43.0437 | 01330 | Odor, severity | code | 0 |  |  |  | S
01342702 | 12-MOHK-150.2 | MOHAWK RIVER AT FRANKFORT NY | 20160815 | -75.0618 | 43.0437 | 01335 | Sewage solids, severity | code | 0 |  |  |  | S
01342702 | 12-MOHK-150.2 | MOHAWK RIVER AT FRANKFORT NY | 20160815 | -75.0618 | 43.0437 | 01340 | Dead fish, severity | code | 0 |  |  |  | S
01342702 | 12-MOHK-150.2 | MOHAWK RIVER AT FRANKFORT NY | 20160815 | -75.0618 | 43.0437 | 01345 | Floating debris, severity | code | 1 |  |  |  | S
01342702 | 12-MOHK-150.2 | MOHAWK RIVER AT FRANKFORT NY | 20160815 | -75.0618 | 43.0437 | 01350 | Turbidity, severity | code | 3 |  |  |  | S
01342702 | 12-MOHK-150.2 | MOHAWK RIVER AT FRANKFORT NY | 20160815 | -75.0618 | 43.0437 | 01355 | Ice cover, severity | code | 0 |  |  |  | S
01342702 | 12-MOHK-150.2 | MOHAWK RIVER AT FRANKFORT NY | 20160815 | -75.0618 | 43.0437 | 50280 | Site visit purpose | code | 1001 |  |  |  | S
01342702 | 12-MOHK-150.2 | MOHAWK RIVER AT FRANKFORT NY | 20160815 | -75.0618 | 43.0437 | 61213 | Total coliforms, water | cfu/100ml | 4800 | Coliform ;(total,cfu/100ml) |  |  | S | NY-SPBL
01342702 | 12-MOHK-150.2 | MOHAWK RIVER AT FRANKFORT NY | 20160815 | -75.0618 | 43.0437 | 61215 | Fecal coliforms, water | cfu/100ml | 740 | Fecal Coliform (total,cfu/100ml) |  |  | S | NY-SPBL
01342702 | 12-MOHK-150.2 | MOHAWK RIVER AT FRANKFORT NY | 20160815 | -75.0618 | 43.0437 | 71999 | Sample purpose | code | 10 |  |  |  | S
01342702 | 12-MOHK-150.2 | MOHAWK RIVER AT FRANKFORT NY | 20160815 | -75.0618 | 43.0437 | 82398 | Sampling method | code | 110 |  |  |  | S
01342702 | 12-MOHK-150.2 | MOHAWK RIVER AT FRANKFORT NY | 20160815 | -75.0618 | 43.0437 | 84164 | Sampler type | code | 110 |  |  |  | S
01342702 | 12-MOHK-150.2 | MOHAWK RIVER AT FRANKFORT NY | 20160815 | -75.0618 | 43.0437 | 84178 | Floating vegetation, severity | code | 0 |  |  |  | S
01342702 | 12-MOHK-150.2 | MOHAWK RIVER AT FRANKFORT NY | 20160815 | -75.0618 | 43.0437 | 84182 | Bottle/bag sampler material | code | 2 |  |  |  | S
01342702 | 12-MOHK-150.2 | MOHAWK RIVER AT FRANKFORT NY | 20160815 | -75.0618 | 43.0437 | 99111 | Type of QA data | code | 10 |  |  |  | S
01342702 | 12-MOHK-150.2 | MOHAWK RIVER AT FRANKFORT NY | 20160815 | -75.0618 | 43.0437 | 00063 | No. of sampling pts. | count | 1 |  |  |  | S
01342702 | 12-MOHK-150.2 | MOHAWK RIVER AT FRANKFORT NY | 20160815 | -75.0618 | 43.0437 | 01300 | Oil & grease, severity | code | 0 |  |  |  | S
01342702 | 12-MOHK-150.2 | MOHAWK RIVER AT FRANKFORT NY | 20160815 | -75.0618 | 43.0437 | 01305 | Suds or foam, severity | code | 2 |  |  |  | S
01342702 | 12-MOHK-150.2 | MOHAWK RIVER AT FRANKFORT NY | 20160815 | -75.0618 | 43.0437 | 01310 | Gas bubbles,severity | code | 2 |  |  |  | S
01342702 | 12-MOHK-150.2 | MOHAWK RIVER AT FRANKFORT NY | 20160815 | -75.0618 | 43.0437 | 01320 | Float.Garbage, svrty | code | 0 |  |  |  | S
01342702 | 12-MOHK-150.2 | MOHAWK RIVER AT FRANKFORT NY | 20160815 | -75.0618 | 43.0437 | 01325 | Floating algae mats, severity | code | 0 |  |  |  | S
01342702 | 12-MOHK-150.2 | MOHAWK RIVER AT FRANKFORT NY | 20160815 | -75.0618 | 43.0437 | 01330 | Odor, severity | code | 0 |  |  |  | S
01342702 | 12-MOHK-150.2 | MOHAWK RIVER AT FRANKFORT NY | 20160815 | -75.0618 | 43.0437 | 01335 | Sewage solids, severity | code | 0 |  |  |  | S
01342702 | 12-MOHK-150.2 | MOHAWK RIVER AT FRANKFORT NY | 20160815 | -75.0618 | 43.0437 | 01340 | Dead fish, severity | code | 0 |  |  |  | S
01342702 | 12-MOHK-150.2 | MOHAWK RIVER AT FRANKFORT NY | 20160815 | -75.0618 | 43.0437 | 01345 | Floating debris, severity | code | 1 |  |  |  | S
01342702 | 12-MOHK-150.2 | MOHAWK RIVER AT FRANKFORT NY | 20160815 | -75.0618 | 43.0437 | 01350 | Turbidity, severity | code | 3 |  |  |  | S
01342702 | 12-MOHK-150.2 | MOHAWK RIVER AT FRANKFORT NY | 20160815 | -75.0618 | 43.0437 | 01355 | Ice cover, severity | code | 0 |  |  |  | S
01342702 | 12-MOHK-150.2 | MOHAWK RIVER AT FRANKFORT NY | 20160815 | -75.0618 | 43.0437 | 50280 | Site visit purpose | code | 1098 |  |  |  | S
01342702 | 12-MOHK-150.2 | MOHAWK RIVER AT FRANKFORT NY | 20160815 | -75.0618 | 43.0437 | 61213 | Total coliforms, water | cfu/100ml | 20 | Coliform ;(total,cfu/100ml) |  | < | S | NY-SPBL
01342702 | 12-MOHK-150.2 | MOHAWK RIVER AT FRANKFORT NY | 20160815 | -75.0618 | 43.0437 | 61215 | Fecal coliforms, water | cfu/100ml | 20 | Fecal Coliform (total,cfu/100ml) |  | < | S | NY-SPBL
01342702 | 12-MOHK-150.2 | MOHAWK RIVER AT FRANKFORT NY | 20160815 | -75.0618 | 43.0437 | 71999 | Sample purpose | code | 10 |  |  |  | S
01342702 | 12-MOHK-150.2 | MOHAWK RIVER AT FRANKFORT NY | 20160815 | -75.0618 | 43.0437 | 82398 | Sampling method | code | 110 |  |  |  | S
01342702 | 12-MOHK-150.2 | MOHAWK RIVER AT FRANKFORT NY | 20160815 | -75.0618 | 43.0437 | 84164 | Sampler type | code | 110 |  |  |  | S
01342702 | 12-MOHK-150.2 | MOHAWK RIVER AT FRANKFORT NY | 20160815 | -75.0618 | 43.0437 | 84178 | Floating vegetation, severity | code | 0 |  |  |  | S
01342702 | 12-MOHK-150.2 | MOHAWK RIVER AT FRANKFORT NY | 20160815 | -75.0618 | 43.0437 | 84182 | Bottle/bag sampler material | code | 2 |  |  |  | S
01342702 | 12-MOHK-150.2 | MOHAWK RIVER AT FRANKFORT NY | 20160815 | -75.0618 | 43.0437 | 99111 | Type of QA data | code | 1 |  |  |  | S
01342702 | 12-MOHK-150.2 | MOHAWK RIVER AT FRANKFORT NY | 20160818 | -75.0618 | 43.0437 | 00063 | No. of sampling pts. | count | 1 |  |  |  | S
01342702 | 12-MOHK-150.2 | MOHAWK RIVER AT FRANKFORT NY | 20160818 | -75.0618 | 43.0437 | 01300 | Oil & grease, severity | code | 2 |  |  |  | S
01342702 | 12-MOHK-150.2 | MOHAWK RIVER AT FRANKFORT NY | 20160818 | -75.0618 | 43.0437 | 01305 | Suds or foam, severity | code | 0 |  |  |  | S
01342702 | 12-MOHK-150.2 | MOHAWK RIVER AT FRANKFORT NY | 20160818 | -75.0618 | 43.0437 | 01310 | Gas bubbles,severity | code | 3 |  |  |  | S
01342702 | 12-MOHK-150.2 | MOHAWK RIVER AT FRANKFORT NY | 20160818 | -75.0618 | 43.0437 | 01320 | Float.Garbage, svrty | code | 1 |  |  |  | S
01342702 | 12-MOHK-150.2 | MOHAWK RIVER AT FRANKFORT NY | 20160818 | -75.0618 | 43.0437 | 01325 | Floating algae mats, severity | code | 0 |  |  |  | S
01342702 | 12-MOHK-150.2 | MOHAWK RIVER AT FRANKFORT NY | 20160818 | -75.0618 | 43.0437 | 01330 | Odor, severity | code | 0 |  |  |  | S
01342702 | 12-MOHK-150.2 | MOHAWK RIVER AT FRANKFORT NY | 20160818 | -75.0618 | 43.0437 | 01335 | Sewage solids, severity | code | 0 |  |  |  | S
01342702 | 12-MOHK-150.2 | MOHAWK RIVER AT FRANKFORT NY | 20160818 | -75.0618 | 43.0437 | 01340 | Dead fish, severity | code | 0 |  |  |  | S
01342702 | 12-MOHK-150.2 | MOHAWK RIVER AT FRANKFORT NY | 20160818 | -75.0618 | 43.0437 | 01345 | Floating debris, severity | code | 2 |  |  |  | S
01342702 | 12-MOHK-150.2 | MOHAWK RIVER AT FRANKFORT NY | 20160818 | -75.0618 | 43.0437 | 01350 | Turbidity, severity | code | 3 |  |  |  | S
01342702 | 12-MOHK-150.2 | MOHAWK RIVER AT FRANKFORT NY | 20160818 | -75.0618 | 43.0437 | 01355 | Ice cover, severity | code | 0 |  |  |  | S
01342702 | 12-MOHK-150.2 | MOHAWK RIVER AT FRANKFORT NY | 20160818 | -75.0618 | 43.0437 | 50280 | Site visit purpose | code | 1001 |  |  |  | S
01342702 | 12-MOHK-150.2 | MOHAWK RIVER AT FRANKFORT NY | 20160818 | -75.0618 | 43.0437 | 61213 | Total coliforms, water | cfu/100ml | 1800 | Coliform ;(total,cfu/100ml) |  |  | S | NY-SPBL
01342702 | 12-MOHK-150.2 | MOHAWK RIVER AT FRANKFORT NY | 20160818 | -75.0618 | 43.0437 | 61215 | Fecal coliforms, water | cfu/100ml | 240 | Fecal Coliform (total,cfu/100ml) |  |  | S | NY-SPBL
01342702 | 12-MOHK-150.2 | MOHAWK RIVER AT FRANKFORT NY | 20160818 | -75.0618 | 43.0437 | 71999 | Sample purpose | code | 10 |  |  |  | S
01342702 | 12-MOHK-150.2 | MOHAWK RIVER AT FRANKFORT NY | 20160818 | -75.0618 | 43.0437 | 82398 | Sampling method | code | 110 |  |  |  | S
01342702 | 12-MOHK-150.2 | MOHAWK RIVER AT FRANKFORT NY | 20160818 | -75.0618 | 43.0437 | 84164 | Sampler type | code | 110 |  |  |  | S
01342702 | 12-MOHK-150.2 | MOHAWK RIVER AT FRANKFORT NY | 20160818 | -75.0618 | 43.0437 | 84178 | Floating vegetation, severity | code | 0 |  |  |  | S
01342702 | 12-MOHK-150.2 | MOHAWK RIVER AT FRANKFORT NY | 20160818 | -75.0618 | 43.0437 | 84182 | Bottle/bag sampler material | code | 2 |  |  |  | S
01342702 | 12-MOHK-150.2 | MOHAWK RIVER AT FRANKFORT NY | 20160818 | -75.0618 | 43.0437 | 99111 | Type of QA data | code | 1 |  |  |  | S
01342702 | 12-MOHK-150.2 | MOHAWK RIVER AT FRANKFORT NY | 20160822 | -75.0618 | 43.0437 | 00063 | No. of sampling pts. | count | 1 |  |  |  | S
01342702 | 12-MOHK-150.2 | MOHAWK RIVER AT FRANKFORT NY | 20160822 | -75.0618 | 43.0437 | 01300 | Oil & grease, severity | code | 1 |  |  |  | S
01342702 | 12-MOHK-150.2 | MOHAWK RIVER AT FRANKFORT NY | 20160822 | -75.0618 | 43.0437 | 01305 | Suds or foam, severity | code | 1 |  |  |  | S
01342702 | 12-MOHK-150.2 | MOHAWK RIVER AT FRANKFORT NY | 20160822 | -75.0618 | 43.0437 | 01310 | Gas bubbles,severity | code | 2 |  |  |  | S
01342702 | 12-MOHK-150.2 | MOHAWK RIVER AT FRANKFORT NY | 20160822 | -75.0618 | 43.0437 | 01320 | Float.Garbage, svrty | code | 0 |  |  |  | S
01342702 | 12-MOHK-150.2 | MOHAWK RIVER AT FRANKFORT NY | 20160822 | -75.0618 | 43.0437 | 01325 | Floating algae mats, severity | code | 0 |  |  |  | S
01342702 | 12-MOHK-150.2 | MOHAWK RIVER AT FRANKFORT NY | 20160822 | -75.0618 | 43.0437 | 01330 | Odor, severity | code | 1 |  |  |  | S
01342702 | 12-MOHK-150.2 | MOHAWK RIVER AT FRANKFORT NY | 20160822 | -75.0618 | 43.0437 | 01335 | Sewage solids, severity | code | 0 |  |  |  | S
01342702 | 12-MOHK-150.2 | MOHAWK RIVER AT FRANKFORT NY | 20160822 | -75.0618 | 43.0437 | 01340 | Dead fish, severity | code | 0 |  |  |  | S
01342702 | 12-MOHK-150.2 | MOHAWK RIVER AT FRANKFORT NY | 20160822 | -75.0618 | 43.0437 | 01345 | Floating debris, severity | code | 1 |  |  |  | S
01342702 | 12-MOHK-150.2 | MOHAWK RIVER AT FRANKFORT NY | 20160822 | -75.0618 | 43.0437 | 01350 | Turbidity, severity | code | 2 |  |  |  | S
01342702 | 12-MOHK-150.2 | MOHAWK RIVER AT FRANKFORT NY | 20160822 | -75.0618 | 43.0437 | 01355 | Ice cover, severity | code | 0 |  |  |  | S
01342702 | 12-MOHK-150.2 | MOHAWK RIVER AT FRANKFORT NY | 20160822 | -75.0618 | 43.0437 | 50280 | Site visit purpose | code | 1001 |  |  |  | S
01342702 | 12-MOHK-150.2 | MOHAWK RIVER AT FRANKFORT NY | 20160822 | -75.0618 | 43.0437 | 61213 | Total coliforms, water | cfu/100ml | 4000 | Coliform ;(total,cfu/100ml) |  | > | S | NY-SPBL
01342702 | 12-MOHK-150.2 | MOHAWK RIVER AT FRANKFORT NY | 20160822 | -75.0618 | 43.0437 | 61215 | Fecal coliforms, water | cfu/100ml | 1400 | Fecal Coliform (total,cfu/100ml) |  |  | S | NY-SPBL
01342702 | 12-MOHK-150.2 | MOHAWK RIVER AT FRANKFORT NY | 20160822 | -75.0618 | 43.0437 | 71999 | Sample purpose | code | 10 |  |  |  | S
01342702 | 12-MOHK-150.2 | MOHAWK RIVER AT FRANKFORT NY | 20160822 | -75.0618 | 43.0437 | 82398 | Sampling method | code | 110 |  |  |  | S
01342702 | 12-MOHK-150.2 | MOHAWK RIVER AT FRANKFORT NY | 20160822 | -75.0618 | 43.0437 | 84164 | Sampler type | code | 110 |  |  |  | S
01342702 | 12-MOHK-150.2 | MOHAWK RIVER AT FRANKFORT NY | 20160822 | -75.0618 | 43.0437 | 84178 | Floating vegetation, severity | code | 0 |  |  |  | S
01342702 | 12-MOHK-150.2 | MOHAWK RIVER AT FRANKFORT NY | 20160822 | -75.0618 | 43.0437 | 84182 | Bottle/bag sampler material | code | 2 |  |  |  | S
01342702 | 12-MOHK-150.2 | MOHAWK RIVER AT FRANKFORT NY | 20160822 | -75.0618 | 43.0437 | 99111 | Type of QA data | code | 1 |  |  |  | S
01342702 | 12-MOHK-150.2 | MOHAWK RIVER AT FRANKFORT NY | 20160825 | -75.0618 | 43.0437 | 00063 | No. of sampling pts. | count | 1 |  |  |  | S
01342702 | 12-MOHK-150.2 | MOHAWK RIVER AT FRANKFORT NY | 20160825 | -75.0618 | 43.0437 | 01300 | Oil & grease, severity | code | 1 |  |  |  | S
01342702 | 12-MOHK-150.2 | MOHAWK RIVER AT FRANKFORT NY | 20160825 | -75.0618 | 43.0437 | 01305 | Suds or foam, severity | code | 1 |  |  |  | S
01342702 | 12-MOHK-150.2 | MOHAWK RIVER AT FRANKFORT NY | 20160825 | -75.0618 | 43.0437 | 01310 | Gas bubbles,severity | code | 1 |  |  |  | S
01342702 | 12-MOHK-150.2 | MOHAWK RIVER AT FRANKFORT NY | 20160825 | -75.0618 | 43.0437 | 01320 | Float.Garbage, svrty | code | 1 |  |  |  | S
01342702 | 12-MOHK-150.2 | MOHAWK RIVER AT FRANKFORT NY | 20160825 | -75.0618 | 43.0437 | 01325 | Floating algae mats, severity | code | 0 |  |  |  | S
01342702 | 12-MOHK-150.2 | MOHAWK RIVER AT FRANKFORT NY | 20160825 | -75.0618 | 43.0437 | 01330 | Odor, severity | code | 0 |  |  |  | S
01342702 | 12-MOHK-150.2 | MOHAWK RIVER AT FRANKFORT NY | 20160825 | -75.0618 | 43.0437 | 01335 | Sewage solids, severity | code | 0 |  |  |  | S
01342702 | 12-MOHK-150.2 | MOHAWK RIVER AT FRANKFORT NY | 20160825 | -75.0618 | 43.0437 | 01340 | Dead fish, severity | code | 0 |  |  |  | S
01342702 | 12-MOHK-150.2 | MOHAWK RIVER AT FRANKFORT NY | 20160825 | -75.0618 | 43.0437 | 01345 | Floating debris, severity | code | 1 |  |  |  | S
01342702 | 12-MOHK-150.2 | MOHAWK RIVER AT FRANKFORT NY | 20160825 | -75.0618 | 43.0437 | 01350 | Turbidity, severity | code | 0 |  |  |  | S
01342702 | 12-MOHK-150.2 | MOHAWK RIVER AT FRANKFORT NY | 20160825 | -75.0618 | 43.0437 | 01355 | Ice cover, severity | code | 0 |  |  |  | S
01342702 | 12-MOHK-150.2 | MOHAWK RIVER AT FRANKFORT NY | 20160825 | -75.0618 | 43.0437 | 50280 | Site visit purpose | code | 1001 |  |  |  | S
01342702 | 12-MOHK-150.2 | MOHAWK RIVER AT FRANKFORT NY | 20160825 | -75.0618 | 43.0437 | 61213 | Total coliforms, water | cfu/100ml | 180 | Coliform ;(total,cfu/100ml) |  |  | S | NY-SPBL
01342702 | 12-MOHK-150.2 | MOHAWK RIVER AT FRANKFORT NY | 20160825 | -75.0618 | 43.0437 | 61215 | Fecal coliforms, water | cfu/100ml | 80 | Fecal Coliform (total,cfu/100ml) |  |  | S | NY-SPBL
01342702 | 12-MOHK-150.2 | MOHAWK RIVER AT FRANKFORT NY | 20160825 | -75.0618 | 43.0437 | 71999 | Sample purpose | code | 10 |  |  |  | S
01342702 | 12-MOHK-150.2 | MOHAWK RIVER AT FRANKFORT NY | 20160825 | -75.0618 | 43.0437 | 82398 | Sampling method | code | 110 |  |  |  | S
01342702 | 12-MOHK-150.2 | MOHAWK RIVER AT FRANKFORT NY | 20160825 | -75.0618 | 43.0437 | 84164 | Sampler type | code | 110 |  |  |  | S
01342702 | 12-MOHK-150.2 | MOHAWK RIVER AT FRANKFORT NY | 20160825 | -75.0618 | 43.0437 | 84178 | Floating vegetation, severity | code | 0 |  |  |  | S
01342702 | 12-MOHK-150.2 | MOHAWK RIVER AT FRANKFORT NY | 20160825 | -75.0618 | 43.0437 | 84182 | Bottle/bag sampler material | code | 2 |  |  |  | S
01342702 | 12-MOHK-150.2 | MOHAWK RIVER AT FRANKFORT NY | 20160825 | -75.0618 | 43.0437 | 99111 | Type of QA data | code | 1 |  |  |  | S
01342702 | 12-MOHK-150.2 | MOHAWK RIVER AT FRANKFORT NY | 20160830 | -75.0618 | 43.0437 | 00008 | Sample accnt. number | nu | 62688 |  |  |  | S | USGS-NYL
01342702 | 12-MOHK-150.2 | MOHAWK RIVER AT FRANKFORT NY | 20160830 | -75.0618 | 43.0437 | 00010 | Temperature, water | deg C | 25 | Temperature ;(total,deg c) |  |  | S
01342702 | 12-MOHK-150.2 | MOHAWK RIVER AT FRANKFORT NY | 20160830 | -75.0618 | 43.0437 | 00020 | Temperature, air | deg C | 25.5 |  |  |  | S
01342702 | 12-MOHK-150.2 | MOHAWK RIVER AT FRANKFORT NY | 20160830 | -75.0618 | 43.0437 | 00025 | Air pressure | mm/Hg | 760 |  |  |  | S
01342702 | 12-MOHK-150.2 | MOHAWK RIVER AT FRANKFORT NY | 20160830 | -75.0618 | 43.0437 | 00061 | Discharge, instant. | ft3/s | 695 |  |  |  | S
01342702 | 12-MOHK-150.2 | MOHAWK RIVER AT FRANKFORT NY | 20160830 | -75.0618 | 43.0437 | 00063 | No. of sampling pts. | count | 3 |  |  |  | S
01342702 | 12-MOHK-150.2 | MOHAWK RIVER AT FRANKFORT NY | 20160830 | -75.0618 | 43.0437 | 00095 | Specific cond at 25C | uS/cm @25C | 440 | Specific Conductance ;(total,umhos/cm) |  |  | S
01342702 | 12-MOHK-150.2 | MOHAWK RIVER AT FRANKFORT NY | 20160830 | -75.0618 | 43.0437 | 00098 | Sampling depth | m | 0.5 |  |  |  | S | USGSWIML
01342702 | 12-MOHK-150.2 | MOHAWK RIVER AT FRANKFORT NY | 20160830 | -75.0618 | 43.0437 | 00191 | Hydrogen ion, wu, calculated | mg/l | 3e-05 |  |  |  | S
01342702 | 12-MOHK-150.2 | MOHAWK RIVER AT FRANKFORT NY | 20160830 | -75.0618 | 43.0437 | 00300 | Dissolved oxygen | mg/l | 7.9 | Dissolved Oxygen ;(,mg/l) | 7782-44-7 |  | S
01342702 | 12-MOHK-150.2 | MOHAWK RIVER AT FRANKFORT NY | 20160830 | -75.0618 | 43.0437 | 00301 | Diss oxygen,%saturtn | % saturatn | 95 |  |  |  | S
01342702 | 12-MOHK-150.2 | MOHAWK RIVER AT FRANKFORT NY | 20160830 | -75.0618 | 43.0437 | 00400 | pH | std units | 7.6 | PH ;(total,pH units) | PH |  | S
01342702 | 12-MOHK-150.2 | MOHAWK RIVER AT FRANKFORT NY | 20160830 | -75.0618 | 43.0437 | 00405 | Carbon dioxide, water | mg/l | 6.1 |  |  |  | S
01342702 | 12-MOHK-150.2 | MOHAWK RIVER AT FRANKFORT NY | 20160830 | -75.0618 | 43.0437 | 00417 | ANC, wu,fixedEP,lab | mg/l CaCO3 | 122 |  |  |  | S | NY-ALSR
01342702 | 12-MOHK-150.2 | MOHAWK RIVER AT FRANKFORT NY | 20160830 | -75.0618 | 43.0437 | 00500 | Total solids dried @ 105C | mg/l | 273 | Total Solids ;(total,mg/l) |  |  | S | NY-ALSR
01342702 | 12-MOHK-150.2 | MOHAWK RIVER AT FRANKFORT NY | 20160830 | -75.0618 | 43.0437 | 00505 | LOI of total solids | mg/l | 60 |  |  |  | S | NY-ALSR
01342702 | 12-MOHK-150.2 | MOHAWK RIVER AT FRANKFORT NY | 20160830 | -75.0618 | 43.0437 | 00605 | Organic nitrogen, wu | mg/l | 0.33 |  |  |  | S
01342702 | 12-MOHK-150.2 | MOHAWK RIVER AT FRANKFORT NY | 20160830 | -75.0618 | 43.0437 | 00610 | Ammonia, wu | mg/l as N | 0.051 | Nitrogen, Ammonia (As N) (total,mg/l) | 7664-41-7 |  | S | USGS-NYL
01342702 | 12-MOHK-150.2 | MOHAWK RIVER AT FRANKFORT NY | 20160830 | -75.0618 | 43.0437 | 00615 | Nitrite, wu | mg/l as N | 0.02 | Nitrogen, Nitrite ;(,mg/l) | 14797-65-0 |  | S | NY-ALSR
01342702 | 12-MOHK-150.2 | MOHAWK RIVER AT FRANKFORT NY | 20160830 | -75.0618 | 43.0437 | 00618 | Nitrate, wf | mg/l as N | 0.965 | Nitrate, wf | 14797-55-8 |  | S | USGS-NYL
01342702 | 12-MOHK-150.2 | MOHAWK RIVER AT FRANKFORT NY | 20160830 | -75.0618 | 43.0437 | 00625 | NH3+orgN, wu | mg/l as N | 0.38 |  |  |  | S | USGSNWQL
01342702 | 12-MOHK-150.2 | MOHAWK RIVER AT FRANKFORT NY | 20160830 | -75.0618 | 43.0437 | 00660 | Orthophosphate, wf | mg/l | 0.399 | Orthophosphate as Phosphorus, Dissolved ;(dissolved,mg/l) | 14265-44-2 | < | S
01342702 | 12-MOHK-150.2 | MOHAWK RIVER AT FRANKFORT NY | 20160830 | -75.0618 | 43.0437 | 00665 | Phosphorus, wu | mg/l as P | 0.12 | Phosphorus ;(total,mg/l) | 7723-14-0 |  | S | USGSNWQL
01342702 | 12-MOHK-150.2 | MOHAWK RIVER AT FRANKFORT NY | 20160830 | -75.0618 | 43.0437 | 00671 | Orthophosphate, wf | mg/l as P | 0.09 | Orthophosphate as Phosphorus, Dissolved ;(dissolved,mg/l) | 14265-44-2 |  | S | USGS-NYL
01342702 | 12-MOHK-150.2 | MOHAWK RIVER AT FRANKFORT NY | 20160830 | -75.0618 | 43.0437 | 00680 | Organic carbon, wu | mg/l | 3.3 | Total Organic Carbon ;(total,mg/l) |  |  | S | USGS-NYL
01342702 | 12-MOHK-150.2 | MOHAWK RIVER AT FRANKFORT NY | 20160830 | -75.0618 | 43.0437 | 00681 | Organic carbon, wf | mg/l | 3.15 | Dissolved Organic Carbon ;(dissolved,mg/l) |  |  | S | USGS-NYL
01342702 | 12-MOHK-150.2 | MOHAWK RIVER AT FRANKFORT NY | 20160830 | -75.0618 | 43.0437 | 00940 | Chloride, wf | mg/l | 38.8 | Chloride (As Cl) (total,mg/l) | 16887-00-6 |  | S | USGS-NYL
01342702 | 12-MOHK-150.2 | MOHAWK RIVER AT FRANKFORT NY | 20160830 | -75.0618 | 43.0437 | 00945 | Sulfate, wf | mg/l | 33.2 | Sulfate (As SO4) ;(total,mg/l) | 14808-79-8 |  | S | USGS-NYL
01342702 | 12-MOHK-150.2 | MOHAWK RIVER AT FRANKFORT NY | 20160830 | -75.0618 | 43.0437 | 00951 | Fluoride, wu | mg/l | 0.1 | Fluoride (total,mg/l) | 16984-48-8 |  | S | NY-ALSR
01342702 | 12-MOHK-150.2 | MOHAWK RIVER AT FRANKFORT NY | 20160830 | -75.0618 | 43.0437 | 01300 | Oil & grease, severity | code | 0 |  |  |  | S
01342702 | 12-MOHK-150.2 | MOHAWK RIVER AT FRANKFORT NY | 20160830 | -75.0618 | 43.0437 | 01305 | Suds or foam, severity | code | 0 |  |  |  | S
01342702 | 12-MOHK-150.2 | MOHAWK RIVER AT FRANKFORT NY | 20160830 | -75.0618 | 43.0437 | 01310 | Gas bubbles,severity | code | 0 |  |  |  | S
01342702 | 12-MOHK-150.2 | MOHAWK RIVER AT FRANKFORT NY | 20160830 | -75.0618 | 43.0437 | 01320 | Float.Garbage, svrty | code | 0 |  |  |  | S
01342702 | 12-MOHK-150.2 | MOHAWK RIVER AT FRANKFORT NY | 20160830 | -75.0618 | 43.0437 | 01325 | Floating algae mats, severity | code | 0 |  |  |  | S
01342702 | 12-MOHK-150.2 | MOHAWK RIVER AT FRANKFORT NY | 20160830 | -75.0618 | 43.0437 | 01330 | Odor, severity | code | 0 |  |  |  | S
01342702 | 12-MOHK-150.2 | MOHAWK RIVER AT FRANKFORT NY | 20160830 | -75.0618 | 43.0437 | 01335 | Sewage solids, severity | code | 0 |  |  |  | S
01342702 | 12-MOHK-150.2 | MOHAWK RIVER AT FRANKFORT NY | 20160830 | -75.0618 | 43.0437 | 01340 | Dead fish, severity | code | 0 |  |  |  | S
01342702 | 12-MOHK-150.2 | MOHAWK RIVER AT FRANKFORT NY | 20160830 | -75.0618 | 43.0437 | 01345 | Floating debris, severity | code | 0 |  |  |  | S
01342702 | 12-MOHK-150.2 | MOHAWK RIVER AT FRANKFORT NY | 20160830 | -75.0618 | 43.0437 | 01350 | Turbidity, severity | code | 0 |  |  |  | S
01342702 | 12-MOHK-150.2 | MOHAWK RIVER AT FRANKFORT NY | 20160830 | -75.0618 | 43.0437 | 01355 | Ice cover, severity | code | 0 |  |  |  | S
01342702 | 12-MOHK-150.2 | MOHAWK RIVER AT FRANKFORT NY | 20160830 | -75.0618 | 43.0437 | 30209 | Instantaneous Discharge | m3/sec | 20 |  |  |  | S
01342702 | 12-MOHK-150.2 | MOHAWK RIVER AT FRANKFORT NY | 20160830 | -75.0618 | 43.0437 | 32217 | Chlorophyll a,fm,unc | ug/l | 5.36 | Chlorophyll a (total,ug/l) |  |  | S | NY-ALSR
01342702 | 12-MOHK-150.2 | MOHAWK RIVER AT FRANKFORT NY | 20160830 | -75.0618 | 43.0437 | 46002 | Phenols, wu | ug/l | 2 |  |  | < | S | NY-ALSR
01342702 | 12-MOHK-150.2 | MOHAWK RIVER AT FRANKFORT NY | 20160830 | -75.0618 | 43.0437 | 50280 | Site visit purpose | code | 1001 |  |  |  | S
01342702 | 12-MOHK-150.2 | MOHAWK RIVER AT FRANKFORT NY | 20160830 | -75.0618 | 43.0437 | 50286 | Mercury, wu | ng/l | 1.14 | Mercury ;(total,ng/l) | 7439-97-6 |  | S | USGSWIML
01342702 | 12-MOHK-150.2 | MOHAWK RIVER AT FRANKFORT NY | 20160830 | -75.0618 | 43.0437 | 63676 | Turbidity, NephRatio | NTRU | 5.4 | Turbidity ;(,ntu) |  |  | S | USGS-NYL
01342702 | 12-MOHK-150.2 | MOHAWK RIVER AT FRANKFORT NY | 20160830 | -75.0618 | 43.0437 | 70293 | Suspended solids, dried@105C | mg/l | 5 | Total Suspended Solids ;(total,mg/l) |  |  | S | NY-ALSR
01342702 | 12-MOHK-150.2 | MOHAWK RIVER AT FRANKFORT NY | 20160830 | -75.0618 | 43.0437 | 70300 | Diss solids dry@180C | mg/l | 258 | Total Dissolved Solids (Residue, Filterable) ;(dissolved,mg/l) |  |  | S | NY-ALSR
01342702 | 12-MOHK-150.2 | MOHAWK RIVER AT FRANKFORT NY | 20160830 | -75.0618 | 43.0437 | 70302 | Dissolved solids | tons/day | 484 |  |  |  | S
01342702 | 12-MOHK-150.2 | MOHAWK RIVER AT FRANKFORT NY | 20160830 | -75.0618 | 43.0437 | 70303 | Dissolved solids | tons/ac ft | 0.35 |  |  |  | S
01342702 | 12-MOHK-150.2 | MOHAWK RIVER AT FRANKFORT NY | 20160830 | -75.0618 | 43.0437 | 71845 | Ammonia, wu | mg/l NH4 | 0.066 |  |  |  | S
01342702 | 12-MOHK-150.2 | MOHAWK RIVER AT FRANKFORT NY | 20160830 | -75.0618 | 43.0437 | 71999 | Sample purpose | code | 10 |  |  |  | S
01342702 | 12-MOHK-150.2 | MOHAWK RIVER AT FRANKFORT NY | 20160830 | -75.0618 | 43.0437 | 72219 | Sampler nozzle material | code | 2 |  |  |  | S
01342702 | 12-MOHK-150.2 | MOHAWK RIVER AT FRANKFORT NY | 20160830 | -75.0618 | 43.0437 | 72220 | Sampler nozzle diameter | code | 4 |  |  |  | S
01342702 | 12-MOHK-150.2 | MOHAWK RIVER AT FRANKFORT NY | 20160830 | -75.0618 | 43.0437 | 80082 | CBOD, wu, 5day | mg/l | 2 |  |  | < | S | NY-ALSR
01342702 | 12-MOHK-150.2 | MOHAWK RIVER AT FRANKFORT NY | 20160830 | -75.0618 | 43.0437 | 80154 | Suspnd sedmnt conc | mg/l | 5 | Total Suspended Solids ;(total,mg/l) |  |  | S | USGSSDKY
01342702 | 12-MOHK-150.2 | MOHAWK RIVER AT FRANKFORT NY | 20160830 | -75.0618 | 43.0437 | 80155 | Suspnd sedmnt disch | tons/day | 9.4 |  |  |  | S
01342702 | 12-MOHK-150.2 | MOHAWK RIVER AT FRANKFORT NY | 20160830 | -75.0618 | 43.0437 | 82398 | Sampling method | code | 40 |  |  |  | S
01342702 | 12-MOHK-150.2 | MOHAWK RIVER AT FRANKFORT NY | 20160830 | -75.0618 | 43.0437 | 84164 | Sampler type | code | 3052 |  |  |  | S
01342702 | 12-MOHK-150.2 | MOHAWK RIVER AT FRANKFORT NY | 20160830 | -75.0618 | 43.0437 | 84171 | Sample splitter type | code | 30 |  |  |  | S
01342702 | 12-MOHK-150.2 | MOHAWK RIVER AT FRANKFORT NY | 20160830 | -75.0618 | 43.0437 | 84178 | Floating vegetation, severity | code | 0 |  |  |  | S
01342702 | 12-MOHK-150.2 | MOHAWK RIVER AT FRANKFORT NY | 20160830 | -75.0618 | 43.0437 | 84182 | Bottle/bag sampler material | code | 2 |  |  |  | S
01342702 | 12-MOHK-150.2 | MOHAWK RIVER AT FRANKFORT NY | 20160830 | -75.0618 | 43.0437 | 99111 | Type of QA data | code | 1 |  |  |  | S
01342702 | 12-MOHK-150.2 | MOHAWK RIVER AT FRANKFORT NY | 20160830 | -75.0618 | 43.0437 | 99156 | Lot no., 1mL 4.5N H2SO4, WCA | nu | 40200 |  |  |  | S
01342702 | 12-MOHK-150.2 | MOHAWK RIVER AT FRANKFORT NY | 20161004 | -75.0618 | 43.0437 | 00008 | Sample accnt. number | nu | 62801 |  |  |  | S | USGS-NYL
01342702 | 12-MOHK-150.2 | MOHAWK RIVER AT FRANKFORT NY | 20161004 | -75.0618 | 43.0437 | 00010 | Temperature, water | deg C | 16.9 | Temperature ;(total,deg c) |  |  | S
01342702 | 12-MOHK-150.2 | MOHAWK RIVER AT FRANKFORT NY | 20161004 | -75.0618 | 43.0437 | 00020 | Temperature, air | deg C | 23.5 |  |  |  | S
01342702 | 12-MOHK-150.2 | MOHAWK RIVER AT FRANKFORT NY | 20161004 | -75.0618 | 43.0437 | 00025 | Air pressure | mm/Hg | 765 |  |  |  | S
01342702 | 12-MOHK-150.2 | MOHAWK RIVER AT FRANKFORT NY | 20161004 | -75.0618 | 43.0437 | 00061 | Discharge, instant. | ft3/s | 500 |  |  |  | S
01342702 | 12-MOHK-150.2 | MOHAWK RIVER AT FRANKFORT NY | 20161004 | -75.0618 | 43.0437 | 00095 | Specific cond at 25C | uS/cm @25C | 447 | Specific Conductance ;(total,umhos/cm) |  |  | S
01342702 | 12-MOHK-150.2 | MOHAWK RIVER AT FRANKFORT NY | 20161004 | -75.0618 | 43.0437 | 00191 | Hydrogen ion, wu, calculated | mg/l | 3e-05 |  |  |  | S
01342702 | 12-MOHK-150.2 | MOHAWK RIVER AT FRANKFORT NY | 20161004 | -75.0618 | 43.0437 | 00300 | Dissolved oxygen | mg/l | 8.3 | Dissolved Oxygen ;(,mg/l) | 7782-44-7 |  | S
01342702 | 12-MOHK-150.2 | MOHAWK RIVER AT FRANKFORT NY | 20161004 | -75.0618 | 43.0437 | 00301 | Diss oxygen,%saturtn | % saturatn | 85 |  |  |  | S
01342702 | 12-MOHK-150.2 | MOHAWK RIVER AT FRANKFORT NY | 20161004 | -75.0618 | 43.0437 | 00400 | pH | std units | 7.5 | PH ;(total,pH units) | PH |  | S
01342702 | 12-MOHK-150.2 | MOHAWK RIVER AT FRANKFORT NY | 20161004 | -75.0618 | 43.0437 | 00405 | Carbon dioxide, water | mg/l | 7.4 |  |  |  | S
01342702 | 12-MOHK-150.2 | MOHAWK RIVER AT FRANKFORT NY | 20161004 | -75.0618 | 43.0437 | 00417 | ANC, wu,fixedEP,lab | mg/l CaCO3 | 120 |  |  |  | S | NY-ALSR
01342702 | 12-MOHK-150.2 | MOHAWK RIVER AT FRANKFORT NY | 20161004 | -75.0618 | 43.0437 | 00500 | Total solids dried @ 105C | mg/l | 268 | Total Solids ;(total,mg/l) |  |  | S | NY-ALSR
01342702 | 12-MOHK-150.2 | MOHAWK RIVER AT FRANKFORT NY | 20161004 | -75.0618 | 43.0437 | 00505 | LOI of total solids | mg/l | 36 |  |  |  | S | NY-ALSR
01342702 | 12-MOHK-150.2 | MOHAWK RIVER AT FRANKFORT NY | 20161004 | -75.0618 | 43.0437 | 00605 | Organic nitrogen, wu | mg/l | 0.27 |  |  |  | S
01342702 | 12-MOHK-150.2 | MOHAWK RIVER AT FRANKFORT NY | 20161004 | -75.0618 | 43.0437 | 00610 | Ammonia, wu | mg/l as N | 0.052 | Nitrogen, Ammonia (As N) (total,mg/l) | 7664-41-7 |  | S | USGS-NYL
01342702 | 12-MOHK-150.2 | MOHAWK RIVER AT FRANKFORT NY | 20161004 | -75.0618 | 43.0437 | 00615 | Nitrite, wu | mg/l as N | 0.011 | Nitrogen, Nitrite ;(,mg/l) | 14797-65-0 |  | S | NY-ALSR
01342702 | 12-MOHK-150.2 | MOHAWK RIVER AT FRANKFORT NY | 20161004 | -75.0618 | 43.0437 | 00618 | Nitrate, wf | mg/l as N | 1.22 | Nitrate, wf | 14797-55-8 |  | S | USGS-NYL
01342702 | 12-MOHK-150.2 | MOHAWK RIVER AT FRANKFORT NY | 20161004 | -75.0618 | 43.0437 | 00625 | NH3+orgN, wu | mg/l as N | 0.32 |  |  |  | S | USGSNWQL
01342702 | 12-MOHK-150.2 | MOHAWK RIVER AT FRANKFORT NY | 20161004 | -75.0618 | 43.0437 | 00660 | Orthophosphate, wf | mg/l | 0.399 | Orthophosphate as Phosphorus, Dissolved ;(dissolved,mg/l) | 14265-44-2 | < | S
01342702 | 12-MOHK-150.2 | MOHAWK RIVER AT FRANKFORT NY | 20161004 | -75.0618 | 43.0437 | 00665 | Phosphorus, wu | mg/l as P | 0.15 | Phosphorus ;(total,mg/l) | 7723-14-0 |  | S | USGSNWQL
01342702 | 12-MOHK-150.2 | MOHAWK RIVER AT FRANKFORT NY | 20161004 | -75.0618 | 43.0437 | 00671 | Orthophosphate, wf | mg/l as P | 0.11 | Orthophosphate as Phosphorus, Dissolved ;(dissolved,mg/l) | 14265-44-2 |  | S | USGS-NYL
01342702 | 12-MOHK-150.2 | MOHAWK RIVER AT FRANKFORT NY | 20161004 | -75.0618 | 43.0437 | 00680 | Organic carbon, wu | mg/l | 2.7 | Total Organic Carbon ;(total,mg/l) |  |  | S | USGS-NYL
01342702 | 12-MOHK-150.2 | MOHAWK RIVER AT FRANKFORT NY | 20161004 | -75.0618 | 43.0437 | 00681 | Organic carbon, wf | mg/l | 2.67 | Dissolved Organic Carbon ;(dissolved,mg/l) |  |  | S | USGS-NYL
01342702 | 12-MOHK-150.2 | MOHAWK RIVER AT FRANKFORT NY | 20161004 | -75.0618 | 43.0437 | 00940 | Chloride, wf | mg/l | 35.5 | Chloride (As Cl) (total,mg/l) | 16887-00-6 |  | S | USGS-NYL
01342702 | 12-MOHK-150.2 | MOHAWK RIVER AT FRANKFORT NY | 20161004 | -75.0618 | 43.0437 | 00945 | Sulfate, wf | mg/l | 35.8 | Sulfate (As SO4) ;(total,mg/l) | 14808-79-8 |  | S | USGS-NYL
01342702 | 12-MOHK-150.2 | MOHAWK RIVER AT FRANKFORT NY | 20161004 | -75.0618 | 43.0437 | 00951 | Fluoride, wu | mg/l | 0.1 | Fluoride (total,mg/l) | 16984-48-8 |  | S | NY-ALSR
01342702 | 12-MOHK-150.2 | MOHAWK RIVER AT FRANKFORT NY | 20161004 | -75.0618 | 43.0437 | 01300 | Oil & grease, severity | code | 0 |  |  |  | S
01342702 | 12-MOHK-150.2 | MOHAWK RIVER AT FRANKFORT NY | 20161004 | -75.0618 | 43.0437 | 01305 | Suds or foam, severity | code | 0 |  |  |  | S
01342702 | 12-MOHK-150.2 | MOHAWK RIVER AT FRANKFORT NY | 20161004 | -75.0618 | 43.0437 | 01310 | Gas bubbles,severity | code | 0 |  |  |  | S
01342702 | 12-MOHK-150.2 | MOHAWK RIVER AT FRANKFORT NY | 20161004 | -75.0618 | 43.0437 | 01320 | Float.Garbage, svrty | code | 0 |  |  |  | S
01342702 | 12-MOHK-150.2 | MOHAWK RIVER AT FRANKFORT NY | 20161004 | -75.0618 | 43.0437 | 01325 | Floating algae mats, severity | code | 0 |  |  |  | S
01342702 | 12-MOHK-150.2 | MOHAWK RIVER AT FRANKFORT NY | 20161004 | -75.0618 | 43.0437 | 01330 | Odor, severity | code | 0 |  |  |  | S
01342702 | 12-MOHK-150.2 | MOHAWK RIVER AT FRANKFORT NY | 20161004 | -75.0618 | 43.0437 | 01335 | Sewage solids, severity | code | 0 |  |  |  | S
01342702 | 12-MOHK-150.2 | MOHAWK RIVER AT FRANKFORT NY | 20161004 | -75.0618 | 43.0437 | 01340 | Dead fish, severity | code | 0 |  |  |  | S
01342702 | 12-MOHK-150.2 | MOHAWK RIVER AT FRANKFORT NY | 20161004 | -75.0618 | 43.0437 | 01345 | Floating debris, severity | code | 0 |  |  |  | S
01342702 | 12-MOHK-150.2 | MOHAWK RIVER AT FRANKFORT NY | 20161004 | -75.0618 | 43.0437 | 01350 | Turbidity, severity | code | 2 |  |  |  | S
01342702 | 12-MOHK-150.2 | MOHAWK RIVER AT FRANKFORT NY | 20161004 | -75.0618 | 43.0437 | 01355 | Ice cover, severity | code | 0 |  |  |  | S
01342702 | 12-MOHK-150.2 | MOHAWK RIVER AT FRANKFORT NY | 20161004 | -75.0618 | 43.0437 | 30209 | Instantaneous Discharge | m3/sec | 14 |  |  |  | S
01342702 | 12-MOHK-150.2 | MOHAWK RIVER AT FRANKFORT NY | 20161004 | -75.0618 | 43.0437 | 32217 | Chlorophyll a,fm,unc | ug/l | 1.99 | Chlorophyll a (total,ug/l) |  |  | S | NY-ALSR
01342702 | 12-MOHK-150.2 | MOHAWK RIVER AT FRANKFORT NY | 20161004 | -75.0618 | 43.0437 | 46002 | Phenols, wu | ug/l | 2 |  |  | < | S | NY-ALSR
01342702 | 12-MOHK-150.2 | MOHAWK RIVER AT FRANKFORT NY | 20161004 | -75.0618 | 43.0437 | 50280 | Site visit purpose | code | 1001 |  |  |  | S
01342702 | 12-MOHK-150.2 | MOHAWK RIVER AT FRANKFORT NY | 20161004 | -75.0618 | 43.0437 | 50286 | Mercury, wu | ng/l | 0.93 | Mercury ;(total,ng/l) | 7439-97-6 |  | S | USGSWIML
01342702 | 12-MOHK-150.2 | MOHAWK RIVER AT FRANKFORT NY | 20161004 | -75.0618 | 43.0437 | 63676 | Turbidity, NephRatio | NTRU | 5.3 | Turbidity ;(,ntu) |  |  | S | USGS-NYL
01342702 | 12-MOHK-150.2 | MOHAWK RIVER AT FRANKFORT NY | 20161004 | -75.0618 | 43.0437 | 70293 | Suspended solids, dried@105C | mg/l | 6 | Total Suspended Solids ;(total,mg/l) |  |  | S | NY-ALSR
01342702 | 12-MOHK-150.2 | MOHAWK RIVER AT FRANKFORT NY | 20161004 | -75.0618 | 43.0437 | 70300 | Diss solids dry@180C | mg/l | 254 | Total Dissolved Solids (Residue, Filterable) ;(dissolved,mg/l) |  |  | S | NY-ALSR
01342702 | 12-MOHK-150.2 | MOHAWK RIVER AT FRANKFORT NY | 20161004 | -75.0618 | 43.0437 | 70302 | Dissolved solids | tons/day | 343 |  |  |  | S
01342702 | 12-MOHK-150.2 | MOHAWK RIVER AT FRANKFORT NY | 20161004 | -75.0618 | 43.0437 | 70303 | Dissolved solids | tons/ac ft | 0.35 |  |  |  | S
01342702 | 12-MOHK-150.2 | MOHAWK RIVER AT FRANKFORT NY | 20161004 | -75.0618 | 43.0437 | 71845 | Ammonia, wu | mg/l NH4 | 0.067 |  |  |  | S
01342702 | 12-MOHK-150.2 | MOHAWK RIVER AT FRANKFORT NY | 20161004 | -75.0618 | 43.0437 | 71999 | Sample purpose | code | 10 |  |  |  | S
01342702 | 12-MOHK-150.2 | MOHAWK RIVER AT FRANKFORT NY | 20161004 | -75.0618 | 43.0437 | 72219 | Sampler nozzle material | code | 2 |  |  |  | S
01342702 | 12-MOHK-150.2 | MOHAWK RIVER AT FRANKFORT NY | 20161004 | -75.0618 | 43.0437 | 72220 | Sampler nozzle diameter | code | 4 |  |  |  | S
01342702 | 12-MOHK-150.2 | MOHAWK RIVER AT FRANKFORT NY | 20161004 | -75.0618 | 43.0437 | 80082 | CBOD, wu, 5day | mg/l | 2 |  |  | < | S | NY-ALSR
01342702 | 12-MOHK-150.2 | MOHAWK RIVER AT FRANKFORT NY | 20161004 | -75.0618 | 43.0437 | 80154 | Suspnd sedmnt conc | mg/l | 4 | Total Suspended Solids ;(total,mg/l) |  |  | S | USGSSDKY
01342702 | 12-MOHK-150.2 | MOHAWK RIVER AT FRANKFORT NY | 20161004 | -75.0618 | 43.0437 | 80155 | Suspnd sedmnt disch | tons/day | 5.4 |  |  |  | S
01342702 | 12-MOHK-150.2 | MOHAWK RIVER AT FRANKFORT NY | 20161004 | -75.0618 | 43.0437 | 82398 | Sampling method | code | 40 |  |  |  | S
01342702 | 12-MOHK-150.2 | MOHAWK RIVER AT FRANKFORT NY | 20161004 | -75.0618 | 43.0437 | 84164 | Sampler type | code | 3052 |  |  |  | S
01342702 | 12-MOHK-150.2 | MOHAWK RIVER AT FRANKFORT NY | 20161004 | -75.0618 | 43.0437 | 84171 | Sample splitter type | code | 30 |  |  |  | S
01342702 | 12-MOHK-150.2 | MOHAWK RIVER AT FRANKFORT NY | 20161004 | -75.0618 | 43.0437 | 84178 | Floating vegetation, severity | code | 0 |  |  |  | S
01342702 | 12-MOHK-150.2 | MOHAWK RIVER AT FRANKFORT NY | 20161004 | -75.0618 | 43.0437 | 84182 | Bottle/bag sampler material | code | 2 |  |  |  | S
01342702 | 12-MOHK-150.2 | MOHAWK RIVER AT FRANKFORT NY | 20161004 | -75.0618 | 43.0437 | 99111 | Type of QA data | code | 1 |  |  |  | S
01342702 | 12-MOHK-150.2 | MOHAWK RIVER AT FRANKFORT NY | 20161004 | -75.0618 | 43.0437 | 99156 | Lot no., 1mL 4.5N H2SO4, WCA | nu | 40200 |  |  |  | S
01342725 | 12-STLE-5.4 | STEELE CREEK AT ST HWY 51 NEAR ELIZABETHTOWN NY | 20160426 | -75.1008 | 42.9692 | 00004 | Stream width | ft | 30 |  |  |  | S
01342725 | 12-STLE-5.4 | STEELE CREEK AT ST HWY 51 NEAR ELIZABETHTOWN NY | 20160426 | -75.1008 | 42.9692 | 00008 | Sample accnt. number | nu | 62215 |  |  |  | S | USGS-NYL
01342725 | 12-STLE-5.4 | STEELE CREEK AT ST HWY 51 NEAR ELIZABETHTOWN NY | 20160426 | -75.1008 | 42.9692 | 00010 | Temperature, water | deg C | 6.3 | Temperature ;(total,deg c) |  |  | S
01342725 | 12-STLE-5.4 | STEELE CREEK AT ST HWY 51 NEAR ELIZABETHTOWN NY | 20160426 | -75.1008 | 42.9692 | 00020 | Temperature, air | deg C | 4 |  |  |  | S
01342725 | 12-STLE-5.4 | STEELE CREEK AT ST HWY 51 NEAR ELIZABETHTOWN NY | 20160426 | -75.1008 | 42.9692 | 00025 | Air pressure | mm/Hg | 753 |  |  |  | S
01342725 | 12-STLE-5.4 | STEELE CREEK AT ST HWY 51 NEAR ELIZABETHTOWN NY | 20160426 | -75.1008 | 42.9692 | 00061 | Discharge, instant. | ft3/s | 46 |  |  |  | S
01342725 | 12-STLE-5.4 | STEELE CREEK AT ST HWY 51 NEAR ELIZABETHTOWN NY | 20160426 | -75.1008 | 42.9692 | 00095 | Specific cond at 25C | uS/cm @25C | 777 | Specific Conductance ;(total,umhos/cm) |  |  | S
01342725 | 12-STLE-5.4 | STEELE CREEK AT ST HWY 51 NEAR ELIZABETHTOWN NY | 20160426 | -75.1008 | 42.9692 | 00191 | Hydrogen ion, wu, calculated | mg/l | 1e-05 |  |  |  | S
01342725 | 12-STLE-5.4 | STEELE CREEK AT ST HWY 51 NEAR ELIZABETHTOWN NY | 20160426 | -75.1008 | 42.9692 | 00300 | Dissolved oxygen | mg/l | 11.8 | Dissolved Oxygen ;(,mg/l) | 7782-44-7 |  | S
01342725 | 12-STLE-5.4 | STEELE CREEK AT ST HWY 51 NEAR ELIZABETHTOWN NY | 20160426 | -75.1008 | 42.9692 | 00301 | Diss oxygen,%saturtn | % saturatn | 97 |  |  |  | S
01342725 | 12-STLE-5.4 | STEELE CREEK AT ST HWY 51 NEAR ELIZABETHTOWN NY | 20160426 | -75.1008 | 42.9692 | 00400 | pH | std units | 8.2 | PH ;(total,pH units) | PH |  | S
01342725 | 12-STLE-5.4 | STEELE CREEK AT ST HWY 51 NEAR ELIZABETHTOWN NY | 20160426 | -75.1008 | 42.9692 | 00405 | Carbon dioxide, water | mg/l | 1.6 |  |  |  | S
01342725 | 12-STLE-5.4 | STEELE CREEK AT ST HWY 51 NEAR ELIZABETHTOWN NY | 20160426 | -75.1008 | 42.9692 | 00417 | ANC, wu,fixedEP,lab | mg/l CaCO3 | 131 |  |  |  | S | NY-ALSR
01342725 | 12-STLE-5.4 | STEELE CREEK AT ST HWY 51 NEAR ELIZABETHTOWN NY | 20160426 | -75.1008 | 42.9692 | 00500 | Total solids dried @ 105C | mg/l | 556 | Total Solids ;(total,mg/l) |  |  | S | NY-ALSR
01342725 | 12-STLE-5.4 | STEELE CREEK AT ST HWY 51 NEAR ELIZABETHTOWN NY | 20160426 | -75.1008 | 42.9692 | 00505 | LOI of total solids | mg/l | 110 |  |  |  | S | NY-ALSR
01342725 | 12-STLE-5.4 | STEELE CREEK AT ST HWY 51 NEAR ELIZABETHTOWN NY | 20160426 | -75.1008 | 42.9692 | 00605 | Organic nitrogen, wu | mg/l | 0.42 |  |  |  | S
01342725 | 12-STLE-5.4 | STEELE CREEK AT ST HWY 51 NEAR ELIZABETHTOWN NY | 20160426 | -75.1008 | 42.9692 | 00610 | Ammonia, wu | mg/l as N | 0.035 | Nitrogen, Ammonia (As N) (total,mg/l) | 7664-41-7 |  | S | USGS-NYL
01342725 | 12-STLE-5.4 | STEELE CREEK AT ST HWY 51 NEAR ELIZABETHTOWN NY | 20160426 | -75.1008 | 42.9692 | 00615 | Nitrite, wu | mg/l as N | 0.01 | Nitrogen, Nitrite ;(,mg/l) | 14797-65-0 | < | S | NY-ALSR
01342725 | 12-STLE-5.4 | STEELE CREEK AT ST HWY 51 NEAR ELIZABETHTOWN NY | 20160426 | -75.1008 | 42.9692 | 00618 | Nitrate, wf | mg/l as N | 1.68 | Nitrate, wf | 14797-55-8 |  | S | USGS-NYL
01342725 | 12-STLE-5.4 | STEELE CREEK AT ST HWY 51 NEAR ELIZABETHTOWN NY | 20160426 | -75.1008 | 42.9692 | 00625 | NH3+orgN, wu | mg/l as N | 0.45 |  |  |  | S | USGSNWQL
01342725 | 12-STLE-5.4 | STEELE CREEK AT ST HWY 51 NEAR ELIZABETHTOWN NY | 20160426 | -75.1008 | 42.9692 | 00671 | Orthophosphate, wf | mg/l as P | 0.02 | Orthophosphate as Phosphorus, Dissolved ;(dissolved,mg/l) | 14265-44-2 | < | S | NY-AES
01342725 | 12-STLE-5.4 | STEELE CREEK AT ST HWY 51 NEAR ELIZABETHTOWN NY | 20160426 | -75.1008 | 42.9692 | 00665 | Phosphorus, wu | mg/l as P | 0.05 | Phosphorus ;(total,mg/l) | 7723-14-0 |  | S | USGSNWQL
01342725 | 12-STLE-5.4 | STEELE CREEK AT ST HWY 51 NEAR ELIZABETHTOWN NY | 20160426 | -75.1008 | 42.9692 | 00680 | Organic carbon, wu | mg/l | 2.3 | Total Organic Carbon ;(total,mg/l) |  |  | S | USGS-NYL
01342725 | 12-STLE-5.4 | STEELE CREEK AT ST HWY 51 NEAR ELIZABETHTOWN NY | 20160426 | -75.1008 | 42.9692 | 00681 | Organic carbon, wf | mg/l | 2.28 | Dissolved Organic Carbon ;(dissolved,mg/l) |  |  | S | USGS-NYL
01342725 | 12-STLE-5.4 | STEELE CREEK AT ST HWY 51 NEAR ELIZABETHTOWN NY | 20160426 | -75.1008 | 42.9692 | 00903 | Noncarbonate hardness, wu,lab | mg/l CaCO3 | 269 | Hardness (As CaCO3) ;(total,mg/l) | HARD |  | S
01342725 | 12-STLE-5.4 | STEELE CREEK AT ST HWY 51 NEAR ELIZABETHTOWN NY | 20160426 | -75.1008 | 42.9692 | 00916 | Calcium, wu,recov | mg/l | 127 | Calcium (total,mg/l) | 7440-70-2 |  | S | USGS-NYL
01342725 | 12-STLE-5.4 | STEELE CREEK AT ST HWY 51 NEAR ELIZABETHTOWN NY | 20160426 | -75.1008 | 42.9692 | 00927 | Magnesium, wu,recov | mg/l | 19.9 | Magnesium ;(total,mg/l) | 7439-95-4 |  | S | USGS-NYL
01342725 | 12-STLE-5.4 | STEELE CREEK AT ST HWY 51 NEAR ELIZABETHTOWN NY | 20160426 | -75.1008 | 42.9692 | 00929 | Sodium, wu,recov | mg/l | 15.8 | Sodium ;(total,mg/l) | 7440-23-5 |  | S | USGS-NYL
01342725 | 12-STLE-5.4 | STEELE CREEK AT ST HWY 51 NEAR ELIZABETHTOWN NY | 20160426 | -75.1008 | 42.9692 | 00937 | Potassium, wu,recov | mg/l | 1.6 | Potassium ;(total,mg/l) | 7440-09-7 |  | S | USGS-NYL
01342725 | 12-STLE-5.4 | STEELE CREEK AT ST HWY 51 NEAR ELIZABETHTOWN NY | 20160426 | -75.1008 | 42.9692 | 00940 | Chloride, wf | mg/l | 23.5 | Chloride (As Cl) (total,mg/l) | 16887-00-6 |  | S | USGS-NYL
01342725 | 12-STLE-5.4 | STEELE CREEK AT ST HWY 51 NEAR ELIZABETHTOWN NY | 20160426 | -75.1008 | 42.9692 | 00945 | Sulfate, wf | mg/l | 154 | Sulfate (As SO4) ;(total,mg/l) | 14808-79-8 |  | S | USGS-NYL
01342725 | 12-STLE-5.4 | STEELE CREEK AT ST HWY 51 NEAR ELIZABETHTOWN NY | 20160426 | -75.1008 | 42.9692 | 00951 | Fluoride, wu | mg/l | 0.1 | Fluoride (total,mg/l) | 16984-48-8 |  | S | NY-ALSR
01342725 | 12-STLE-5.4 | STEELE CREEK AT ST HWY 51 NEAR ELIZABETHTOWN NY | 20160426 | -75.1008 | 42.9692 | 01002 | Arsenic, wu | ug/l | 75 | Arsenic (total,ug/l) | 7440-38-2 | < | S | USGS-NYL
01342725 | 12-STLE-5.4 | STEELE CREEK AT ST HWY 51 NEAR ELIZABETHTOWN NY | 20160426 | -75.1008 | 42.9692 | 01025 | Cadmium, wf | ug/l | 90 | Cadmium (dissolved,ug/l) | 7440-43-9 | < | S | USGS-NYL
01342725 | 12-STLE-5.4 | STEELE CREEK AT ST HWY 51 NEAR ELIZABETHTOWN NY | 20160426 | -75.1008 | 42.9692 | 01027 | Cadmium, wu | ug/l | 90 | Cadmium (total,ug/l) | 7440-43-9 | < | S | USGS-NYL
01342725 | 12-STLE-5.4 | STEELE CREEK AT ST HWY 51 NEAR ELIZABETHTOWN NY | 20160426 | -75.1008 | 42.9692 | 01040 | Copper, wf | ug/l | 64 | Copper (dissolved,ug/l) |  | < | S | USGS-NYL
01342725 | 12-STLE-5.4 | STEELE CREEK AT ST HWY 51 NEAR ELIZABETHTOWN NY | 20160426 | -75.1008 | 42.9692 | 01049 | Lead, wf | ug/l | 83 | Lead ;(dissolved,ug/l) |  | < | S | USGS-NYL
01342725 | 12-STLE-5.4 | STEELE CREEK AT ST HWY 51 NEAR ELIZABETHTOWN NY | 20160426 | -75.1008 | 42.9692 | 01065 | Nickel, wf | ug/l | 59 | Nickel ;(dissolved,ug/l) |  | < | S | USGS-NYL
01342725 | 12-STLE-5.4 | STEELE CREEK AT ST HWY 51 NEAR ELIZABETHTOWN NY | 20160426 | -75.1008 | 42.9692 | 01090 | Zinc, wf | ug/l | 65 | Zinc ;(dissolved,ug/l) |  | < | S | USGS-NYL
01342725 | 12-STLE-5.4 | STEELE CREEK AT ST HWY 51 NEAR ELIZABETHTOWN NY | 20160426 | -75.1008 | 42.9692 | 01105 | Aluminum, wu,recov | ug/l | 356 | Aluminum (total,ug/l) | 7429-90-5 |  | S | USGS-NYL
01342725 | 12-STLE-5.4 | STEELE CREEK AT ST HWY 51 NEAR ELIZABETHTOWN NY | 20160426 | -75.1008 | 42.9692 | 01106 | Aluminum, wf | ug/l | 38 | Aluminum (dissolved,ug/l) | 7429-90-5 |  | S | USGS-NYL
01342725 | 12-STLE-5.4 | STEELE CREEK AT ST HWY 51 NEAR ELIZABETHTOWN NY | 20160426 | -75.1008 | 42.9692 | 01300 | Oil & grease, severity | code | 0 |  |  |  | S
01342725 | 12-STLE-5.4 | STEELE CREEK AT ST HWY 51 NEAR ELIZABETHTOWN NY | 20160426 | -75.1008 | 42.9692 | 01305 | Suds or foam, severity | code | 0 |  |  |  | S
01342725 | 12-STLE-5.4 | STEELE CREEK AT ST HWY 51 NEAR ELIZABETHTOWN NY | 20160426 | -75.1008 | 42.9692 | 01310 | Gas bubbles,severity | code | 0 |  |  |  | S
01342725 | 12-STLE-5.4 | STEELE CREEK AT ST HWY 51 NEAR ELIZABETHTOWN NY | 20160426 | -75.1008 | 42.9692 | 01320 | Float.Garbage, svrty | code | 0 |  |  |  | S
01342725 | 12-STLE-5.4 | STEELE CREEK AT ST HWY 51 NEAR ELIZABETHTOWN NY | 20160426 | -75.1008 | 42.9692 | 01325 | Floating algae mats, severity | code | 0 |  |  |  | S
01342725 | 12-STLE-5.4 | STEELE CREEK AT ST HWY 51 NEAR ELIZABETHTOWN NY | 20160426 | -75.1008 | 42.9692 | 01330 | Odor, severity | code | 0 |  |  |  | S
01342725 | 12-STLE-5.4 | STEELE CREEK AT ST HWY 51 NEAR ELIZABETHTOWN NY | 20160426 | -75.1008 | 42.9692 | 01335 | Sewage solids, severity | code | 0 |  |  |  | S
01342725 | 12-STLE-5.4 | STEELE CREEK AT ST HWY 51 NEAR ELIZABETHTOWN NY | 20160426 | -75.1008 | 42.9692 | 01340 | Dead fish, severity | code | 0 |  |  |  | S
01342725 | 12-STLE-5.4 | STEELE CREEK AT ST HWY 51 NEAR ELIZABETHTOWN NY | 20160426 | -75.1008 | 42.9692 | 01345 | Floating debris, severity | code | 0 |  |  |  | S
01342725 | 12-STLE-5.4 | STEELE CREEK AT ST HWY 51 NEAR ELIZABETHTOWN NY | 20160426 | -75.1008 | 42.9692 | 01350 | Turbidity, severity | code | 0 |  |  |  | S
01342725 | 12-STLE-5.4 | STEELE CREEK AT ST HWY 51 NEAR ELIZABETHTOWN NY | 20160426 | -75.1008 | 42.9692 | 01355 | Ice cover, severity | code | 0 |  |  |  | S
01342725 | 12-STLE-5.4 | STEELE CREEK AT ST HWY 51 NEAR ELIZABETHTOWN NY | 20160426 | -75.1008 | 42.9692 | 30209 | Instantaneous Discharge | m3/sec | 1.3 |  |  |  | S
01342725 | 12-STLE-5.4 | STEELE CREEK AT ST HWY 51 NEAR ELIZABETHTOWN NY | 20160426 | -75.1008 | 42.9692 | 32217 | Chlorophyll a,fm,unc | ug/l | 7.9 | Chlorophyll a (total,ug/l) |  |  | S | NY-ALSR
01342725 | 12-STLE-5.4 | STEELE CREEK AT ST HWY 51 NEAR ELIZABETHTOWN NY | 20160426 | -75.1008 | 42.9692 | 46002 | Phenols, wu | ug/l | 2.2 |  |  |  | S | NY-ALSR
01342725 | 12-STLE-5.4 | STEELE CREEK AT ST HWY 51 NEAR ELIZABETHTOWN NY | 20160426 | -75.1008 | 42.9692 | 50280 | Site visit purpose | code | 1001 |  |  |  | S
01342725 | 12-STLE-5.4 | STEELE CREEK AT ST HWY 51 NEAR ELIZABETHTOWN NY | 20160426 | -75.1008 | 42.9692 | 50286 | Mercury, wu | ng/l | 3.64 | Mercury ;(total,ng/l) | 7439-97-6 |  | S | USGSWIML
01342725 | 12-STLE-5.4 | STEELE CREEK AT ST HWY 51 NEAR ELIZABETHTOWN NY | 20160426 | -75.1008 | 42.9692 | 52296 | Copper, wu | ug/l | 64 | Copper (total,ug/l) | 7440-50-8 | < | S | USGS-NYL
01342725 | 12-STLE-5.4 | STEELE CREEK AT ST HWY 51 NEAR ELIZABETHTOWN NY | 20160426 | -75.1008 | 42.9692 | 52298 | Lead, wu | ug/l | 83 | Lead ;(total,ug/l) | 7439-92-1 | < | S | USGS-NYL
01342725 | 12-STLE-5.4 | STEELE CREEK AT ST HWY 51 NEAR ELIZABETHTOWN NY | 20160426 | -75.1008 | 42.9692 | 52300 | Nickel, wu | ug/l | 59 | Nickel ;(total,ug/l) | 7440-02-0 | < | S | USGS-NYL
01342725 | 12-STLE-5.4 | STEELE CREEK AT ST HWY 51 NEAR ELIZABETHTOWN NY | 20160426 | -75.1008 | 42.9692 | 52301 | Silver, wu | ug/l | 86 | Silver ;(total,ug/l) | 93-72-1 | < | S | USGS-NYL
01342725 | 12-STLE-5.4 | STEELE CREEK AT ST HWY 51 NEAR ELIZABETHTOWN NY | 20160426 | -75.1008 | 42.9692 | 52303 | Zinc, wu | ug/l | 65 | Zinc ;(total,ug/l) | 7440-66-6 | < | S | USGS-NYL
01342725 | 12-STLE-5.4 | STEELE CREEK AT ST HWY 51 NEAR ELIZABETHTOWN NY | 20160426 | -75.1008 | 42.9692 | 63676 | Turbidity, NephRatio | NTRU | 27 | Turbidity ;(,ntu) |  |  | S | USGS-NYL
01342725 | 12-STLE-5.4 | STEELE CREEK AT ST HWY 51 NEAR ELIZABETHTOWN NY | 20160426 | -75.1008 | 42.9692 | 70293 | Suspended solids, dried@105C | mg/l | 39 | Total Suspended Solids ;(total,mg/l) |  |  | S | NY-ALSR
01342725 | 12-STLE-5.4 | STEELE CREEK AT ST HWY 51 NEAR ELIZABETHTOWN NY | 20160426 | -75.1008 | 42.9692 | 70300 | Diss solids dry@180C | mg/l | 491 | Total Dissolved Solids (Residue, Filterable) ;(dissolved,mg/l) |  |  | S | NY-ALSR
01342725 | 12-STLE-5.4 | STEELE CREEK AT ST HWY 51 NEAR ELIZABETHTOWN NY | 20160426 | -75.1008 | 42.9692 | 70302 | Dissolved solids | tons/day | 61.6 |  |  |  | S
01342725 | 12-STLE-5.4 | STEELE CREEK AT ST HWY 51 NEAR ELIZABETHTOWN NY | 20160426 | -75.1008 | 42.9692 | 70303 | Dissolved solids | tons/ac ft | 0.67 |  |  |  | S
01342725 | 12-STLE-5.4 | STEELE CREEK AT ST HWY 51 NEAR ELIZABETHTOWN NY | 20160426 | -75.1008 | 42.9692 | 71845 | Ammonia, wu | mg/l NH4 | 0.046 |  |  |  | S
01342725 | 12-STLE-5.4 | STEELE CREEK AT ST HWY 51 NEAR ELIZABETHTOWN NY | 20160426 | -75.1008 | 42.9692 | 71883 | Manganese, wu | ug/l | 55 | Manganese ;(total,ug/l) | 7439-96-5 | < | S | USGS-NYL
01342725 | 12-STLE-5.4 | STEELE CREEK AT ST HWY 51 NEAR ELIZABETHTOWN NY | 20160426 | -75.1008 | 42.9692 | 71885 | Iron, wu | ug/l | 578 | Iron ;(total,ug/l) | 7439-89-6 |  | S | USGS-NYL
01342725 | 12-STLE-5.4 | STEELE CREEK AT ST HWY 51 NEAR ELIZABETHTOWN NY | 20160426 | -75.1008 | 42.9692 | 71999 | Sample purpose | code | 10 |  |  |  | S
01342725 | 12-STLE-5.4 | STEELE CREEK AT ST HWY 51 NEAR ELIZABETHTOWN NY | 20160426 | -75.1008 | 42.9692 | 72219 | Sampler nozzle material | code | 2 |  |  |  | S
01342725 | 12-STLE-5.4 | STEELE CREEK AT ST HWY 51 NEAR ELIZABETHTOWN NY | 20160426 | -75.1008 | 42.9692 | 72220 | Sampler nozzle diameter | code | 4 |  |  |  | S
01342725 | 12-STLE-5.4 | STEELE CREEK AT ST HWY 51 NEAR ELIZABETHTOWN NY | 20160426 | -75.1008 | 42.9692 | 80082 | CBOD, wu, 5day | mg/l | 2 |  |  | < | S | NY-ALSR
01342725 | 12-STLE-5.4 | STEELE CREEK AT ST HWY 51 NEAR ELIZABETHTOWN NY | 20160426 | -75.1008 | 42.9692 | 80154 | Suspnd sedmnt conc | mg/l | 48 | Total Suspended Solids ;(total,mg/l) |  |  | S | USGSSDKY
01342725 | 12-STLE-5.4 | STEELE CREEK AT ST HWY 51 NEAR ELIZABETHTOWN NY | 20160426 | -75.1008 | 42.9692 | 80155 | Suspnd sedmnt disch | tons/day | 6 |  |  |  | S
01342725 | 12-STLE-5.4 | STEELE CREEK AT ST HWY 51 NEAR ELIZABETHTOWN NY | 20160426 | -75.1008 | 42.9692 | 82398 | Sampling method | code | 10 |  |  |  | S
01342725 | 12-STLE-5.4 | STEELE CREEK AT ST HWY 51 NEAR ELIZABETHTOWN NY | 20160426 | -75.1008 | 42.9692 | 84164 | Sampler type | code | 3044 |  |  |  | S
01342725 | 12-STLE-5.4 | STEELE CREEK AT ST HWY 51 NEAR ELIZABETHTOWN NY | 20160426 | -75.1008 | 42.9692 | 84171 | Sample splitter type | code | 30 |  |  |  | S
01342725 | 12-STLE-5.4 | STEELE CREEK AT ST HWY 51 NEAR ELIZABETHTOWN NY | 20160426 | -75.1008 | 42.9692 | 84178 | Floating vegetation, severity | code | 0 |  |  |  | S
01342725 | 12-STLE-5.4 | STEELE CREEK AT ST HWY 51 NEAR ELIZABETHTOWN NY | 20160426 | -75.1008 | 42.9692 | 84182 | Bottle/bag sampler material | code | 2 |  |  |  | S
01342725 | 12-STLE-5.4 | STEELE CREEK AT ST HWY 51 NEAR ELIZABETHTOWN NY | 20160426 | -75.1008 | 42.9692 | 99111 | Type of QA data | code | 1 |  |  |  | S
01342725 | 12-STLE-5.4 | STEELE CREEK AT ST HWY 51 NEAR ELIZABETHTOWN NY | 20160426 | -75.1008 | 42.9692 | 99156 | Lot no., 1mL 4.5N H2SO4, WCA | nu | 40194 |  |  |  | S
01342725 | 12-STLE-5.4 | STEELE CREEK AT ST HWY 51 NEAR ELIZABETHTOWN NY | 20160601 | -75.1008 | 42.9692 | 00004 | Stream width | ft | 12 |  |  |  | S
01342725 | 12-STLE-5.4 | STEELE CREEK AT ST HWY 51 NEAR ELIZABETHTOWN NY | 20160601 | -75.1008 | 42.9692 | 00008 | Sample accnt. number | nu | 62360 |  |  |  | S | USGS-NYL
01342725 | 12-STLE-5.4 | STEELE CREEK AT ST HWY 51 NEAR ELIZABETHTOWN NY | 20160601 | -75.1008 | 42.9692 | 00010 | Temperature, water | deg C | 11.3 | Temperature ;(total,deg c) |  |  | S
01342725 | 12-STLE-5.4 | STEELE CREEK AT ST HWY 51 NEAR ELIZABETHTOWN NY | 20160601 | -75.1008 | 42.9692 | 00020 | Temperature, air | deg C | 15.6 |  |  |  | S
01342725 | 12-STLE-5.4 | STEELE CREEK AT ST HWY 51 NEAR ELIZABETHTOWN NY | 20160601 | -75.1008 | 42.9692 | 00025 | Air pressure | mm/Hg | 745 |  |  |  | S
01342725 | 12-STLE-5.4 | STEELE CREEK AT ST HWY 51 NEAR ELIZABETHTOWN NY | 20160601 | -75.1008 | 42.9692 | 00061 | Discharge, instant. | ft3/s | 17 |  |  |  | S
01342725 | 12-STLE-5.4 | STEELE CREEK AT ST HWY 51 NEAR ELIZABETHTOWN NY | 20160601 | -75.1008 | 42.9692 | 00063 | No. of sampling pts. | count | 10 |  |  |  | S
01342725 | 12-STLE-5.4 | STEELE CREEK AT ST HWY 51 NEAR ELIZABETHTOWN NY | 20160601 | -75.1008 | 42.9692 | 00095 | Specific cond at 25C | uS/cm @25C | 1050 | Specific Conductance ;(total,umhos/cm) |  |  | S
01342725 | 12-STLE-5.4 | STEELE CREEK AT ST HWY 51 NEAR ELIZABETHTOWN NY | 20160601 | -75.1008 | 42.9692 | 00191 | Hydrogen ion, wu, calculated | mg/l | 1e-05 |  |  |  | S
01342725 | 12-STLE-5.4 | STEELE CREEK AT ST HWY 51 NEAR ELIZABETHTOWN NY | 20160601 | -75.1008 | 42.9692 | 00300 | Dissolved oxygen | mg/l | 11.2 | Dissolved Oxygen ;(,mg/l) | 7782-44-7 |  | S
01342725 | 12-STLE-5.4 | STEELE CREEK AT ST HWY 51 NEAR ELIZABETHTOWN NY | 20160601 | -75.1008 | 42.9692 | 00301 | Diss oxygen,%saturtn | % saturatn | 105 |  |  |  | S
01342725 | 12-STLE-5.4 | STEELE CREEK AT ST HWY 51 NEAR ELIZABETHTOWN NY | 20160601 | -75.1008 | 42.9692 | 00400 | pH | std units | 8.1 | PH ;(total,pH units) | PH |  | S
01342725 | 12-STLE-5.4 | STEELE CREEK AT ST HWY 51 NEAR ELIZABETHTOWN NY | 20160601 | -75.1008 | 42.9692 | 00405 | Carbon dioxide, water | mg/l | 3 |  |  |  | S
01342725 | 12-STLE-5.4 | STEELE CREEK AT ST HWY 51 NEAR ELIZABETHTOWN NY | 20160601 | -75.1008 | 42.9692 | 00417 | ANC, wu,fixedEP,lab | mg/l CaCO3 | 183 |  |  |  | S | NY-ALSR
01342725 | 12-STLE-5.4 | STEELE CREEK AT ST HWY 51 NEAR ELIZABETHTOWN NY | 20160601 | -75.1008 | 42.9692 | 00500 | Total solids dried @ 105C | mg/l | 803 | Total Solids ;(total,mg/l) |  |  | S | NY-ALSR
01342725 | 12-STLE-5.4 | STEELE CREEK AT ST HWY 51 NEAR ELIZABETHTOWN NY | 20160601 | -75.1008 | 42.9692 | 00505 | LOI of total solids | mg/l | 147 |  |  |  | S | NY-ALSR
01342725 | 12-STLE-5.4 | STEELE CREEK AT ST HWY 51 NEAR ELIZABETHTOWN NY | 20160601 | -75.1008 | 42.9692 | 00605 | Organic nitrogen, wu | mg/l | 0.11 |  |  |  | S
01342725 | 12-STLE-5.4 | STEELE CREEK AT ST HWY 51 NEAR ELIZABETHTOWN NY | 20160601 | -75.1008 | 42.9692 | 00610 | Ammonia, wu | mg/l as N | 0.053 | Nitrogen, Ammonia (As N) (total,mg/l) | 7664-41-7 |  | S | USGS-NYL
01342725 | 12-STLE-5.4 | STEELE CREEK AT ST HWY 51 NEAR ELIZABETHTOWN NY | 20160601 | -75.1008 | 42.9692 | 00615 | Nitrite, wu | mg/l as N | 0.01 | Nitrogen, Nitrite ;(,mg/l) | 14797-65-0 | < | S | NY-ALSR
01342725 | 12-STLE-5.4 | STEELE CREEK AT ST HWY 51 NEAR ELIZABETHTOWN NY | 20160601 | -75.1008 | 42.9692 | 00618 | Nitrate, wf | mg/l as N | 2.21 | Nitrate, wf | 14797-55-8 |  | S | USGS-NYL
01342725 | 12-STLE-5.4 | STEELE CREEK AT ST HWY 51 NEAR ELIZABETHTOWN NY | 20160601 | -75.1008 | 42.9692 | 00625 | NH3+orgN, wu | mg/l as N | 0.17 |  |  |  | S | USGSNWQL
01342725 | 12-STLE-5.4 | STEELE CREEK AT ST HWY 51 NEAR ELIZABETHTOWN NY | 20160601 | -75.1008 | 42.9692 | 00671 | Orthophosphate, wf | mg/l as P | 0.02 | Orthophosphate as Phosphorus, Dissolved ;(dissolved,mg/l) | 14265-44-2 | < | S | NY-AES
01342725 | 12-STLE-5.4 | STEELE CREEK AT ST HWY 51 NEAR ELIZABETHTOWN NY | 20160601 | -75.1008 | 42.9692 | 00665 | Phosphorus, wu | mg/l as P | 0.02 | Phosphorus ;(total,mg/l) | 7723-14-0 | < | S | USGSNWQL
01342725 | 12-STLE-5.4 | STEELE CREEK AT ST HWY 51 NEAR ELIZABETHTOWN NY | 20160601 | -75.1008 | 42.9692 | 00671 | Orthophosphate, wf | mg/l as P | 0.01 | Orthophosphate as Phosphorus, Dissolved ;(dissolved,mg/l) | 14265-44-2 |  | S | USGS-NYL
01342725 | 12-STLE-5.4 | STEELE CREEK AT ST HWY 51 NEAR ELIZABETHTOWN NY | 20160601 | -75.1008 | 42.9692 | 00680 | Organic carbon, wu | mg/l | 1.3 | Total Organic Carbon ;(total,mg/l) |  |  | S | USGS-NYL
01342725 | 12-STLE-5.4 | STEELE CREEK AT ST HWY 51 NEAR ELIZABETHTOWN NY | 20160601 | -75.1008 | 42.9692 | 00681 | Organic carbon, wf | mg/l | 1.33 | Dissolved Organic Carbon ;(dissolved,mg/l) |  |  | S | USGS-NYL
01342725 | 12-STLE-5.4 | STEELE CREEK AT ST HWY 51 NEAR ELIZABETHTOWN NY | 20160601 | -75.1008 | 42.9692 | 00940 | Chloride, wf | mg/l | 15.8 | Chloride (As Cl) (total,mg/l) | 16887-00-6 |  | S | USGS-NYL
01342725 | 12-STLE-5.4 | STEELE CREEK AT ST HWY 51 NEAR ELIZABETHTOWN NY | 20160601 | -75.1008 | 42.9692 | 00945 | Sulfate, wf | mg/l | 316 | Sulfate (As SO4) ;(total,mg/l) | 14808-79-8 |  | S | USGS-NYL
01342725 | 12-STLE-5.4 | STEELE CREEK AT ST HWY 51 NEAR ELIZABETHTOWN NY | 20160601 | -75.1008 | 42.9692 | 00951 | Fluoride, wu | mg/l | 0.2 | Fluoride (total,mg/l) | 16984-48-8 |  | S | NY-ALSR
01342725 | 12-STLE-5.4 | STEELE CREEK AT ST HWY 51 NEAR ELIZABETHTOWN NY | 20160601 | -75.1008 | 42.9692 | 30209 | Instantaneous Discharge | m3/sec | 0.48 |  |  |  | S
01342725 | 12-STLE-5.4 | STEELE CREEK AT ST HWY 51 NEAR ELIZABETHTOWN NY | 20160601 | -75.1008 | 42.9692 | 32217 | Chlorophyll a,fm,unc | ug/l | 1.19 | Chlorophyll a (total,ug/l) |  |  | S | NY-ALSR
01342725 | 12-STLE-5.4 | STEELE CREEK AT ST HWY 51 NEAR ELIZABETHTOWN NY | 20160601 | -75.1008 | 42.9692 | 46002 | Phenols, wu | ug/l | 2 |  |  | < | S | NY-ALSR
01342725 | 12-STLE-5.4 | STEELE CREEK AT ST HWY 51 NEAR ELIZABETHTOWN NY | 20160601 | -75.1008 | 42.9692 | 50280 | Site visit purpose | code | 1001 |  |  |  | S
01342725 | 12-STLE-5.4 | STEELE CREEK AT ST HWY 51 NEAR ELIZABETHTOWN NY | 20160601 | -75.1008 | 42.9692 | 50286 | Mercury, wu | ng/l | 1.23 | Mercury ;(total,ng/l) | 7439-97-6 |  | S | USGSWIML
01342725 | 12-STLE-5.4 | STEELE CREEK AT ST HWY 51 NEAR ELIZABETHTOWN NY | 20160601 | -75.1008 | 42.9692 | 63676 | Turbidity, NephRatio | NTRU | 5.6 | Turbidity ;(,ntu) |  |  | S | USGS-NYL
01342725 | 12-STLE-5.4 | STEELE CREEK AT ST HWY 51 NEAR ELIZABETHTOWN NY | 20160601 | -75.1008 | 42.9692 | 70293 | Suspended solids, dried@105C | mg/l | 6 | Total Suspended Solids ;(total,mg/l) |  |  | S | NY-ALSR
01342725 | 12-STLE-5.4 | STEELE CREEK AT ST HWY 51 NEAR ELIZABETHTOWN NY | 20160601 | -75.1008 | 42.9692 | 70300 | Diss solids dry@180C | mg/l | 800 | Total Dissolved Solids (Residue, Filterable) ;(dissolved,mg/l) |  |  | S | NY-ALSR
01342725 | 12-STLE-5.4 | STEELE CREEK AT ST HWY 51 NEAR ELIZABETHTOWN NY | 20160601 | -75.1008 | 42.9692 | 70302 | Dissolved solids | tons/day | 36.7 |  |  |  | S
01342725 | 12-STLE-5.4 | STEELE CREEK AT ST HWY 51 NEAR ELIZABETHTOWN NY | 20160601 | -75.1008 | 42.9692 | 70303 | Dissolved solids | tons/ac ft | 1.09 |  |  |  | S
01342725 | 12-STLE-5.4 | STEELE CREEK AT ST HWY 51 NEAR ELIZABETHTOWN NY | 20160601 | -75.1008 | 42.9692 | 71845 | Ammonia, wu | mg/l NH4 | 0.068 |  |  |  | S
01342725 | 12-STLE-5.4 | STEELE CREEK AT ST HWY 51 NEAR ELIZABETHTOWN NY | 20160601 | -75.1008 | 42.9692 | 71999 | Sample purpose | code | 10 |  |  |  | S
01342725 | 12-STLE-5.4 | STEELE CREEK AT ST HWY 51 NEAR ELIZABETHTOWN NY | 20160601 | -75.1008 | 42.9692 | 72219 | Sampler nozzle material | code | 2 |  |  |  | S
01342725 | 12-STLE-5.4 | STEELE CREEK AT ST HWY 51 NEAR ELIZABETHTOWN NY | 20160601 | -75.1008 | 42.9692 | 72220 | Sampler nozzle diameter | code | 4 |  |  |  | S
01342725 | 12-STLE-5.4 | STEELE CREEK AT ST HWY 51 NEAR ELIZABETHTOWN NY | 20160601 | -75.1008 | 42.9692 | 80082 | CBOD, wu, 5day | mg/l | 2 |  |  | < | S | NY-ALSR
01342725 | 12-STLE-5.4 | STEELE CREEK AT ST HWY 51 NEAR ELIZABETHTOWN NY | 20160601 | -75.1008 | 42.9692 | 80154 | Suspnd sedmnt conc | mg/l | 11 | Total Suspended Solids ;(total,mg/l) |  |  | S | USGSSDKY
01342725 | 12-STLE-5.4 | STEELE CREEK AT ST HWY 51 NEAR ELIZABETHTOWN NY | 20160601 | -75.1008 | 42.9692 | 80155 | Suspnd sedmnt disch | tons/day | 0.5 |  |  |  | S
01342725 | 12-STLE-5.4 | STEELE CREEK AT ST HWY 51 NEAR ELIZABETHTOWN NY | 20160601 | -75.1008 | 42.9692 | 82398 | Sampling method | code | 10 |  |  |  | S
01342725 | 12-STLE-5.4 | STEELE CREEK AT ST HWY 51 NEAR ELIZABETHTOWN NY | 20160601 | -75.1008 | 42.9692 | 84164 | Sampler type | code | 3044 |  |  |  | S
01342725 | 12-STLE-5.4 | STEELE CREEK AT ST HWY 51 NEAR ELIZABETHTOWN NY | 20160601 | -75.1008 | 42.9692 | 84171 | Sample splitter type | code | 30 |  |  |  | S
01342725 | 12-STLE-5.4 | STEELE CREEK AT ST HWY 51 NEAR ELIZABETHTOWN NY | 20160601 | -75.1008 | 42.9692 | 84182 | Bottle/bag sampler material | code | 2 |  |  |  | S
01342725 | 12-STLE-5.4 | STEELE CREEK AT ST HWY 51 NEAR ELIZABETHTOWN NY | 20160601 | -75.1008 | 42.9692 | 99111 | Type of QA data | code | 1 |  |  |  | S
01342725 | 12-STLE-5.4 | STEELE CREEK AT ST HWY 51 NEAR ELIZABETHTOWN NY | 20160601 | -75.1008 | 42.9692 | 99156 | Lot no., 1mL 4.5N H2SO4, WCA | nu | 40206 |  |  |  | S
01342725 | 12-STLE-5.4 | STEELE CREEK AT ST HWY 51 NEAR ELIZABETHTOWN NY | 20160601 | -75.1008 | 42.9692 | 99206 | Lot No, 0.45um Capsule Filter | nu | 10029 |  |  |  | S
01342725 | 12-STLE-5.4 | STEELE CREEK AT ST HWY 51 NEAR ELIZABETHTOWN NY | 20160705 | -75.1008 | 42.9692 | 00004 | Stream width | ft | 10 |  |  |  | S
01342725 | 12-STLE-5.4 | STEELE CREEK AT ST HWY 51 NEAR ELIZABETHTOWN NY | 20160705 | -75.1008 | 42.9692 | 00008 | Sample accnt. number | nu | 62483 |  |  |  | S | USGS-NYL
01342725 | 12-STLE-5.4 | STEELE CREEK AT ST HWY 51 NEAR ELIZABETHTOWN NY | 20160705 | -75.1008 | 42.9692 | 00010 | Temperature, water | deg C | 13.8 | Temperature ;(total,deg c) |  |  | S
01342725 | 12-STLE-5.4 | STEELE CREEK AT ST HWY 51 NEAR ELIZABETHTOWN NY | 20160705 | -75.1008 | 42.9692 | 00020 | Temperature, air | deg C | 20.4 |  |  |  | S
01342725 | 12-STLE-5.4 | STEELE CREEK AT ST HWY 51 NEAR ELIZABETHTOWN NY | 20160705 | -75.1008 | 42.9692 | 00025 | Air pressure | mm/Hg | 736 |  |  |  | S
01342725 | 12-STLE-5.4 | STEELE CREEK AT ST HWY 51 NEAR ELIZABETHTOWN NY | 20160705 | -75.1008 | 42.9692 | 00061 | Discharge, instant. | ft3/s | 9.9 |  |  |  | S
01342725 | 12-STLE-5.4 | STEELE CREEK AT ST HWY 51 NEAR ELIZABETHTOWN NY | 20160705 | -75.1008 | 42.9692 | 00063 | No. of sampling pts. | count | 10 |  |  |  | S
01342725 | 12-STLE-5.4 | STEELE CREEK AT ST HWY 51 NEAR ELIZABETHTOWN NY | 20160705 | -75.1008 | 42.9692 | 00095 | Specific cond at 25C | uS/cm @25C | 1320 | Specific Conductance ;(total,umhos/cm) |  |  | S
01342725 | 12-STLE-5.4 | STEELE CREEK AT ST HWY 51 NEAR ELIZABETHTOWN NY | 20160705 | -75.1008 | 42.9692 | 00191 | Hydrogen ion, wu, calculated | mg/l | 1e-05 |  |  |  | S
01342725 | 12-STLE-5.4 | STEELE CREEK AT ST HWY 51 NEAR ELIZABETHTOWN NY | 20160705 | -75.1008 | 42.9692 | 00300 | Dissolved oxygen | mg/l | 10.2 | Dissolved Oxygen ;(,mg/l) | 7782-44-7 |  | S
01342725 | 12-STLE-5.4 | STEELE CREEK AT ST HWY 51 NEAR ELIZABETHTOWN NY | 20160705 | -75.1008 | 42.9692 | 00301 | Diss oxygen,%saturtn | % saturatn | 103 |  |  |  | S
01342725 | 12-STLE-5.4 | STEELE CREEK AT ST HWY 51 NEAR ELIZABETHTOWN NY | 20160705 | -75.1008 | 42.9692 | 00400 | pH | std units | 8 | PH ;(total,pH units) | PH |  | S
01342725 | 12-STLE-5.4 | STEELE CREEK AT ST HWY 51 NEAR ELIZABETHTOWN NY | 20160705 | -75.1008 | 42.9692 | 00405 | Carbon dioxide, water | mg/l | 3.8 |  |  |  | S
01342725 | 12-STLE-5.4 | STEELE CREEK AT ST HWY 51 NEAR ELIZABETHTOWN NY | 20160705 | -75.1008 | 42.9692 | 00417 | ANC, wu,fixedEP,lab | mg/l CaCO3 | 203 |  |  |  | S | NY-ALSR
01342725 | 12-STLE-5.4 | STEELE CREEK AT ST HWY 51 NEAR ELIZABETHTOWN NY | 20160705 | -75.1008 | 42.9692 | 00500 | Total solids dried @ 105C | mg/l | 1070 | Total Solids ;(total,mg/l) |  |  | S | NY-ALSR
01342725 | 12-STLE-5.4 | STEELE CREEK AT ST HWY 51 NEAR ELIZABETHTOWN NY | 20160705 | -75.1008 | 42.9692 | 00505 | LOI of total solids | mg/l | 146 |  |  |  | S | NY-ALSR
01342725 | 12-STLE-5.4 | STEELE CREEK AT ST HWY 51 NEAR ELIZABETHTOWN NY | 20160705 | -75.1008 | 42.9692 | 00605 | Organic nitrogen, wu | mg/l | 0.1 |  |  | < | S
01342725 | 12-STLE-5.4 | STEELE CREEK AT ST HWY 51 NEAR ELIZABETHTOWN NY | 20160705 | -75.1008 | 42.9692 | 00610 | Ammonia, wu | mg/l as N | 0.028 | Nitrogen, Ammonia (As N) (total,mg/l) | 7664-41-7 | < | S | USGS-NYL
01342725 | 12-STLE-5.4 | STEELE CREEK AT ST HWY 51 NEAR ELIZABETHTOWN NY | 20160705 | -75.1008 | 42.9692 | 00615 | Nitrite, wu | mg/l as N | 0.01 | Nitrogen, Nitrite ;(,mg/l) | 14797-65-0 | < | S | NY-ALSR
01342725 | 12-STLE-5.4 | STEELE CREEK AT ST HWY 51 NEAR ELIZABETHTOWN NY | 20160705 | -75.1008 | 42.9692 | 00618 | Nitrate, wf | mg/l as N | 1.62 | Nitrate, wf | 14797-55-8 |  | S | USGS-NYL
01342725 | 12-STLE-5.4 | STEELE CREEK AT ST HWY 51 NEAR ELIZABETHTOWN NY | 20160705 | -75.1008 | 42.9692 | 00625 | NH3+orgN, wu | mg/l as N | 0.1 |  |  |  | S | USGSNWQL
01342725 | 12-STLE-5.4 | STEELE CREEK AT ST HWY 51 NEAR ELIZABETHTOWN NY | 20160705 | -75.1008 | 42.9692 | 00671 | Orthophosphate, wf | mg/l as P | 0.02 | Orthophosphate as Phosphorus, Dissolved ;(dissolved,mg/l) | 14265-44-2 | < | S | NY-AES
01342725 | 12-STLE-5.4 | STEELE CREEK AT ST HWY 51 NEAR ELIZABETHTOWN NY | 20160705 | -75.1008 | 42.9692 | 00665 | Phosphorus, wu | mg/l as P | 0.02 | Phosphorus ;(total,mg/l) | 7723-14-0 | < | S | USGSNWQL
01342725 | 12-STLE-5.4 | STEELE CREEK AT ST HWY 51 NEAR ELIZABETHTOWN NY | 20160705 | -75.1008 | 42.9692 | 00680 | Organic carbon, wu | mg/l | 0.8 | Total Organic Carbon ;(total,mg/l) |  |  | S | USGS-NYL
01342725 | 12-STLE-5.4 | STEELE CREEK AT ST HWY 51 NEAR ELIZABETHTOWN NY | 20160705 | -75.1008 | 42.9692 | 00681 | Organic carbon, wf | mg/l | 0.831 | Dissolved Organic Carbon ;(dissolved,mg/l) |  |  | S | USGS-NYL
01342725 | 12-STLE-5.4 | STEELE CREEK AT ST HWY 51 NEAR ELIZABETHTOWN NY | 20160705 | -75.1008 | 42.9692 | 00903 | Noncarbonate hardness, wu,lab | mg/l CaCO3 | 504 | Hardness (As CaCO3) ;(total,mg/l) | HARD |  | S
01342725 | 12-STLE-5.4 | STEELE CREEK AT ST HWY 51 NEAR ELIZABETHTOWN NY | 20160705 | -75.1008 | 42.9692 | 00916 | Calcium, wu,recov | mg/l | 228 | Calcium (total,mg/l) | 7440-70-2 |  | S | USGS-NYL
01342725 | 12-STLE-5.4 | STEELE CREEK AT ST HWY 51 NEAR ELIZABETHTOWN NY | 20160705 | -75.1008 | 42.9692 | 00927 | Magnesium, wu,recov | mg/l | 33.3 | Magnesium ;(total,mg/l) | 7439-95-4 |  | S | USGS-NYL
01342725 | 12-STLE-5.4 | STEELE CREEK AT ST HWY 51 NEAR ELIZABETHTOWN NY | 20160705 | -75.1008 | 42.9692 | 00929 | Sodium, wu,recov | mg/l | 10.6 | Sodium ;(total,mg/l) | 7440-23-5 |  | S | USGS-NYL
01342725 | 12-STLE-5.4 | STEELE CREEK AT ST HWY 51 NEAR ELIZABETHTOWN NY | 20160705 | -75.1008 | 42.9692 | 00937 | Potassium, wu,recov | mg/l | 1.81 | Potassium ;(total,mg/l) | 7440-09-7 |  | S | USGS-NYL
01342725 | 12-STLE-5.4 | STEELE CREEK AT ST HWY 51 NEAR ELIZABETHTOWN NY | 20160705 | -75.1008 | 42.9692 | 00940 | Chloride, wf | mg/l | 15.5 | Chloride (As Cl) (total,mg/l) | 16887-00-6 |  | S | USGS-NYL
01342725 | 12-STLE-5.4 | STEELE CREEK AT ST HWY 51 NEAR ELIZABETHTOWN NY | 20160705 | -75.1008 | 42.9692 | 00945 | Sulfate, wf | mg/l | 495 | Sulfate (As SO4) ;(total,mg/l) | 14808-79-8 |  | S | USGS-NYL
01342725 | 12-STLE-5.4 | STEELE CREEK AT ST HWY 51 NEAR ELIZABETHTOWN NY | 20160705 | -75.1008 | 42.9692 | 00951 | Fluoride, wu | mg/l | 0.2 | Fluoride (total,mg/l) | 16984-48-8 |  | S | NY-ALSR
01342725 | 12-STLE-5.4 | STEELE CREEK AT ST HWY 51 NEAR ELIZABETHTOWN NY | 20160705 | -75.1008 | 42.9692 | 01002 | Arsenic, wu | ug/l | 75 | Arsenic (total,ug/l) | 7440-38-2 | < | S | USGS-NYL
01342725 | 12-STLE-5.4 | STEELE CREEK AT ST HWY 51 NEAR ELIZABETHTOWN NY | 20160705 | -75.1008 | 42.9692 | 01025 | Cadmium, wf | ug/l | 90 | Cadmium (dissolved,ug/l) | 7440-43-9 | < | S | USGS-NYL
01342725 | 12-STLE-5.4 | STEELE CREEK AT ST HWY 51 NEAR ELIZABETHTOWN NY | 20160705 | -75.1008 | 42.9692 | 01027 | Cadmium, wu | ug/l | 90 | Cadmium (total,ug/l) | 7440-43-9 | < | S | USGS-NYL
01342725 | 12-STLE-5.4 | STEELE CREEK AT ST HWY 51 NEAR ELIZABETHTOWN NY | 20160705 | -75.1008 | 42.9692 | 01040 | Copper, wf | ug/l | 64 | Copper (dissolved,ug/l) |  | < | S | USGS-NYL
01342725 | 12-STLE-5.4 | STEELE CREEK AT ST HWY 51 NEAR ELIZABETHTOWN NY | 20160705 | -75.1008 | 42.9692 | 01049 | Lead, wf | ug/l | 83 | Lead ;(dissolved,ug/l) |  | < | S | USGS-NYL
01342725 | 12-STLE-5.4 | STEELE CREEK AT ST HWY 51 NEAR ELIZABETHTOWN NY | 20160705 | -75.1008 | 42.9692 | 01065 | Nickel, wf | ug/l | 59 | Nickel ;(dissolved,ug/l) |  | < | S | USGS-NYL
01342725 | 12-STLE-5.4 | STEELE CREEK AT ST HWY 51 NEAR ELIZABETHTOWN NY | 20160705 | -75.1008 | 42.9692 | 01090 | Zinc, wf | ug/l | 65 | Zinc ;(dissolved,ug/l) |  | < | S | USGS-NYL
01342725 | 12-STLE-5.4 | STEELE CREEK AT ST HWY 51 NEAR ELIZABETHTOWN NY | 20160705 | -75.1008 | 42.9692 | 01105 | Aluminum, wu,recov | ug/l | 70 | Aluminum (total,ug/l) | 7429-90-5 |  | S | USGS-NYL
01342725 | 12-STLE-5.4 | STEELE CREEK AT ST HWY 51 NEAR ELIZABETHTOWN NY | 20160705 | -75.1008 | 42.9692 | 01106 | Aluminum, wf | ug/l | 53 | Aluminum (dissolved,ug/l) | 7429-90-5 |  | S | USGS-NYL
01342725 | 12-STLE-5.4 | STEELE CREEK AT ST HWY 51 NEAR ELIZABETHTOWN NY | 20160705 | -75.1008 | 42.9692 | 01300 | Oil & grease, severity | code | 0 |  |  |  | S
01342725 | 12-STLE-5.4 | STEELE CREEK AT ST HWY 51 NEAR ELIZABETHTOWN NY | 20160705 | -75.1008 | 42.9692 | 01305 | Suds or foam, severity | code | 0 |  |  |  | S
01342725 | 12-STLE-5.4 | STEELE CREEK AT ST HWY 51 NEAR ELIZABETHTOWN NY | 20160705 | -75.1008 | 42.9692 | 01310 | Gas bubbles,severity | code | 0 |  |  |  | S
01342725 | 12-STLE-5.4 | STEELE CREEK AT ST HWY 51 NEAR ELIZABETHTOWN NY | 20160705 | -75.1008 | 42.9692 | 01320 | Float.Garbage, svrty | code | 0 |  |  |  | S
01342725 | 12-STLE-5.4 | STEELE CREEK AT ST HWY 51 NEAR ELIZABETHTOWN NY | 20160705 | -75.1008 | 42.9692 | 01325 | Floating algae mats, severity | code | 0 |  |  |  | S
01342725 | 12-STLE-5.4 | STEELE CREEK AT ST HWY 51 NEAR ELIZABETHTOWN NY | 20160705 | -75.1008 | 42.9692 | 01330 | Odor, severity | code | 0 |  |  |  | S
01342725 | 12-STLE-5.4 | STEELE CREEK AT ST HWY 51 NEAR ELIZABETHTOWN NY | 20160705 | -75.1008 | 42.9692 | 01335 | Sewage solids, severity | code | 0 |  |  |  | S
01342725 | 12-STLE-5.4 | STEELE CREEK AT ST HWY 51 NEAR ELIZABETHTOWN NY | 20160705 | -75.1008 | 42.9692 | 01340 | Dead fish, severity | code | 0 |  |  |  | S
01342725 | 12-STLE-5.4 | STEELE CREEK AT ST HWY 51 NEAR ELIZABETHTOWN NY | 20160705 | -75.1008 | 42.9692 | 01345 | Floating debris, severity | code | 0 |  |  |  | S
01342725 | 12-STLE-5.4 | STEELE CREEK AT ST HWY 51 NEAR ELIZABETHTOWN NY | 20160705 | -75.1008 | 42.9692 | 01350 | Turbidity, severity | code | 0 |  |  |  | S
01342725 | 12-STLE-5.4 | STEELE CREEK AT ST HWY 51 NEAR ELIZABETHTOWN NY | 20160705 | -75.1008 | 42.9692 | 01355 | Ice cover, severity | code | 0 |  |  |  | S
01342725 | 12-STLE-5.4 | STEELE CREEK AT ST HWY 51 NEAR ELIZABETHTOWN NY | 20160705 | -75.1008 | 42.9692 | 30209 | Instantaneous Discharge | m3/sec | 0.28 |  |  |  | S
01342725 | 12-STLE-5.4 | STEELE CREEK AT ST HWY 51 NEAR ELIZABETHTOWN NY | 20160705 | -75.1008 | 42.9692 | 32217 | Chlorophyll a,fm,unc | ug/l | 0.514 | Chlorophyll a (total,ug/l) |  |  | S | NY-ALSR
01342725 | 12-STLE-5.4 | STEELE CREEK AT ST HWY 51 NEAR ELIZABETHTOWN NY | 20160705 | -75.1008 | 42.9692 | 46002 | Phenols, wu | ug/l | 2 |  |  | < | S | NY-ALSR
01342725 | 12-STLE-5.4 | STEELE CREEK AT ST HWY 51 NEAR ELIZABETHTOWN NY | 20160705 | -75.1008 | 42.9692 | 50280 | Site visit purpose | code | 1001 |  |  |  | S
01342725 | 12-STLE-5.4 | STEELE CREEK AT ST HWY 51 NEAR ELIZABETHTOWN NY | 20160705 | -75.1008 | 42.9692 | 50286 | Mercury, wu | ng/l | 0.49 | Mercury ;(total,ng/l) | 7439-97-6 |  | S | USGSWIML
01342725 | 12-STLE-5.4 | STEELE CREEK AT ST HWY 51 NEAR ELIZABETHTOWN NY | 20160705 | -75.1008 | 42.9692 | 52296 | Copper, wu | ug/l | 64 | Copper (total,ug/l) | 7440-50-8 | < | S | USGS-NYL
01342725 | 12-STLE-5.4 | STEELE CREEK AT ST HWY 51 NEAR ELIZABETHTOWN NY | 20160705 | -75.1008 | 42.9692 | 52298 | Lead, wu | ug/l | 83 | Lead ;(total,ug/l) | 7439-92-1 | < | S | USGS-NYL
01342725 | 12-STLE-5.4 | STEELE CREEK AT ST HWY 51 NEAR ELIZABETHTOWN NY | 20160705 | -75.1008 | 42.9692 | 52300 | Nickel, wu | ug/l | 59 | Nickel ;(total,ug/l) | 7440-02-0 | < | S | USGS-NYL
01342725 | 12-STLE-5.4 | STEELE CREEK AT ST HWY 51 NEAR ELIZABETHTOWN NY | 20160705 | -75.1008 | 42.9692 | 52301 | Silver, wu | ug/l | 86 | Silver ;(total,ug/l) | 93-72-1 | < | S | USGS-NYL
01342725 | 12-STLE-5.4 | STEELE CREEK AT ST HWY 51 NEAR ELIZABETHTOWN NY | 20160705 | -75.1008 | 42.9692 | 52303 | Zinc, wu | ug/l | 65 | Zinc ;(total,ug/l) | 7440-66-6 | < | S | USGS-NYL
01342725 | 12-STLE-5.4 | STEELE CREEK AT ST HWY 51 NEAR ELIZABETHTOWN NY | 20160705 | -75.1008 | 42.9692 | 63676 | Turbidity, NephRatio | NTRU | 1.6 | Turbidity ;(,ntu) |  |  | S | USGS-NYL
01342725 | 12-STLE-5.4 | STEELE CREEK AT ST HWY 51 NEAR ELIZABETHTOWN NY | 20160705 | -75.1008 | 42.9692 | 70293 | Suspended solids, dried@105C | mg/l | 2 | Total Suspended Solids ;(total,mg/l) |  |  | S | NY-ALSR
01342725 | 12-STLE-5.4 | STEELE CREEK AT ST HWY 51 NEAR ELIZABETHTOWN NY | 20160705 | -75.1008 | 42.9692 | 70300 | Diss solids dry@180C | mg/l | 1070 | Total Dissolved Solids (Residue, Filterable) ;(dissolved,mg/l) |  |  | S | NY-ALSR
01342725 | 12-STLE-5.4 | STEELE CREEK AT ST HWY 51 NEAR ELIZABETHTOWN NY | 20160705 | -75.1008 | 42.9692 | 70302 | Dissolved solids | tons/day | 28.7 |  |  |  | S
01342725 | 12-STLE-5.4 | STEELE CREEK AT ST HWY 51 NEAR ELIZABETHTOWN NY | 20160705 | -75.1008 | 42.9692 | 70303 | Dissolved solids | tons/ac ft | 1.46 |  |  |  | S
01342725 | 12-STLE-5.4 | STEELE CREEK AT ST HWY 51 NEAR ELIZABETHTOWN NY | 20160705 | -75.1008 | 42.9692 | 71845 | Ammonia, wu | mg/l NH4 | 0.036 |  |  | < | S
01342725 | 12-STLE-5.4 | STEELE CREEK AT ST HWY 51 NEAR ELIZABETHTOWN NY | 20160705 | -75.1008 | 42.9692 | 71883 | Manganese, wu | ug/l | 55 | Manganese ;(total,ug/l) | 7439-96-5 | < | S | USGS-NYL
01342725 | 12-STLE-5.4 | STEELE CREEK AT ST HWY 51 NEAR ELIZABETHTOWN NY | 20160705 | -75.1008 | 42.9692 | 71885 | Iron, wu | ug/l | 56 | Iron ;(total,ug/l) | 7439-89-6 | < | S | USGS-NYL
01342725 | 12-STLE-5.4 | STEELE CREEK AT ST HWY 51 NEAR ELIZABETHTOWN NY | 20160705 | -75.1008 | 42.9692 | 71999 | Sample purpose | code | 10 |  |  |  | S
01342725 | 12-STLE-5.4 | STEELE CREEK AT ST HWY 51 NEAR ELIZABETHTOWN NY | 20160705 | -75.1008 | 42.9692 | 72219 | Sampler nozzle material | code | 2 |  |  |  | S
01342725 | 12-STLE-5.4 | STEELE CREEK AT ST HWY 51 NEAR ELIZABETHTOWN NY | 20160705 | -75.1008 | 42.9692 | 72220 | Sampler nozzle diameter | code | 4 |  |  |  | S
01342725 | 12-STLE-5.4 | STEELE CREEK AT ST HWY 51 NEAR ELIZABETHTOWN NY | 20160705 | -75.1008 | 42.9692 | 80082 | CBOD, wu, 5day | mg/l | 2 |  |  | < | S | NY-ALSR
01342725 | 12-STLE-5.4 | STEELE CREEK AT ST HWY 51 NEAR ELIZABETHTOWN NY | 20160705 | -75.1008 | 42.9692 | 80154 | Suspnd sedmnt conc | mg/l | 26 | Total Suspended Solids ;(total,mg/l) |  |  | S | USGSSDKY
01342725 | 12-STLE-5.4 | STEELE CREEK AT ST HWY 51 NEAR ELIZABETHTOWN NY | 20160705 | -75.1008 | 42.9692 | 80155 | Suspnd sedmnt disch | tons/day | 0.7 |  |  |  | S
01342725 | 12-STLE-5.4 | STEELE CREEK AT ST HWY 51 NEAR ELIZABETHTOWN NY | 20160705 | -75.1008 | 42.9692 | 82398 | Sampling method | code | 10 |  |  |  | S
01342725 | 12-STLE-5.4 | STEELE CREEK AT ST HWY 51 NEAR ELIZABETHTOWN NY | 20160705 | -75.1008 | 42.9692 | 84164 | Sampler type | code | 3044 |  |  |  | S
01342725 | 12-STLE-5.4 | STEELE CREEK AT ST HWY 51 NEAR ELIZABETHTOWN NY | 20160705 | -75.1008 | 42.9692 | 84171 | Sample splitter type | code | 30 |  |  |  | S
01342725 | 12-STLE-5.4 | STEELE CREEK AT ST HWY 51 NEAR ELIZABETHTOWN NY | 20160705 | -75.1008 | 42.9692 | 84178 | Floating vegetation, severity | code | 0 |  |  |  | S
01342725 | 12-STLE-5.4 | STEELE CREEK AT ST HWY 51 NEAR ELIZABETHTOWN NY | 20160705 | -75.1008 | 42.9692 | 84182 | Bottle/bag sampler material | code | 2 |  |  |  | S
01342725 | 12-STLE-5.4 | STEELE CREEK AT ST HWY 51 NEAR ELIZABETHTOWN NY | 20160705 | -75.1008 | 42.9692 | 99111 | Type of QA data | code | 1 |  |  |  | S
01342725 | 12-STLE-5.4 | STEELE CREEK AT ST HWY 51 NEAR ELIZABETHTOWN NY | 20160705 | -75.1008 | 42.9692 | 99156 | Lot no., 1mL 4.5N H2SO4, WCA | nu | 40200 |  |  |  | S
01342725 | 12-STLE-5.4 | STEELE CREEK AT ST HWY 51 NEAR ELIZABETHTOWN NY | 20160705 | -75.1008 | 42.9692 | 99206 | Lot No, 0.45um Capsule Filter | nu | 10029 |  |  |  | S
01342725 | 12-STLE-5.4 | STEELE CREEK AT ST HWY 51 NEAR ELIZABETHTOWN NY | 20160713 | -75.1008 | 42.9692 | 00063 | No. of sampling pts. | count | 1 |  |  |  | S
01342725 | 12-STLE-5.4 | STEELE CREEK AT ST HWY 51 NEAR ELIZABETHTOWN NY | 20160713 | -75.1008 | 42.9692 | 01300 | Oil & grease, severity | code | 0 |  |  |  | S
01342725 | 12-STLE-5.4 | STEELE CREEK AT ST HWY 51 NEAR ELIZABETHTOWN NY | 20160713 | -75.1008 | 42.9692 | 01305 | Suds or foam, severity | code | 0 |  |  |  | S
01342725 | 12-STLE-5.4 | STEELE CREEK AT ST HWY 51 NEAR ELIZABETHTOWN NY | 20160713 | -75.1008 | 42.9692 | 01310 | Gas bubbles,severity | code | 0 |  |  |  | S
01342725 | 12-STLE-5.4 | STEELE CREEK AT ST HWY 51 NEAR ELIZABETHTOWN NY | 20160713 | -75.1008 | 42.9692 | 01320 | Float.Garbage, svrty | code | 0 |  |  |  | S
01342725 | 12-STLE-5.4 | STEELE CREEK AT ST HWY 51 NEAR ELIZABETHTOWN NY | 20160713 | -75.1008 | 42.9692 | 01325 | Floating algae mats, severity | code | 0 |  |  |  | S
01342725 | 12-STLE-5.4 | STEELE CREEK AT ST HWY 51 NEAR ELIZABETHTOWN NY | 20160713 | -75.1008 | 42.9692 | 01330 | Odor, severity | code | 0 |  |  |  | S
01342725 | 12-STLE-5.4 | STEELE CREEK AT ST HWY 51 NEAR ELIZABETHTOWN NY | 20160713 | -75.1008 | 42.9692 | 01335 | Sewage solids, severity | code | 0 |  |  |  | S
01342725 | 12-STLE-5.4 | STEELE CREEK AT ST HWY 51 NEAR ELIZABETHTOWN NY | 20160713 | -75.1008 | 42.9692 | 01340 | Dead fish, severity | code | 0 |  |  |  | S
01342725 | 12-STLE-5.4 | STEELE CREEK AT ST HWY 51 NEAR ELIZABETHTOWN NY | 20160713 | -75.1008 | 42.9692 | 01345 | Floating debris, severity | code | 0 |  |  |  | S
01342725 | 12-STLE-5.4 | STEELE CREEK AT ST HWY 51 NEAR ELIZABETHTOWN NY | 20160713 | -75.1008 | 42.9692 | 01350 | Turbidity, severity | code | 0 |  |  |  | S
01342725 | 12-STLE-5.4 | STEELE CREEK AT ST HWY 51 NEAR ELIZABETHTOWN NY | 20160713 | -75.1008 | 42.9692 | 01355 | Ice cover, severity | code | 0 |  |  |  | S
01342725 | 12-STLE-5.4 | STEELE CREEK AT ST HWY 51 NEAR ELIZABETHTOWN NY | 20160713 | -75.1008 | 42.9692 | 50280 | Site visit purpose | code | 1001 |  |  |  | S
01342725 | 12-STLE-5.4 | STEELE CREEK AT ST HWY 51 NEAR ELIZABETHTOWN NY | 20160713 | -75.1008 | 42.9692 | 61213 | Total coliforms, water | cfu/100ml | 380 | Coliform ;(total,cfu/100ml) |  |  | S | NY-SPBL
01342725 | 12-STLE-5.4 | STEELE CREEK AT ST HWY 51 NEAR ELIZABETHTOWN NY | 20160713 | -75.1008 | 42.9692 | 61215 | Fecal coliforms, water | cfu/100ml | 80 | Fecal Coliform (total,cfu/100ml) |  |  | S | NY-SPBL
01342725 | 12-STLE-5.4 | STEELE CREEK AT ST HWY 51 NEAR ELIZABETHTOWN NY | 20160713 | -75.1008 | 42.9692 | 71999 | Sample purpose | code | 10 |  |  |  | S
01342725 | 12-STLE-5.4 | STEELE CREEK AT ST HWY 51 NEAR ELIZABETHTOWN NY | 20160713 | -75.1008 | 42.9692 | 82398 | Sampling method | code | 70 |  |  |  | S
01342725 | 12-STLE-5.4 | STEELE CREEK AT ST HWY 51 NEAR ELIZABETHTOWN NY | 20160713 | -75.1008 | 42.9692 | 84164 | Sampler type | code | 3071 |  |  |  | S
01342725 | 12-STLE-5.4 | STEELE CREEK AT ST HWY 51 NEAR ELIZABETHTOWN NY | 20160713 | -75.1008 | 42.9692 | 84178 | Floating vegetation, severity | code | 0 |  |  |  | S
01342725 | 12-STLE-5.4 | STEELE CREEK AT ST HWY 51 NEAR ELIZABETHTOWN NY | 20160713 | -75.1008 | 42.9692 | 84182 | Bottle/bag sampler material | code | 2 |  |  |  | S
01342725 | 12-STLE-5.4 | STEELE CREEK AT ST HWY 51 NEAR ELIZABETHTOWN NY | 20160713 | -75.1008 | 42.9692 | 99111 | Type of QA data | code | 1 |  |  |  | S
01342725 | 12-STLE-5.4 | STEELE CREEK AT ST HWY 51 NEAR ELIZABETHTOWN NY | 20160718 | -75.1008 | 42.9692 | 00063 | No. of sampling pts. | count | 1 |  |  |  | S
01342725 | 12-STLE-5.4 | STEELE CREEK AT ST HWY 51 NEAR ELIZABETHTOWN NY | 20160718 | -75.1008 | 42.9692 | 01300 | Oil & grease, severity | code | 0 |  |  |  | S
01342725 | 12-STLE-5.4 | STEELE CREEK AT ST HWY 51 NEAR ELIZABETHTOWN NY | 20160718 | -75.1008 | 42.9692 | 01305 | Suds or foam, severity | code | 0 |  |  |  | S
01342725 | 12-STLE-5.4 | STEELE CREEK AT ST HWY 51 NEAR ELIZABETHTOWN NY | 20160718 | -75.1008 | 42.9692 | 01310 | Gas bubbles,severity | code | 0 |  |  |  | S
01342725 | 12-STLE-5.4 | STEELE CREEK AT ST HWY 51 NEAR ELIZABETHTOWN NY | 20160718 | -75.1008 | 42.9692 | 01320 | Float.Garbage, svrty | code | 0 |  |  |  | S
01342725 | 12-STLE-5.4 | STEELE CREEK AT ST HWY 51 NEAR ELIZABETHTOWN NY | 20160718 | -75.1008 | 42.9692 | 01325 | Floating algae mats, severity | code | 0 |  |  |  | S
01342725 | 12-STLE-5.4 | STEELE CREEK AT ST HWY 51 NEAR ELIZABETHTOWN NY | 20160718 | -75.1008 | 42.9692 | 01330 | Odor, severity | code | 0 |  |  |  | S
01342725 | 12-STLE-5.4 | STEELE CREEK AT ST HWY 51 NEAR ELIZABETHTOWN NY | 20160718 | -75.1008 | 42.9692 | 01335 | Sewage solids, severity | code | 0 |  |  |  | S
01342725 | 12-STLE-5.4 | STEELE CREEK AT ST HWY 51 NEAR ELIZABETHTOWN NY | 20160718 | -75.1008 | 42.9692 | 01340 | Dead fish, severity | code | 0 |  |  |  | S
01342725 | 12-STLE-5.4 | STEELE CREEK AT ST HWY 51 NEAR ELIZABETHTOWN NY | 20160718 | -75.1008 | 42.9692 | 01345 | Floating debris, severity | code | 0 |  |  |  | S
01342725 | 12-STLE-5.4 | STEELE CREEK AT ST HWY 51 NEAR ELIZABETHTOWN NY | 20160718 | -75.1008 | 42.9692 | 01350 | Turbidity, severity | code | 0 |  |  |  | S
01342725 | 12-STLE-5.4 | STEELE CREEK AT ST HWY 51 NEAR ELIZABETHTOWN NY | 20160718 | -75.1008 | 42.9692 | 01355 | Ice cover, severity | code | 0 |  |  |  | S
01342725 | 12-STLE-5.4 | STEELE CREEK AT ST HWY 51 NEAR ELIZABETHTOWN NY | 20160718 | -75.1008 | 42.9692 | 50280 | Site visit purpose | code | 1001 |  |  |  | S
01342725 | 12-STLE-5.4 | STEELE CREEK AT ST HWY 51 NEAR ELIZABETHTOWN NY | 20160718 | -75.1008 | 42.9692 | 61213 | Total coliforms, water | cfu/100ml | 1200 | Coliform ;(total,cfu/100ml) |  |  | S | NY-SPBL
01342725 | 12-STLE-5.4 | STEELE CREEK AT ST HWY 51 NEAR ELIZABETHTOWN NY | 20160718 | -75.1008 | 42.9692 | 61215 | Fecal coliforms, water | cfu/100ml | 100 | Fecal Coliform (total,cfu/100ml) |  | < | S | NY-SPBL
01342725 | 12-STLE-5.4 | STEELE CREEK AT ST HWY 51 NEAR ELIZABETHTOWN NY | 20160718 | -75.1008 | 42.9692 | 71999 | Sample purpose | code | 10 |  |  |  | S
01342725 | 12-STLE-5.4 | STEELE CREEK AT ST HWY 51 NEAR ELIZABETHTOWN NY | 20160718 | -75.1008 | 42.9692 | 82398 | Sampling method | code | 70 |  |  |  | S
01342725 | 12-STLE-5.4 | STEELE CREEK AT ST HWY 51 NEAR ELIZABETHTOWN NY | 20160718 | -75.1008 | 42.9692 | 84164 | Sampler type | code | 3071 |  |  |  | S
01342725 | 12-STLE-5.4 | STEELE CREEK AT ST HWY 51 NEAR ELIZABETHTOWN NY | 20160718 | -75.1008 | 42.9692 | 84178 | Floating vegetation, severity | code | 0 |  |  |  | S
01342725 | 12-STLE-5.4 | STEELE CREEK AT ST HWY 51 NEAR ELIZABETHTOWN NY | 20160718 | -75.1008 | 42.9692 | 84182 | Bottle/bag sampler material | code | 2 |  |  |  | S
01342725 | 12-STLE-5.4 | STEELE CREEK AT ST HWY 51 NEAR ELIZABETHTOWN NY | 20160718 | -75.1008 | 42.9692 | 99111 | Type of QA data | code | 1 |  |  |  | S
01342725 | 12-STLE-5.4 | STEELE CREEK AT ST HWY 51 NEAR ELIZABETHTOWN NY | 20160721 | -75.1008 | 42.9692 | 00063 | No. of sampling pts. | count | 1 |  |  |  | S
01342725 | 12-STLE-5.4 | STEELE CREEK AT ST HWY 51 NEAR ELIZABETHTOWN NY | 20160721 | -75.1008 | 42.9692 | 01300 | Oil & grease, severity | code | 0 |  |  |  | S
01342725 | 12-STLE-5.4 | STEELE CREEK AT ST HWY 51 NEAR ELIZABETHTOWN NY | 20160721 | -75.1008 | 42.9692 | 01305 | Suds or foam, severity | code | 0 |  |  |  | S
01342725 | 12-STLE-5.4 | STEELE CREEK AT ST HWY 51 NEAR ELIZABETHTOWN NY | 20160721 | -75.1008 | 42.9692 | 01310 | Gas bubbles,severity | code | 0 |  |  |  | S
01342725 | 12-STLE-5.4 | STEELE CREEK AT ST HWY 51 NEAR ELIZABETHTOWN NY | 20160721 | -75.1008 | 42.9692 | 01320 | Float.Garbage, svrty | code | 0 |  |  |  | S
01342725 | 12-STLE-5.4 | STEELE CREEK AT ST HWY 51 NEAR ELIZABETHTOWN NY | 20160721 | -75.1008 | 42.9692 | 01325 | Floating algae mats, severity | code | 0 |  |  |  | S
01342725 | 12-STLE-5.4 | STEELE CREEK AT ST HWY 51 NEAR ELIZABETHTOWN NY | 20160721 | -75.1008 | 42.9692 | 01330 | Odor, severity | code | 0 |  |  |  | S
01342725 | 12-STLE-5.4 | STEELE CREEK AT ST HWY 51 NEAR ELIZABETHTOWN NY | 20160721 | -75.1008 | 42.9692 | 01335 | Sewage solids, severity | code | 0 |  |  |  | S
01342725 | 12-STLE-5.4 | STEELE CREEK AT ST HWY 51 NEAR ELIZABETHTOWN NY | 20160721 | -75.1008 | 42.9692 | 01340 | Dead fish, severity | code | 0 |  |  |  | S
01342725 | 12-STLE-5.4 | STEELE CREEK AT ST HWY 51 NEAR ELIZABETHTOWN NY | 20160721 | -75.1008 | 42.9692 | 01345 | Floating debris, severity | code | 0 |  |  |  | S
01342725 | 12-STLE-5.4 | STEELE CREEK AT ST HWY 51 NEAR ELIZABETHTOWN NY | 20160721 | -75.1008 | 42.9692 | 01350 | Turbidity, severity | code | 0 |  |  |  | S
01342725 | 12-STLE-5.4 | STEELE CREEK AT ST HWY 51 NEAR ELIZABETHTOWN NY | 20160721 | -75.1008 | 42.9692 | 01355 | Ice cover, severity | code | 0 |  |  |  | S
01342725 | 12-STLE-5.4 | STEELE CREEK AT ST HWY 51 NEAR ELIZABETHTOWN NY | 20160721 | -75.1008 | 42.9692 | 50280 | Site visit purpose | code | 1001 |  |  |  | S
01342725 | 12-STLE-5.4 | STEELE CREEK AT ST HWY 51 NEAR ELIZABETHTOWN NY | 20160721 | -75.1008 | 42.9692 | 61213 | Total coliforms, water | cfu/100ml | 580 | Coliform ;(total,cfu/100ml) |  |  | S | NY-SPBL
01342725 | 12-STLE-5.4 | STEELE CREEK AT ST HWY 51 NEAR ELIZABETHTOWN NY | 20160721 | -75.1008 | 42.9692 | 61215 | Fecal coliforms, water | cfu/100ml | 40 | Fecal Coliform (total,cfu/100ml) |  |  | S | NY-SPBL
01342725 | 12-STLE-5.4 | STEELE CREEK AT ST HWY 51 NEAR ELIZABETHTOWN NY | 20160721 | -75.1008 | 42.9692 | 71999 | Sample purpose | code | 10 |  |  |  | S
01342725 | 12-STLE-5.4 | STEELE CREEK AT ST HWY 51 NEAR ELIZABETHTOWN NY | 20160721 | -75.1008 | 42.9692 | 82398 | Sampling method | code | 70 |  |  |  | S
01342725 | 12-STLE-5.4 | STEELE CREEK AT ST HWY 51 NEAR ELIZABETHTOWN NY | 20160721 | -75.1008 | 42.9692 | 84164 | Sampler type | code | 3071 |  |  |  | S
01342725 | 12-STLE-5.4 | STEELE CREEK AT ST HWY 51 NEAR ELIZABETHTOWN NY | 20160721 | -75.1008 | 42.9692 | 84178 | Floating vegetation, severity | code | 0 |  |  |  | S
01342725 | 12-STLE-5.4 | STEELE CREEK AT ST HWY 51 NEAR ELIZABETHTOWN NY | 20160721 | -75.1008 | 42.9692 | 84182 | Bottle/bag sampler material | code | 2 |  |  |  | S
01342725 | 12-STLE-5.4 | STEELE CREEK AT ST HWY 51 NEAR ELIZABETHTOWN NY | 20160721 | -75.1008 | 42.9692 | 99111 | Type of QA data | code | 1 |  |  |  | S
01342725 | 12-STLE-5.4 | STEELE CREEK AT ST HWY 51 NEAR ELIZABETHTOWN NY | 20160726 | -75.1008 | 42.9692 | 00063 | No. of sampling pts. | count | 1 |  |  |  | S
01342725 | 12-STLE-5.4 | STEELE CREEK AT ST HWY 51 NEAR ELIZABETHTOWN NY | 20160726 | -75.1008 | 42.9692 | 01300 | Oil & grease, severity | code | 0 |  |  |  | S
01342725 | 12-STLE-5.4 | STEELE CREEK AT ST HWY 51 NEAR ELIZABETHTOWN NY | 20160726 | -75.1008 | 42.9692 | 01305 | Suds or foam, severity | code | 1 |  |  |  | S
01342725 | 12-STLE-5.4 | STEELE CREEK AT ST HWY 51 NEAR ELIZABETHTOWN NY | 20160726 | -75.1008 | 42.9692 | 01310 | Gas bubbles,severity | code | 0 |  |  |  | S
01342725 | 12-STLE-5.4 | STEELE CREEK AT ST HWY 51 NEAR ELIZABETHTOWN NY | 20160726 | -75.1008 | 42.9692 | 01320 | Float.Garbage, svrty | code | 0 |  |  |  | S
01342725 | 12-STLE-5.4 | STEELE CREEK AT ST HWY 51 NEAR ELIZABETHTOWN NY | 20160726 | -75.1008 | 42.9692 | 01325 | Floating algae mats, severity | code | 0 |  |  |  | S
01342725 | 12-STLE-5.4 | STEELE CREEK AT ST HWY 51 NEAR ELIZABETHTOWN NY | 20160726 | -75.1008 | 42.9692 | 01330 | Odor, severity | code | 0 |  |  |  | S
01342725 | 12-STLE-5.4 | STEELE CREEK AT ST HWY 51 NEAR ELIZABETHTOWN NY | 20160726 | -75.1008 | 42.9692 | 01335 | Sewage solids, severity | code | 0 |  |  |  | S
01342725 | 12-STLE-5.4 | STEELE CREEK AT ST HWY 51 NEAR ELIZABETHTOWN NY | 20160726 | -75.1008 | 42.9692 | 01340 | Dead fish, severity | code | 0 |  |  |  | S
01342725 | 12-STLE-5.4 | STEELE CREEK AT ST HWY 51 NEAR ELIZABETHTOWN NY | 20160726 | -75.1008 | 42.9692 | 01345 | Floating debris, severity | code | 0 |  |  |  | S
01342725 | 12-STLE-5.4 | STEELE CREEK AT ST HWY 51 NEAR ELIZABETHTOWN NY | 20160726 | -75.1008 | 42.9692 | 01350 | Turbidity, severity | code | 0 |  |  |  | S
01342725 | 12-STLE-5.4 | STEELE CREEK AT ST HWY 51 NEAR ELIZABETHTOWN NY | 20160726 | -75.1008 | 42.9692 | 01355 | Ice cover, severity | code | 0 |  |  |  | S
01342725 | 12-STLE-5.4 | STEELE CREEK AT ST HWY 51 NEAR ELIZABETHTOWN NY | 20160726 | -75.1008 | 42.9692 | 50280 | Site visit purpose | code | 1001 |  |  |  | S
01342725 | 12-STLE-5.4 | STEELE CREEK AT ST HWY 51 NEAR ELIZABETHTOWN NY | 20160726 | -75.1008 | 42.9692 | 61213 | Total coliforms, water | cfu/100ml | 1700 | Coliform ;(total,cfu/100ml) |  |  | S | NY-SPBL
01342725 | 12-STLE-5.4 | STEELE CREEK AT ST HWY 51 NEAR ELIZABETHTOWN NY | 20160726 | -75.1008 | 42.9692 | 61215 | Fecal coliforms, water | cfu/100ml | 440 | Fecal Coliform (total,cfu/100ml) |  |  | S | NY-SPBL
01342725 | 12-STLE-5.4 | STEELE CREEK AT ST HWY 51 NEAR ELIZABETHTOWN NY | 20160726 | -75.1008 | 42.9692 | 71999 | Sample purpose | code | 10 |  |  |  | S
01342725 | 12-STLE-5.4 | STEELE CREEK AT ST HWY 51 NEAR ELIZABETHTOWN NY | 20160726 | -75.1008 | 42.9692 | 82398 | Sampling method | code | 70 |  |  |  | S
01342725 | 12-STLE-5.4 | STEELE CREEK AT ST HWY 51 NEAR ELIZABETHTOWN NY | 20160726 | -75.1008 | 42.9692 | 84164 | Sampler type | code | 3071 |  |  |  | S
01342725 | 12-STLE-5.4 | STEELE CREEK AT ST HWY 51 NEAR ELIZABETHTOWN NY | 20160726 | -75.1008 | 42.9692 | 84178 | Floating vegetation, severity | code | 0 |  |  |  | S
01342725 | 12-STLE-5.4 | STEELE CREEK AT ST HWY 51 NEAR ELIZABETHTOWN NY | 20160726 | -75.1008 | 42.9692 | 84182 | Bottle/bag sampler material | code | 2 |  |  |  | S
01342725 | 12-STLE-5.4 | STEELE CREEK AT ST HWY 51 NEAR ELIZABETHTOWN NY | 20160726 | -75.1008 | 42.9692 | 99111 | Type of QA data | code | 30 |  |  |  | S
01342725 | 12-STLE-5.4 | STEELE CREEK AT ST HWY 51 NEAR ELIZABETHTOWN NY | 20160726 | -75.1008 | 42.9692 | 00063 | No. of sampling pts. | count | 1 |  |  |  | S
01342725 | 12-STLE-5.4 | STEELE CREEK AT ST HWY 51 NEAR ELIZABETHTOWN NY | 20160726 | -75.1008 | 42.9692 | 50280 | Site visit purpose | code | 1098 |  |  |  | S
01342725 | 12-STLE-5.4 | STEELE CREEK AT ST HWY 51 NEAR ELIZABETHTOWN NY | 20160726 | -75.1008 | 42.9692 | 61213 | Total coliforms, water | cfu/100ml | 1700 | Coliform ;(total,cfu/100ml) |  |  | S | NY-SPBL
01342725 | 12-STLE-5.4 | STEELE CREEK AT ST HWY 51 NEAR ELIZABETHTOWN NY | 20160726 | -75.1008 | 42.9692 | 61215 | Fecal coliforms, water | cfu/100ml | 620 | Fecal Coliform (total,cfu/100ml) |  |  | S | NY-SPBL
01342725 | 12-STLE-5.4 | STEELE CREEK AT ST HWY 51 NEAR ELIZABETHTOWN NY | 20160726 | -75.1008 | 42.9692 | 71999 | Sample purpose | code | 10 |  |  |  | S
01342725 | 12-STLE-5.4 | STEELE CREEK AT ST HWY 51 NEAR ELIZABETHTOWN NY | 20160726 | -75.1008 | 42.9692 | 82398 | Sampling method | code | 70 |  |  |  | S
01342725 | 12-STLE-5.4 | STEELE CREEK AT ST HWY 51 NEAR ELIZABETHTOWN NY | 20160726 | -75.1008 | 42.9692 | 84164 | Sampler type | code | 3071 |  |  |  | S
01342725 | 12-STLE-5.4 | STEELE CREEK AT ST HWY 51 NEAR ELIZABETHTOWN NY | 20160726 | -75.1008 | 42.9692 | 84182 | Bottle/bag sampler material | code | 2 |  |  |  | S
01342725 | 12-STLE-5.4 | STEELE CREEK AT ST HWY 51 NEAR ELIZABETHTOWN NY | 20160726 | -75.1008 | 42.9692 | 99105 | Type of replicate | code | 20 |  |  |  | S
01342725 | 12-STLE-5.4 | STEELE CREEK AT ST HWY 51 NEAR ELIZABETHTOWN NY | 20160729 | -75.1008 | 42.9692 | 00063 | No. of sampling pts. | count | 1 |  |  |  | S
01342725 | 12-STLE-5.4 | STEELE CREEK AT ST HWY 51 NEAR ELIZABETHTOWN NY | 20160729 | -75.1008 | 42.9692 | 01300 | Oil & grease, severity | code | 0 |  |  |  | S
01342725 | 12-STLE-5.4 | STEELE CREEK AT ST HWY 51 NEAR ELIZABETHTOWN NY | 20160729 | -75.1008 | 42.9692 | 01305 | Suds or foam, severity | code | 1 |  |  |  | S
01342725 | 12-STLE-5.4 | STEELE CREEK AT ST HWY 51 NEAR ELIZABETHTOWN NY | 20160729 | -75.1008 | 42.9692 | 01310 | Gas bubbles,severity | code | 0 |  |  |  | S
01342725 | 12-STLE-5.4 | STEELE CREEK AT ST HWY 51 NEAR ELIZABETHTOWN NY | 20160729 | -75.1008 | 42.9692 | 01320 | Float.Garbage, svrty | code | 0 |  |  |  | S
01342725 | 12-STLE-5.4 | STEELE CREEK AT ST HWY 51 NEAR ELIZABETHTOWN NY | 20160729 | -75.1008 | 42.9692 | 01325 | Floating algae mats, severity | code | 0 |  |  |  | S
01342725 | 12-STLE-5.4 | STEELE CREEK AT ST HWY 51 NEAR ELIZABETHTOWN NY | 20160729 | -75.1008 | 42.9692 | 01330 | Odor, severity | code | 0 |  |  |  | S
01342725 | 12-STLE-5.4 | STEELE CREEK AT ST HWY 51 NEAR ELIZABETHTOWN NY | 20160729 | -75.1008 | 42.9692 | 01335 | Sewage solids, severity | code | 0 |  |  |  | S
01342725 | 12-STLE-5.4 | STEELE CREEK AT ST HWY 51 NEAR ELIZABETHTOWN NY | 20160729 | -75.1008 | 42.9692 | 01340 | Dead fish, severity | code | 0 |  |  |  | S
01342725 | 12-STLE-5.4 | STEELE CREEK AT ST HWY 51 NEAR ELIZABETHTOWN NY | 20160729 | -75.1008 | 42.9692 | 01345 | Floating debris, severity | code | 0 |  |  |  | S
01342725 | 12-STLE-5.4 | STEELE CREEK AT ST HWY 51 NEAR ELIZABETHTOWN NY | 20160729 | -75.1008 | 42.9692 | 01350 | Turbidity, severity | code | 0 |  |  |  | S
01342725 | 12-STLE-5.4 | STEELE CREEK AT ST HWY 51 NEAR ELIZABETHTOWN NY | 20160729 | -75.1008 | 42.9692 | 01355 | Ice cover, severity | code | 0 |  |  |  | S
01342725 | 12-STLE-5.4 | STEELE CREEK AT ST HWY 51 NEAR ELIZABETHTOWN NY | 20160729 | -75.1008 | 42.9692 | 50280 | Site visit purpose | code | 1001 |  |  |  | S
01342725 | 12-STLE-5.4 | STEELE CREEK AT ST HWY 51 NEAR ELIZABETHTOWN NY | 20160729 | -75.1008 | 42.9692 | 61213 | Total coliforms, water | cfu/100ml | 500 | Coliform ;(total,cfu/100ml) |  |  | S | NY-SPBL
01342725 | 12-STLE-5.4 | STEELE CREEK AT ST HWY 51 NEAR ELIZABETHTOWN NY | 20160729 | -75.1008 | 42.9692 | 61215 | Fecal coliforms, water | cfu/100ml | 100 | Fecal Coliform (total,cfu/100ml) |  |  | S | NY-SPBL
01342725 | 12-STLE-5.4 | STEELE CREEK AT ST HWY 51 NEAR ELIZABETHTOWN NY | 20160729 | -75.1008 | 42.9692 | 71999 | Sample purpose | code | 10 |  |  |  | S
01342725 | 12-STLE-5.4 | STEELE CREEK AT ST HWY 51 NEAR ELIZABETHTOWN NY | 20160729 | -75.1008 | 42.9692 | 82398 | Sampling method | code | 70 |  |  |  | S
01342725 | 12-STLE-5.4 | STEELE CREEK AT ST HWY 51 NEAR ELIZABETHTOWN NY | 20160729 | -75.1008 | 42.9692 | 84164 | Sampler type | code | 3071 |  |  |  | S
01342725 | 12-STLE-5.4 | STEELE CREEK AT ST HWY 51 NEAR ELIZABETHTOWN NY | 20160729 | -75.1008 | 42.9692 | 84178 | Floating vegetation, severity | code | 0 |  |  |  | S
01342725 | 12-STLE-5.4 | STEELE CREEK AT ST HWY 51 NEAR ELIZABETHTOWN NY | 20160729 | -75.1008 | 42.9692 | 84182 | Bottle/bag sampler material | code | 2 |  |  |  | S
01342725 | 12-STLE-5.4 | STEELE CREEK AT ST HWY 51 NEAR ELIZABETHTOWN NY | 20160729 | -75.1008 | 42.9692 | 99111 | Type of QA data | code | 1 |  |  |  | S
01342725 | 12-STLE-5.4 | STEELE CREEK AT ST HWY 51 NEAR ELIZABETHTOWN NY | 20160803 | -75.1008 | 42.9692 | 00063 | No. of sampling pts. | count | 1 |  |  |  | S
01342725 | 12-STLE-5.4 | STEELE CREEK AT ST HWY 51 NEAR ELIZABETHTOWN NY | 20160803 | -75.1008 | 42.9692 | 01300 | Oil & grease, severity | code | 0 |  |  |  | S
01342725 | 12-STLE-5.4 | STEELE CREEK AT ST HWY 51 NEAR ELIZABETHTOWN NY | 20160803 | -75.1008 | 42.9692 | 01305 | Suds or foam, severity | code | 1 |  |  |  | S
01342725 | 12-STLE-5.4 | STEELE CREEK AT ST HWY 51 NEAR ELIZABETHTOWN NY | 20160803 | -75.1008 | 42.9692 | 01310 | Gas bubbles,severity | code | 0 |  |  |  | S
01342725 | 12-STLE-5.4 | STEELE CREEK AT ST HWY 51 NEAR ELIZABETHTOWN NY | 20160803 | -75.1008 | 42.9692 | 01320 | Float.Garbage, svrty | code | 0 |  |  |  | S
01342725 | 12-STLE-5.4 | STEELE CREEK AT ST HWY 51 NEAR ELIZABETHTOWN NY | 20160803 | -75.1008 | 42.9692 | 01325 | Floating algae mats, severity | code | 0 |  |  |  | S
01342725 | 12-STLE-5.4 | STEELE CREEK AT ST HWY 51 NEAR ELIZABETHTOWN NY | 20160803 | -75.1008 | 42.9692 | 01330 | Odor, severity | code | 0 |  |  |  | S
01342725 | 12-STLE-5.4 | STEELE CREEK AT ST HWY 51 NEAR ELIZABETHTOWN NY | 20160803 | -75.1008 | 42.9692 | 01335 | Sewage solids, severity | code | 0 |  |  |  | S
01342725 | 12-STLE-5.4 | STEELE CREEK AT ST HWY 51 NEAR ELIZABETHTOWN NY | 20160803 | -75.1008 | 42.9692 | 01340 | Dead fish, severity | code | 0 |  |  |  | S
01342725 | 12-STLE-5.4 | STEELE CREEK AT ST HWY 51 NEAR ELIZABETHTOWN NY | 20160803 | -75.1008 | 42.9692 | 01345 | Floating debris, severity | code | 0 |  |  |  | S
01342725 | 12-STLE-5.4 | STEELE CREEK AT ST HWY 51 NEAR ELIZABETHTOWN NY | 20160803 | -75.1008 | 42.9692 | 01350 | Turbidity, severity | code | 0 |  |  |  | S
01342725 | 12-STLE-5.4 | STEELE CREEK AT ST HWY 51 NEAR ELIZABETHTOWN NY | 20160803 | -75.1008 | 42.9692 | 01355 | Ice cover, severity | code | 0 |  |  |  | S
01342725 | 12-STLE-5.4 | STEELE CREEK AT ST HWY 51 NEAR ELIZABETHTOWN NY | 20160803 | -75.1008 | 42.9692 | 50280 | Site visit purpose | code | 1001 |  |  |  | S
01342725 | 12-STLE-5.4 | STEELE CREEK AT ST HWY 51 NEAR ELIZABETHTOWN NY | 20160803 | -75.1008 | 42.9692 | 61213 | Total coliforms, water | cfu/100ml | 900 | Coliform ;(total,cfu/100ml) |  |  | S | NY-SPBL
01342725 | 12-STLE-5.4 | STEELE CREEK AT ST HWY 51 NEAR ELIZABETHTOWN NY | 20160803 | -75.1008 | 42.9692 | 61215 | Fecal coliforms, water | cfu/100ml | 60 | Fecal Coliform (total,cfu/100ml) |  |  | S | NY-SPBL
01342725 | 12-STLE-5.4 | STEELE CREEK AT ST HWY 51 NEAR ELIZABETHTOWN NY | 20160803 | -75.1008 | 42.9692 | 71999 | Sample purpose | code | 10 |  |  |  | S
01342725 | 12-STLE-5.4 | STEELE CREEK AT ST HWY 51 NEAR ELIZABETHTOWN NY | 20160803 | -75.1008 | 42.9692 | 82398 | Sampling method | code | 70 |  |  |  | S
01342725 | 12-STLE-5.4 | STEELE CREEK AT ST HWY 51 NEAR ELIZABETHTOWN NY | 20160803 | -75.1008 | 42.9692 | 84164 | Sampler type | code | 3071 |  |  |  | S
01342725 | 12-STLE-5.4 | STEELE CREEK AT ST HWY 51 NEAR ELIZABETHTOWN NY | 20160803 | -75.1008 | 42.9692 | 84178 | Floating vegetation, severity | code | 0 |  |  |  | S
01342725 | 12-STLE-5.4 | STEELE CREEK AT ST HWY 51 NEAR ELIZABETHTOWN NY | 20160803 | -75.1008 | 42.9692 | 84182 | Bottle/bag sampler material | code | 2 |  |  |  | S
01342725 | 12-STLE-5.4 | STEELE CREEK AT ST HWY 51 NEAR ELIZABETHTOWN NY | 20160803 | -75.1008 | 42.9692 | 99111 | Type of QA data | code | 1 |  |  |  | S
01342725 | 12-STLE-5.4 | STEELE CREEK AT ST HWY 51 NEAR ELIZABETHTOWN NY | 20160809 | -75.1008 | 42.9692 | 00004 | Stream width | ft | 14 |  |  |  | S
01342725 | 12-STLE-5.4 | STEELE CREEK AT ST HWY 51 NEAR ELIZABETHTOWN NY | 20160809 | -75.1008 | 42.9692 | 00008 | Sample accnt. number | nu | 62619 |  |  |  | S | USGS-NYL
01342725 | 12-STLE-5.4 | STEELE CREEK AT ST HWY 51 NEAR ELIZABETHTOWN NY | 20160809 | -75.1008 | 42.9692 | 00010 | Temperature, water | deg C | 16.1 | Temperature ;(total,deg c) |  |  | S
01342725 | 12-STLE-5.4 | STEELE CREEK AT ST HWY 51 NEAR ELIZABETHTOWN NY | 20160809 | -75.1008 | 42.9692 | 00020 | Temperature, air | deg C | 24.4 |  |  |  | S
01342725 | 12-STLE-5.4 | STEELE CREEK AT ST HWY 51 NEAR ELIZABETHTOWN NY | 20160809 | -75.1008 | 42.9692 | 00025 | Air pressure | mm/Hg | 747 |  |  |  | S
01342725 | 12-STLE-5.4 | STEELE CREEK AT ST HWY 51 NEAR ELIZABETHTOWN NY | 20160809 | -75.1008 | 42.9692 | 00061 | Discharge, instant. | ft3/s | 5.5 |  |  |  | S
01342725 | 12-STLE-5.4 | STEELE CREEK AT ST HWY 51 NEAR ELIZABETHTOWN NY | 20160809 | -75.1008 | 42.9692 | 00063 | No. of sampling pts. | count | 10 |  |  |  | S
01342725 | 12-STLE-5.4 | STEELE CREEK AT ST HWY 51 NEAR ELIZABETHTOWN NY | 20160809 | -75.1008 | 42.9692 | 00095 | Specific cond at 25C | uS/cm @25C | 152 | Specific Conductance ;(total,umhos/cm) |  |  | S
01342725 | 12-STLE-5.4 | STEELE CREEK AT ST HWY 51 NEAR ELIZABETHTOWN NY | 20160809 | -75.1008 | 42.9692 | 00098 | Sampling depth | m | 0.5 |  |  |  | S | USGSWIML
01342725 | 12-STLE-5.4 | STEELE CREEK AT ST HWY 51 NEAR ELIZABETHTOWN NY | 20160809 | -75.1008 | 42.9692 | 00191 | Hydrogen ion, wu, calculated | mg/l | 2e-05 |  |  |  | S
01342725 | 12-STLE-5.4 | STEELE CREEK AT ST HWY 51 NEAR ELIZABETHTOWN NY | 20160809 | -75.1008 | 42.9692 | 00300 | Dissolved oxygen | mg/l | 9.8 | Dissolved Oxygen ;(,mg/l) | 7782-44-7 |  | S
01342725 | 12-STLE-5.4 | STEELE CREEK AT ST HWY 51 NEAR ELIZABETHTOWN NY | 20160809 | -75.1008 | 42.9692 | 00301 | Diss oxygen,%saturtn | % saturatn | 101 |  |  |  | S
01342725 | 12-STLE-5.4 | STEELE CREEK AT ST HWY 51 NEAR ELIZABETHTOWN NY | 20160809 | -75.1008 | 42.9692 | 00400 | pH | std units | 7.8 | PH ;(total,pH units) | PH |  | S
01342725 | 12-STLE-5.4 | STEELE CREEK AT ST HWY 51 NEAR ELIZABETHTOWN NY | 20160809 | -75.1008 | 42.9692 | 00405 | Carbon dioxide, water | mg/l | 5.8 |  |  |  | S
01342725 | 12-STLE-5.4 | STEELE CREEK AT ST HWY 51 NEAR ELIZABETHTOWN NY | 20160809 | -75.1008 | 42.9692 | 00417 | ANC, wu,fixedEP,lab | mg/l CaCO3 | 184 |  |  |  | S | NY-ALSR
01342725 | 12-STLE-5.4 | STEELE CREEK AT ST HWY 51 NEAR ELIZABETHTOWN NY | 20160809 | -75.1008 | 42.9692 | 00500 | Total solids dried @ 105C | mg/l | 1370 | Total Solids ;(total,mg/l) |  |  | S | NY-ALSR
01342725 | 12-STLE-5.4 | STEELE CREEK AT ST HWY 51 NEAR ELIZABETHTOWN NY | 20160809 | -75.1008 | 42.9692 | 00505 | LOI of total solids | mg/l | 270 |  |  |  | S | NY-ALSR
01342725 | 12-STLE-5.4 | STEELE CREEK AT ST HWY 51 NEAR ELIZABETHTOWN NY | 20160809 | -75.1008 | 42.9692 | 00605 | Organic nitrogen, wu | mg/l | 0.07 |  |  | < | S
01342725 | 12-STLE-5.4 | STEELE CREEK AT ST HWY 51 NEAR ELIZABETHTOWN NY | 20160809 | -75.1008 | 42.9692 | 00610 | Ammonia, wu | mg/l as N | 0.028 | Nitrogen, Ammonia (As N) (total,mg/l) | 7664-41-7 | < | S | USGS-NYL
01342725 | 12-STLE-5.4 | STEELE CREEK AT ST HWY 51 NEAR ELIZABETHTOWN NY | 20160809 | -75.1008 | 42.9692 | 00615 | Nitrite, wu | mg/l as N | 0.01 | Nitrogen, Nitrite ;(,mg/l) | 14797-65-0 | < | S | NY-ALSR
01342725 | 12-STLE-5.4 | STEELE CREEK AT ST HWY 51 NEAR ELIZABETHTOWN NY | 20160809 | -75.1008 | 42.9692 | 00618 | Nitrate, wf | mg/l as N | 1.13 | Nitrate, wf | 14797-55-8 |  | S | USGS-NYL
01342725 | 12-STLE-5.4 | STEELE CREEK AT ST HWY 51 NEAR ELIZABETHTOWN NY | 20160809 | -75.1008 | 42.9692 | 00625 | NH3+orgN, wu | mg/l as N | 0.07 |  |  | < | S | USGSNWQL
01342725 | 12-STLE-5.4 | STEELE CREEK AT ST HWY 51 NEAR ELIZABETHTOWN NY | 20160809 | -75.1008 | 42.9692 | 00660 | Orthophosphate, wf | mg/l | 61.6 | Orthophosphate as Phosphorus, Dissolved ;(dissolved,mg/l) | 14265-44-2 |  | S
01342725 | 12-STLE-5.4 | STEELE CREEK AT ST HWY 51 NEAR ELIZABETHTOWN NY | 20160809 | -75.1008 | 42.9692 | 00665 | Phosphorus, wu | mg/l as P | 0.02 | Phosphorus ;(total,mg/l) | 7723-14-0 | < | S | USGSNWQL
01342725 | 12-STLE-5.4 | STEELE CREEK AT ST HWY 51 NEAR ELIZABETHTOWN NY | 20160809 | -75.1008 | 42.9692 | 00671 | Orthophosphate, wf | mg/l as P | 0.0201 | Orthophosphate as Phosphorus, Dissolved ;(dissolved,mg/l) | 14265-44-2 |  | S | USGS-NYL
01342725 | 12-STLE-5.4 | STEELE CREEK AT ST HWY 51 NEAR ELIZABETHTOWN NY | 20160809 | -75.1008 | 42.9692 | 00680 | Organic carbon, wu | mg/l | 0.9 | Total Organic Carbon ;(total,mg/l) |  |  | S | USGS-NYL
01342725 | 12-STLE-5.4 | STEELE CREEK AT ST HWY 51 NEAR ELIZABETHTOWN NY | 20160809 | -75.1008 | 42.9692 | 00681 | Organic carbon, wf | mg/l | 0.785 | Dissolved Organic Carbon ;(dissolved,mg/l) |  |  | S | USGS-NYL
01342725 | 12-STLE-5.4 | STEELE CREEK AT ST HWY 51 NEAR ELIZABETHTOWN NY | 20160809 | -75.1008 | 42.9692 | 00940 | Chloride, wf | mg/l | 14.6 | Chloride (As Cl) (total,mg/l) | 16887-00-6 |  | S | USGS-NYL
01342725 | 12-STLE-5.4 | STEELE CREEK AT ST HWY 51 NEAR ELIZABETHTOWN NY | 20160809 | -75.1008 | 42.9692 | 00945 | Sulfate, wf | mg/l | 663 | Sulfate (As SO4) ;(total,mg/l) | 14808-79-8 |  | S | USGS-NYL
01342725 | 12-STLE-5.4 | STEELE CREEK AT ST HWY 51 NEAR ELIZABETHTOWN NY | 20160809 | -75.1008 | 42.9692 | 00951 | Fluoride, wu | mg/l | 0.2 | Fluoride (total,mg/l) | 16984-48-8 |  | S | NY-ALSR
01342725 | 12-STLE-5.4 | STEELE CREEK AT ST HWY 51 NEAR ELIZABETHTOWN NY | 20160809 | -75.1008 | 42.9692 | 01300 | Oil & grease, severity | code | 0 |  |  |  | S
01342725 | 12-STLE-5.4 | STEELE CREEK AT ST HWY 51 NEAR ELIZABETHTOWN NY | 20160809 | -75.1008 | 42.9692 | 01305 | Suds or foam, severity | code | 1 |  |  |  | S
01342725 | 12-STLE-5.4 | STEELE CREEK AT ST HWY 51 NEAR ELIZABETHTOWN NY | 20160809 | -75.1008 | 42.9692 | 01310 | Gas bubbles,severity | code | 0 |  |  |  | S
01342725 | 12-STLE-5.4 | STEELE CREEK AT ST HWY 51 NEAR ELIZABETHTOWN NY | 20160809 | -75.1008 | 42.9692 | 01320 | Float.Garbage, svrty | code | 0 |  |  |  | S
01342725 | 12-STLE-5.4 | STEELE CREEK AT ST HWY 51 NEAR ELIZABETHTOWN NY | 20160809 | -75.1008 | 42.9692 | 01325 | Floating algae mats, severity | code | 0 |  |  |  | S
01342725 | 12-STLE-5.4 | STEELE CREEK AT ST HWY 51 NEAR ELIZABETHTOWN NY | 20160809 | -75.1008 | 42.9692 | 01330 | Odor, severity | code | 0 |  |  |  | S
01342725 | 12-STLE-5.4 | STEELE CREEK AT ST HWY 51 NEAR ELIZABETHTOWN NY | 20160809 | -75.1008 | 42.9692 | 01335 | Sewage solids, severity | code | 0 |  |  |  | S
01342725 | 12-STLE-5.4 | STEELE CREEK AT ST HWY 51 NEAR ELIZABETHTOWN NY | 20160809 | -75.1008 | 42.9692 | 01340 | Dead fish, severity | code | 0 |  |  |  | S
01342725 | 12-STLE-5.4 | STEELE CREEK AT ST HWY 51 NEAR ELIZABETHTOWN NY | 20160809 | -75.1008 | 42.9692 | 01345 | Floating debris, severity | code | 0 |  |  |  | S
01342725 | 12-STLE-5.4 | STEELE CREEK AT ST HWY 51 NEAR ELIZABETHTOWN NY | 20160809 | -75.1008 | 42.9692 | 01350 | Turbidity, severity | code | 0 |  |  |  | S
01342725 | 12-STLE-5.4 | STEELE CREEK AT ST HWY 51 NEAR ELIZABETHTOWN NY | 20160809 | -75.1008 | 42.9692 | 01355 | Ice cover, severity | code | 0 |  |  |  | S
01342725 | 12-STLE-5.4 | STEELE CREEK AT ST HWY 51 NEAR ELIZABETHTOWN NY | 20160809 | -75.1008 | 42.9692 | 30209 | Instantaneous Discharge | m3/sec | 0.16 |  |  |  | S
01342725 | 12-STLE-5.4 | STEELE CREEK AT ST HWY 51 NEAR ELIZABETHTOWN NY | 20160809 | -75.1008 | 42.9692 | 32217 | Chlorophyll a,fm,unc | ug/l | 0.6 | Chlorophyll a (total,ug/l) |  |  | S | NY-ALSR
01342725 | 12-STLE-5.4 | STEELE CREEK AT ST HWY 51 NEAR ELIZABETHTOWN NY | 20160809 | -75.1008 | 42.9692 | 46002 | Phenols, wu | ug/l | 2 |  |  | < | S | NY-ALSR
01342725 | 12-STLE-5.4 | STEELE CREEK AT ST HWY 51 NEAR ELIZABETHTOWN NY | 20160809 | -75.1008 | 42.9692 | 50280 | Site visit purpose | code | 1001 |  |  |  | S
01342725 | 12-STLE-5.4 | STEELE CREEK AT ST HWY 51 NEAR ELIZABETHTOWN NY | 20160809 | -75.1008 | 42.9692 | 50286 | Mercury, wu | ng/l | 0.4 | Mercury ;(total,ng/l) | 7439-97-6 |  | S | USGSWIML
01342725 | 12-STLE-5.4 | STEELE CREEK AT ST HWY 51 NEAR ELIZABETHTOWN NY | 20160809 | -75.1008 | 42.9692 | 63676 | Turbidity, NephRatio | NTRU | 1.9 | Turbidity ;(,ntu) |  |  | S | USGS-NYL
01342725 | 12-STLE-5.4 | STEELE CREEK AT ST HWY 51 NEAR ELIZABETHTOWN NY | 20160809 | -75.1008 | 42.9692 | 70293 | Suspended solids, dried@105C | mg/l | 1 | Total Suspended Solids ;(total,mg/l) |  |  | S | NY-ALSR
01342725 | 12-STLE-5.4 | STEELE CREEK AT ST HWY 51 NEAR ELIZABETHTOWN NY | 20160809 | -75.1008 | 42.9692 | 70300 | Diss solids dry@180C | mg/l | 1310 | Total Dissolved Solids (Residue, Filterable) ;(dissolved,mg/l) |  |  | S | NY-ALSR
01342725 | 12-STLE-5.4 | STEELE CREEK AT ST HWY 51 NEAR ELIZABETHTOWN NY | 20160809 | -75.1008 | 42.9692 | 70302 | Dissolved solids | tons/day | 19.5 |  |  |  | S
01342725 | 12-STLE-5.4 | STEELE CREEK AT ST HWY 51 NEAR ELIZABETHTOWN NY | 20160809 | -75.1008 | 42.9692 | 70303 | Dissolved solids | tons/ac ft | 1.78 |  |  |  | S
01342725 | 12-STLE-5.4 | STEELE CREEK AT ST HWY 51 NEAR ELIZABETHTOWN NY | 20160809 | -75.1008 | 42.9692 | 71845 | Ammonia, wu | mg/l NH4 | 0.036 |  |  | < | S
01342725 | 12-STLE-5.4 | STEELE CREEK AT ST HWY 51 NEAR ELIZABETHTOWN NY | 20160809 | -75.1008 | 42.9692 | 71999 | Sample purpose | code | 10 |  |  |  | S
01342725 | 12-STLE-5.4 | STEELE CREEK AT ST HWY 51 NEAR ELIZABETHTOWN NY | 20160809 | -75.1008 | 42.9692 | 72219 | Sampler nozzle material | code | 2 |  |  |  | S
01342725 | 12-STLE-5.4 | STEELE CREEK AT ST HWY 51 NEAR ELIZABETHTOWN NY | 20160809 | -75.1008 | 42.9692 | 72220 | Sampler nozzle diameter | code | 4 |  |  |  | S
01342725 | 12-STLE-5.4 | STEELE CREEK AT ST HWY 51 NEAR ELIZABETHTOWN NY | 20160809 | -75.1008 | 42.9692 | 80082 | CBOD, wu, 5day | mg/l | 2 |  |  | < | S | NY-ALSR
01342725 | 12-STLE-5.4 | STEELE CREEK AT ST HWY 51 NEAR ELIZABETHTOWN NY | 20160809 | -75.1008 | 42.9692 | 80154 | Suspnd sedmnt conc | mg/l | 49 | Total Suspended Solids ;(total,mg/l) |  |  | S | USGSSDKY
01342725 | 12-STLE-5.4 | STEELE CREEK AT ST HWY 51 NEAR ELIZABETHTOWN NY | 20160809 | -75.1008 | 42.9692 | 80155 | Suspnd sedmnt disch | tons/day | 0.73 |  |  |  | S
01342725 | 12-STLE-5.4 | STEELE CREEK AT ST HWY 51 NEAR ELIZABETHTOWN NY | 20160809 | -75.1008 | 42.9692 | 82398 | Sampling method | code | 10 |  |  |  | S
01342725 | 12-STLE-5.4 | STEELE CREEK AT ST HWY 51 NEAR ELIZABETHTOWN NY | 20160809 | -75.1008 | 42.9692 | 84164 | Sampler type | code | 3044 |  |  |  | S
01342725 | 12-STLE-5.4 | STEELE CREEK AT ST HWY 51 NEAR ELIZABETHTOWN NY | 20160809 | -75.1008 | 42.9692 | 84171 | Sample splitter type | code | 30 |  |  |  | S
01342725 | 12-STLE-5.4 | STEELE CREEK AT ST HWY 51 NEAR ELIZABETHTOWN NY | 20160809 | -75.1008 | 42.9692 | 84178 | Floating vegetation, severity | code | 0 |  |  |  | S
01342725 | 12-STLE-5.4 | STEELE CREEK AT ST HWY 51 NEAR ELIZABETHTOWN NY | 20160809 | -75.1008 | 42.9692 | 84182 | Bottle/bag sampler material | code | 2 |  |  |  | S
01342725 | 12-STLE-5.4 | STEELE CREEK AT ST HWY 51 NEAR ELIZABETHTOWN NY | 20160809 | -75.1008 | 42.9692 | 99111 | Type of QA data | code | 10 |  |  |  | S
01342725 | 12-STLE-5.4 | STEELE CREEK AT ST HWY 51 NEAR ELIZABETHTOWN NY | 20160809 | -75.1008 | 42.9692 | 99156 | Lot no., 1mL 4.5N H2SO4, WCA | nu | 40200 |  |  |  | S
01342725 | 12-STLE-5.4 | STEELE CREEK AT ST HWY 51 NEAR ELIZABETHTOWN NY | 20160809 | -75.1008 | 42.9692 | 00417 | ANC, wu,fixedEP,lab | mg/l CaCO3 | 2 |  |  | < | S | NY-ALSR
01342725 | 12-STLE-5.4 | STEELE CREEK AT ST HWY 51 NEAR ELIZABETHTOWN NY | 20160809 | -75.1008 | 42.9692 | 00500 | Total solids dried @ 105C | mg/l | 10 | Total Solids ;(total,mg/l) |  | < | S | NY-ALSR
01342725 | 12-STLE-5.4 | STEELE CREEK AT ST HWY 51 NEAR ELIZABETHTOWN NY | 20160809 | -75.1008 | 42.9692 | 00505 | LOI of total solids | mg/l | 10 |  |  | < | S | NY-ALSR
01342725 | 12-STLE-5.4 | STEELE CREEK AT ST HWY 51 NEAR ELIZABETHTOWN NY | 20160809 | -75.1008 | 42.9692 | 00615 | Nitrite, wu | mg/l as N | 0.01 | Nitrogen, Nitrite ;(,mg/l) | 14797-65-0 | < | S | NY-ALSR
01342725 | 12-STLE-5.4 | STEELE CREEK AT ST HWY 51 NEAR ELIZABETHTOWN NY | 20160809 | -75.1008 | 42.9692 | 00625 | NH3+orgN, wu | mg/l as N | 0.07 |  |  | < | S | USGSNWQL
01342725 | 12-STLE-5.4 | STEELE CREEK AT ST HWY 51 NEAR ELIZABETHTOWN NY | 20160809 | -75.1008 | 42.9692 | 00665 | Phosphorus, wu | mg/l as P | 0.02 | Phosphorus ;(total,mg/l) | 7723-14-0 | < | S | USGSNWQL
01342725 | 12-STLE-5.4 | STEELE CREEK AT ST HWY 51 NEAR ELIZABETHTOWN NY | 20160809 | -75.1008 | 42.9692 | 00951 | Fluoride, wu | mg/l | 0.1 | Fluoride (total,mg/l) | 16984-48-8 | < | S | NY-ALSR
01342725 | 12-STLE-5.4 | STEELE CREEK AT ST HWY 51 NEAR ELIZABETHTOWN NY | 20160809 | -75.1008 | 42.9692 | 32217 | Chlorophyll a,fm,unc | ug/l | 0.08 | Chlorophyll a (total,ug/l) |  | < | S | NY-ALSR
01342725 | 12-STLE-5.4 | STEELE CREEK AT ST HWY 51 NEAR ELIZABETHTOWN NY | 20160809 | -75.1008 | 42.9692 | 46002 | Phenols, wu | ug/l | 2 |  |  | < | S | NY-ALSR
01342725 | 12-STLE-5.4 | STEELE CREEK AT ST HWY 51 NEAR ELIZABETHTOWN NY | 20160809 | -75.1008 | 42.9692 | 50280 | Site visit purpose | code | 1098 |  |  |  | S
01342725 | 12-STLE-5.4 | STEELE CREEK AT ST HWY 51 NEAR ELIZABETHTOWN NY | 20160809 | -75.1008 | 42.9692 | 50286 | Mercury, wu | ng/l | 0.17 | Mercury ;(total,ng/l) | 7439-97-6 | < | S | USGSWIML
01342725 | 12-STLE-5.4 | STEELE CREEK AT ST HWY 51 NEAR ELIZABETHTOWN NY | 20160809 | -75.1008 | 42.9692 | 70293 | Suspended solids, dried@105C | mg/l | 1 | Total Suspended Solids ;(total,mg/l) |  | < | S | NY-ALSR
01342725 | 12-STLE-5.4 | STEELE CREEK AT ST HWY 51 NEAR ELIZABETHTOWN NY | 20160809 | -75.1008 | 42.9692 | 70300 | Diss solids dry@180C | mg/l | 10 | Total Dissolved Solids (Residue, Filterable) ;(dissolved,mg/l) |  | < | S | NY-ALSR
01342725 | 12-STLE-5.4 | STEELE CREEK AT ST HWY 51 NEAR ELIZABETHTOWN NY | 20160809 | -75.1008 | 42.9692 | 70303 | Dissolved solids | tons/ac ft | 0.01 |  |  | < | S
01342725 | 12-STLE-5.4 | STEELE CREEK AT ST HWY 51 NEAR ELIZABETHTOWN NY | 20160809 | -75.1008 | 42.9692 | 71999 | Sample purpose | code | 10 |  |  |  | S
01342725 | 12-STLE-5.4 | STEELE CREEK AT ST HWY 51 NEAR ELIZABETHTOWN NY | 20160809 | -75.1008 | 42.9692 | 80082 | CBOD, wu, 5day | mg/l | 2 |  |  | < | S | NY-ALSR
01342725 | 12-STLE-5.4 | STEELE CREEK AT ST HWY 51 NEAR ELIZABETHTOWN NY | 20160809 | -75.1008 | 42.9692 | 80154 | Suspnd sedmnt conc | mg/l | 0.5 | Total Suspended Solids ;(total,mg/l) |  | < | S | USGSSDKY
01342725 | 12-STLE-5.4 | STEELE CREEK AT ST HWY 51 NEAR ELIZABETHTOWN NY | 20160809 | -75.1008 | 42.9692 | 84171 | Sample splitter type | code | 30 |  |  |  | S
01342725 | 12-STLE-5.4 | STEELE CREEK AT ST HWY 51 NEAR ELIZABETHTOWN NY | 20160809 | -75.1008 | 42.9692 | 99100 | Type of blank solution | code | 10 |  |  |  | S
01342725 | 12-STLE-5.4 | STEELE CREEK AT ST HWY 51 NEAR ELIZABETHTOWN NY | 20160809 | -75.1008 | 42.9692 | 99101 | Source of blank solution | code | 10 |  |  |  | S
01342725 | 12-STLE-5.4 | STEELE CREEK AT ST HWY 51 NEAR ELIZABETHTOWN NY | 20160809 | -75.1008 | 42.9692 | 99102 | Type of blank sample | code | 1 |  |  |  | S
01342725 | 12-STLE-5.4 | STEELE CREEK AT ST HWY 51 NEAR ELIZABETHTOWN NY | 20160809 | -75.1008 | 42.9692 | 99156 | Lot no., 1mL 4.5N H2SO4, WCA | nu | 40200 |  |  |  | S
01342725 | 12-STLE-5.4 | STEELE CREEK AT ST HWY 51 NEAR ELIZABETHTOWN NY | 20160809 | -75.1008 | 42.9692 | 99201 | Lot No, 2nd, inorg grade watr | nu | 81507 |  |  |  | S
01342725 | 12-STLE-5.4 | STEELE CREEK AT ST HWY 51 NEAR ELIZABETHTOWN NY | 20160809 | -75.1008 | 42.9692 | 99202 | Lot No, 1st, org grade water | nu | 81501 |  |  |  | S
01342725 | 12-STLE-5.4 | STEELE CREEK AT ST HWY 51 NEAR ELIZABETHTOWN NY | 20160913 | -75.1008 | 42.9692 | 00004 | Stream width | ft | 15 |  |  |  | S
01342725 | 12-STLE-5.4 | STEELE CREEK AT ST HWY 51 NEAR ELIZABETHTOWN NY | 20160913 | -75.1008 | 42.9692 | 00008 | Sample accnt. number | nu | 62723 |  |  |  | S | USGS-NYL
01342725 | 12-STLE-5.4 | STEELE CREEK AT ST HWY 51 NEAR ELIZABETHTOWN NY | 20160913 | -75.1008 | 42.9692 | 00010 | Temperature, water | deg C | 12.5 | Temperature ;(total,deg c) |  |  | S
01342725 | 12-STLE-5.4 | STEELE CREEK AT ST HWY 51 NEAR ELIZABETHTOWN NY | 20160913 | -75.1008 | 42.9692 | 00020 | Temperature, air | deg C | 19.8 |  |  |  | S
01342725 | 12-STLE-5.4 | STEELE CREEK AT ST HWY 51 NEAR ELIZABETHTOWN NY | 20160913 | -75.1008 | 42.9692 | 00025 | Air pressure | mm/Hg | 745 |  |  |  | S
01342725 | 12-STLE-5.4 | STEELE CREEK AT ST HWY 51 NEAR ELIZABETHTOWN NY | 20160913 | -75.1008 | 42.9692 | 00061 | Discharge, instant. | ft3/s | 6.8 |  |  |  | S
01342725 | 12-STLE-5.4 | STEELE CREEK AT ST HWY 51 NEAR ELIZABETHTOWN NY | 20160913 | -75.1008 | 42.9692 | 00063 | No. of sampling pts. | count | 11 |  |  |  | S
01342725 | 12-STLE-5.4 | STEELE CREEK AT ST HWY 51 NEAR ELIZABETHTOWN NY | 20160913 | -75.1008 | 42.9692 | 00095 | Specific cond at 25C | uS/cm @25C | 1610 | Specific Conductance ;(total,umhos/cm) |  |  | S
01342725 | 12-STLE-5.4 | STEELE CREEK AT ST HWY 51 NEAR ELIZABETHTOWN NY | 20160913 | -75.1008 | 42.9692 | 00098 | Sampling depth | m | 0.5 |  |  |  | S | USGSWIML
01342725 | 12-STLE-5.4 | STEELE CREEK AT ST HWY 51 NEAR ELIZABETHTOWN NY | 20160913 | -75.1008 | 42.9692 | 00191 | Hydrogen ion, wu, calculated | mg/l | 1e-05 |  |  |  | S
01342725 | 12-STLE-5.4 | STEELE CREEK AT ST HWY 51 NEAR ELIZABETHTOWN NY | 20160913 | -75.1008 | 42.9692 | 00300 | Dissolved oxygen | mg/l | 10.8 | Dissolved Oxygen ;(,mg/l) | 7782-44-7 |  | S
01342725 | 12-STLE-5.4 | STEELE CREEK AT ST HWY 51 NEAR ELIZABETHTOWN NY | 20160913 | -75.1008 | 42.9692 | 00301 | Diss oxygen,%saturtn | % saturatn | 104 |  |  |  | S
01342725 | 12-STLE-5.4 | STEELE CREEK AT ST HWY 51 NEAR ELIZABETHTOWN NY | 20160913 | -75.1008 | 42.9692 | 00400 | pH | std units | 7.9 | PH ;(total,pH units) | PH |  | S
01342725 | 12-STLE-5.4 | STEELE CREEK AT ST HWY 51 NEAR ELIZABETHTOWN NY | 20160913 | -75.1008 | 42.9692 | 00405 | Carbon dioxide, water | mg/l | 5.3 |  |  |  | S
01342725 | 12-STLE-5.4 | STEELE CREEK AT ST HWY 51 NEAR ELIZABETHTOWN NY | 20160913 | -75.1008 | 42.9692 | 00417 | ANC, wu,fixedEP,lab | mg/l CaCO3 | 192 |  |  |  | S | NY-ALSR
01342725 | 12-STLE-5.4 | STEELE CREEK AT ST HWY 51 NEAR ELIZABETHTOWN NY | 20160913 | -75.1008 | 42.9692 | 00500 | Total solids dried @ 105C | mg/l | 1390 | Total Solids ;(total,mg/l) |  |  | S | NY-ALSR
01342725 | 12-STLE-5.4 | STEELE CREEK AT ST HWY 51 NEAR ELIZABETHTOWN NY | 20160913 | -75.1008 | 42.9692 | 00505 | LOI of total solids | mg/l | 216 |  |  |  | S | NY-ALSR
01342725 | 12-STLE-5.4 | STEELE CREEK AT ST HWY 51 NEAR ELIZABETHTOWN NY | 20160913 | -75.1008 | 42.9692 | 00605 | Organic nitrogen, wu | mg/l | 0.04 |  |  |  | S
01342725 | 12-STLE-5.4 | STEELE CREEK AT ST HWY 51 NEAR ELIZABETHTOWN NY | 20160913 | -75.1008 | 42.9692 | 00610 | Ammonia, wu | mg/l as N | 0.031 | Nitrogen, Ammonia (As N) (total,mg/l) | 7664-41-7 |  | S | USGS-NYL
01342725 | 12-STLE-5.4 | STEELE CREEK AT ST HWY 51 NEAR ELIZABETHTOWN NY | 20160913 | -75.1008 | 42.9692 | 00615 | Nitrite, wu | mg/l as N | 0.01 | Nitrogen, Nitrite ;(,mg/l) | 14797-65-0 | < | S | NY-ALSR
01342725 | 12-STLE-5.4 | STEELE CREEK AT ST HWY 51 NEAR ELIZABETHTOWN NY | 20160913 | -75.1008 | 42.9692 | 00618 | Nitrate, wf | mg/l as N | 0.028 | Nitrate, wf | 14797-55-8 | < | S | USGS-NYL
01342725 | 12-STLE-5.4 | STEELE CREEK AT ST HWY 51 NEAR ELIZABETHTOWN NY | 20160913 | -75.1008 | 42.9692 | 00625 | NH3+orgN, wu | mg/l as N | 0.07 |  |  |  | S | USGSNWQL
01342725 | 12-STLE-5.4 | STEELE CREEK AT ST HWY 51 NEAR ELIZABETHTOWN NY | 20160913 | -75.1008 | 42.9692 | 00660 | Orthophosphate, wf | mg/l | 0.399 | Orthophosphate as Phosphorus, Dissolved ;(dissolved,mg/l) | 14265-44-2 | < | S
01342725 | 12-STLE-5.4 | STEELE CREEK AT ST HWY 51 NEAR ELIZABETHTOWN NY | 20160913 | -75.1008 | 42.9692 | 00665 | Phosphorus, wu | mg/l as P | 0.02 | Phosphorus ;(total,mg/l) | 7723-14-0 | < | S | USGSNWQL
01342725 | 12-STLE-5.4 | STEELE CREEK AT ST HWY 51 NEAR ELIZABETHTOWN NY | 20160913 | -75.1008 | 42.9692 | 00671 | Orthophosphate, wf | mg/l as P | 0.0091 | Orthophosphate as Phosphorus, Dissolved ;(dissolved,mg/l) | 14265-44-2 |  | S | USGS-NYL
01342725 | 12-STLE-5.4 | STEELE CREEK AT ST HWY 51 NEAR ELIZABETHTOWN NY | 20160913 | -75.1008 | 42.9692 | 00680 | Organic carbon, wu | mg/l | 1.2 | Total Organic Carbon ;(total,mg/l) |  |  | S | USGS-NYL
01342725 | 12-STLE-5.4 | STEELE CREEK AT ST HWY 51 NEAR ELIZABETHTOWN NY | 20160913 | -75.1008 | 42.9692 | 00681 | Organic carbon, wf | mg/l | 1.38 | Dissolved Organic Carbon ;(dissolved,mg/l) |  |  | S | USGS-NYL
01342725 | 12-STLE-5.4 | STEELE CREEK AT ST HWY 51 NEAR ELIZABETHTOWN NY | 20160913 | -75.1008 | 42.9692 | 00940 | Chloride, wf | mg/l | 33.1 | Chloride (As Cl) (total,mg/l) | 16887-00-6 |  | S | USGS-NYL
01342725 | 12-STLE-5.4 | STEELE CREEK AT ST HWY 51 NEAR ELIZABETHTOWN NY | 20160913 | -75.1008 | 42.9692 | 00945 | Sulfate, wf | mg/l | 104 | Sulfate (As SO4) ;(total,mg/l) | 14808-79-8 |  | S | USGS-NYL
01342725 | 12-STLE-5.4 | STEELE CREEK AT ST HWY 51 NEAR ELIZABETHTOWN NY | 20160913 | -75.1008 | 42.9692 | 00951 | Fluoride, wu | mg/l | 0.2 | Fluoride (total,mg/l) | 16984-48-8 |  | S | NY-ALSR
01342725 | 12-STLE-5.4 | STEELE CREEK AT ST HWY 51 NEAR ELIZABETHTOWN NY | 20160913 | -75.1008 | 42.9692 | 01300 | Oil & grease, severity | code | 0 |  |  |  | S
01342725 | 12-STLE-5.4 | STEELE CREEK AT ST HWY 51 NEAR ELIZABETHTOWN NY | 20160913 | -75.1008 | 42.9692 | 01305 | Suds or foam, severity | code | 0 |  |  |  | S
01342725 | 12-STLE-5.4 | STEELE CREEK AT ST HWY 51 NEAR ELIZABETHTOWN NY | 20160913 | -75.1008 | 42.9692 | 01310 | Gas bubbles,severity | code | 0 |  |  |  | S
01342725 | 12-STLE-5.4 | STEELE CREEK AT ST HWY 51 NEAR ELIZABETHTOWN NY | 20160913 | -75.1008 | 42.9692 | 01320 | Float.Garbage, svrty | code | 0 |  |  |  | S
01342725 | 12-STLE-5.4 | STEELE CREEK AT ST HWY 51 NEAR ELIZABETHTOWN NY | 20160913 | -75.1008 | 42.9692 | 01325 | Floating algae mats, severity | code | 0 |  |  |  | S
01342725 | 12-STLE-5.4 | STEELE CREEK AT ST HWY 51 NEAR ELIZABETHTOWN NY | 20160913 | -75.1008 | 42.9692 | 01330 | Odor, severity | code | 0 |  |  |  | S
01342725 | 12-STLE-5.4 | STEELE CREEK AT ST HWY 51 NEAR ELIZABETHTOWN NY | 20160913 | -75.1008 | 42.9692 | 01335 | Sewage solids, severity | code | 0 |  |  |  | S
01342725 | 12-STLE-5.4 | STEELE CREEK AT ST HWY 51 NEAR ELIZABETHTOWN NY | 20160913 | -75.1008 | 42.9692 | 01340 | Dead fish, severity | code | 0 |  |  |  | S
01342725 | 12-STLE-5.4 | STEELE CREEK AT ST HWY 51 NEAR ELIZABETHTOWN NY | 20160913 | -75.1008 | 42.9692 | 01345 | Floating debris, severity | code | 0 |  |  |  | S
01342725 | 12-STLE-5.4 | STEELE CREEK AT ST HWY 51 NEAR ELIZABETHTOWN NY | 20160913 | -75.1008 | 42.9692 | 01350 | Turbidity, severity | code | 0 |  |  |  | S
01342725 | 12-STLE-5.4 | STEELE CREEK AT ST HWY 51 NEAR ELIZABETHTOWN NY | 20160913 | -75.1008 | 42.9692 | 01355 | Ice cover, severity | code | 0 |  |  |  | S
01342725 | 12-STLE-5.4 | STEELE CREEK AT ST HWY 51 NEAR ELIZABETHTOWN NY | 20160913 | -75.1008 | 42.9692 | 30209 | Instantaneous Discharge | m3/sec | 0.19 |  |  |  | S
01342725 | 12-STLE-5.4 | STEELE CREEK AT ST HWY 51 NEAR ELIZABETHTOWN NY | 20160913 | -75.1008 | 42.9692 | 32217 | Chlorophyll a,fm,unc | ug/l | 0.575 | Chlorophyll a (total,ug/l) |  |  | S | NY-ALSR
01342725 | 12-STLE-5.4 | STEELE CREEK AT ST HWY 51 NEAR ELIZABETHTOWN NY | 20160913 | -75.1008 | 42.9692 | 46002 | Phenols, wu | ug/l | 2 |  |  | < | S | NY-ALSR
01342725 | 12-STLE-5.4 | STEELE CREEK AT ST HWY 51 NEAR ELIZABETHTOWN NY | 20160913 | -75.1008 | 42.9692 | 50280 | Site visit purpose | code | 1001 |  |  |  | S
01342725 | 12-STLE-5.4 | STEELE CREEK AT ST HWY 51 NEAR ELIZABETHTOWN NY | 20160913 | -75.1008 | 42.9692 | 50286 | Mercury, wu | ng/l | 0.48 | Mercury ;(total,ng/l) | 7439-97-6 |  | S | USGSWIML
01342725 | 12-STLE-5.4 | STEELE CREEK AT ST HWY 51 NEAR ELIZABETHTOWN NY | 20160913 | -75.1008 | 42.9692 | 63676 | Turbidity, NephRatio | NTRU | 1.1 | Turbidity ;(,ntu) |  |  | S | USGS-NYL
01342725 | 12-STLE-5.4 | STEELE CREEK AT ST HWY 51 NEAR ELIZABETHTOWN NY | 20160913 | -75.1008 | 42.9692 | 70293 | Suspended solids, dried@105C | mg/l | 1 | Total Suspended Solids ;(total,mg/l) |  | < | S | NY-ALSR
01342725 | 12-STLE-5.4 | STEELE CREEK AT ST HWY 51 NEAR ELIZABETHTOWN NY | 20160913 | -75.1008 | 42.9692 | 70300 | Diss solids dry@180C | mg/l | 1320 | Total Dissolved Solids (Residue, Filterable) ;(dissolved,mg/l) |  |  | S | NY-ALSR
01342725 | 12-STLE-5.4 | STEELE CREEK AT ST HWY 51 NEAR ELIZABETHTOWN NY | 20160913 | -75.1008 | 42.9692 | 70302 | Dissolved solids | tons/day | 24.1 |  |  |  | S
01342725 | 12-STLE-5.4 | STEELE CREEK AT ST HWY 51 NEAR ELIZABETHTOWN NY | 20160913 | -75.1008 | 42.9692 | 70303 | Dissolved solids | tons/ac ft | 1.8 |  |  |  | S
01342725 | 12-STLE-5.4 | STEELE CREEK AT ST HWY 51 NEAR ELIZABETHTOWN NY | 20160913 | -75.1008 | 42.9692 | 71845 | Ammonia, wu | mg/l NH4 | 0.04 |  |  |  | S
01342725 | 12-STLE-5.4 | STEELE CREEK AT ST HWY 51 NEAR ELIZABETHTOWN NY | 20160913 | -75.1008 | 42.9692 | 71999 | Sample purpose | code | 10 |  |  |  | S
01342725 | 12-STLE-5.4 | STEELE CREEK AT ST HWY 51 NEAR ELIZABETHTOWN NY | 20160913 | -75.1008 | 42.9692 | 72219 | Sampler nozzle material | code | 2 |  |  |  | S
01342725 | 12-STLE-5.4 | STEELE CREEK AT ST HWY 51 NEAR ELIZABETHTOWN NY | 20160913 | -75.1008 | 42.9692 | 72220 | Sampler nozzle diameter | code | 4 |  |  |  | S
01342725 | 12-STLE-5.4 | STEELE CREEK AT ST HWY 51 NEAR ELIZABETHTOWN NY | 20160913 | -75.1008 | 42.9692 | 80082 | CBOD, wu, 5day | mg/l | 2 |  |  | < | S | NY-ALSR
01342725 | 12-STLE-5.4 | STEELE CREEK AT ST HWY 51 NEAR ELIZABETHTOWN NY | 20160913 | -75.1008 | 42.9692 | 80154 | Suspnd sedmnt conc | mg/l | 24 | Total Suspended Solids ;(total,mg/l) |  |  | S | USGSSDKY
01342725 | 12-STLE-5.4 | STEELE CREEK AT ST HWY 51 NEAR ELIZABETHTOWN NY | 20160913 | -75.1008 | 42.9692 | 80155 | Suspnd sedmnt disch | tons/day | 0.44 |  |  |  | S
01342725 | 12-STLE-5.4 | STEELE CREEK AT ST HWY 51 NEAR ELIZABETHTOWN NY | 20160913 | -75.1008 | 42.9692 | 82398 | Sampling method | code | 10 |  |  |  | S
01342725 | 12-STLE-5.4 | STEELE CREEK AT ST HWY 51 NEAR ELIZABETHTOWN NY | 20160913 | -75.1008 | 42.9692 | 84164 | Sampler type | code | 3044 |  |  |  | S
01342725 | 12-STLE-5.4 | STEELE CREEK AT ST HWY 51 NEAR ELIZABETHTOWN NY | 20160913 | -75.1008 | 42.9692 | 84171 | Sample splitter type | code | 30 |  |  |  | S
01342725 | 12-STLE-5.4 | STEELE CREEK AT ST HWY 51 NEAR ELIZABETHTOWN NY | 20160913 | -75.1008 | 42.9692 | 84178 | Floating vegetation, severity | code | 0 |  |  |  | S
01342725 | 12-STLE-5.4 | STEELE CREEK AT ST HWY 51 NEAR ELIZABETHTOWN NY | 20160913 | -75.1008 | 42.9692 | 84182 | Bottle/bag sampler material | code | 2 |  |  |  | S
01342725 | 12-STLE-5.4 | STEELE CREEK AT ST HWY 51 NEAR ELIZABETHTOWN NY | 20160913 | -75.1008 | 42.9692 | 99111 | Type of QA data | code | 1 |  |  |  | S
01342725 | 12-STLE-5.4 | STEELE CREEK AT ST HWY 51 NEAR ELIZABETHTOWN NY | 20160913 | -75.1008 | 42.9692 | 99156 | Lot no., 1mL 4.5N H2SO4, WCA | nu | 40200 |  |  |  | S
01342725 | 12-STLE-5.4 | STEELE CREEK AT ST HWY 51 NEAR ELIZABETHTOWN NY | 20161017 | -75.1008 | 42.9692 | 00008 | Sample accnt. number | nu | 62836 |  |  |  | S | USGS-NYL
01342725 | 12-STLE-5.4 | STEELE CREEK AT ST HWY 51 NEAR ELIZABETHTOWN NY | 20161017 | -75.1008 | 42.9692 | 00010 | Temperature, water | deg C | 10.7 | Temperature ;(total,deg c) |  |  | S
01342725 | 12-STLE-5.4 | STEELE CREEK AT ST HWY 51 NEAR ELIZABETHTOWN NY | 20161017 | -75.1008 | 42.9692 | 00020 | Temperature, air | deg C | 17.8 |  |  |  | S
01342725 | 12-STLE-5.4 | STEELE CREEK AT ST HWY 51 NEAR ELIZABETHTOWN NY | 20161017 | -75.1008 | 42.9692 | 00025 | Air pressure | mm/Hg | 740 |  |  |  | S
01342725 | 12-STLE-5.4 | STEELE CREEK AT ST HWY 51 NEAR ELIZABETHTOWN NY | 20161017 | -75.1008 | 42.9692 | 00061 | Discharge, instant. | ft3/s | 5 |  |  |  | S
01342725 | 12-STLE-5.4 | STEELE CREEK AT ST HWY 51 NEAR ELIZABETHTOWN NY | 20161017 | -75.1008 | 42.9692 | 00095 | Specific cond at 25C | uS/cm @25C | 163 | Specific Conductance ;(total,umhos/cm) |  |  | S
01342725 | 12-STLE-5.4 | STEELE CREEK AT ST HWY 51 NEAR ELIZABETHTOWN NY | 20161017 | -75.1008 | 42.9692 | 00191 | Hydrogen ion, wu, calculated | mg/l | 2e-05 |  |  |  | S
01342725 | 12-STLE-5.4 | STEELE CREEK AT ST HWY 51 NEAR ELIZABETHTOWN NY | 20161017 | -75.1008 | 42.9692 | 00300 | Dissolved oxygen | mg/l | 12.5 | Dissolved Oxygen ;(,mg/l) | 7782-44-7 |  | S
01342725 | 12-STLE-5.4 | STEELE CREEK AT ST HWY 51 NEAR ELIZABETHTOWN NY | 20161017 | -75.1008 | 42.9692 | 00301 | Diss oxygen,%saturtn | % saturatn | 116 |  |  |  | S
01342725 | 12-STLE-5.4 | STEELE CREEK AT ST HWY 51 NEAR ELIZABETHTOWN NY | 20161017 | -75.1008 | 42.9692 | 00400 | pH | std units | 7.7 | PH ;(total,pH units) | PH |  | S
01342725 | 12-STLE-5.4 | STEELE CREEK AT ST HWY 51 NEAR ELIZABETHTOWN NY | 20161017 | -75.1008 | 42.9692 | 00405 | Carbon dioxide, water | mg/l | 8 |  |  |  | S
01342725 | 12-STLE-5.4 | STEELE CREEK AT ST HWY 51 NEAR ELIZABETHTOWN NY | 20161017 | -75.1008 | 42.9692 | 00417 | ANC, wu,fixedEP,lab | mg/l CaCO3 | 198 |  |  |  | S | NY-ALSR
01342725 | 12-STLE-5.4 | STEELE CREEK AT ST HWY 51 NEAR ELIZABETHTOWN NY | 20161017 | -75.1008 | 42.9692 | 00500 | Total solids dried @ 105C | mg/l | 1350 | Total Solids ;(total,mg/l) |  |  | S | NY-ALSR
01342725 | 12-STLE-5.4 | STEELE CREEK AT ST HWY 51 NEAR ELIZABETHTOWN NY | 20161017 | -75.1008 | 42.9692 | 00505 | LOI of total solids | mg/l | 146 |  |  |  | S | NY-ALSR
01342725 | 12-STLE-5.4 | STEELE CREEK AT ST HWY 51 NEAR ELIZABETHTOWN NY | 20161017 | -75.1008 | 42.9692 | 00605 | Organic nitrogen, wu | mg/l | 0.07 |  |  | < | S
01342725 | 12-STLE-5.4 | STEELE CREEK AT ST HWY 51 NEAR ELIZABETHTOWN NY | 20161017 | -75.1008 | 42.9692 | 00610 | Ammonia, wu | mg/l as N | 0.028 | Nitrogen, Ammonia (As N) (total,mg/l) | 7664-41-7 | < | S | USGS-NYL
01342725 | 12-STLE-5.4 | STEELE CREEK AT ST HWY 51 NEAR ELIZABETHTOWN NY | 20161017 | -75.1008 | 42.9692 | 00615 | Nitrite, wu | mg/l as N | 0.01 | Nitrogen, Nitrite ;(,mg/l) | 14797-65-0 | < | S | NY-ALSR
01342725 | 12-STLE-5.4 | STEELE CREEK AT ST HWY 51 NEAR ELIZABETHTOWN NY | 20161017 | -75.1008 | 42.9692 | 00618 | Nitrate, wf | mg/l as N | 0.911 | Nitrate, wf | 14797-55-8 |  | S | USGS-NYL
01342725 | 12-STLE-5.4 | STEELE CREEK AT ST HWY 51 NEAR ELIZABETHTOWN NY | 20161017 | -75.1008 | 42.9692 | 00625 | NH3+orgN, wu | mg/l as N | 0.07 |  |  | < | S | USGSNWQL
01342725 | 12-STLE-5.4 | STEELE CREEK AT ST HWY 51 NEAR ELIZABETHTOWN NY | 20161017 | -75.1008 | 42.9692 | 00660 | Orthophosphate, wf | mg/l | 0.399 | Orthophosphate as Phosphorus, Dissolved ;(dissolved,mg/l) | 14265-44-2 | < | S
01342725 | 12-STLE-5.4 | STEELE CREEK AT ST HWY 51 NEAR ELIZABETHTOWN NY | 20161017 | -75.1008 | 42.9692 | 00665 | Phosphorus, wu | mg/l as P | 0.02 | Phosphorus ;(total,mg/l) | 7723-14-0 | < | S | USGSNWQL
01342725 | 12-STLE-5.4 | STEELE CREEK AT ST HWY 51 NEAR ELIZABETHTOWN NY | 20161017 | -75.1008 | 42.9692 | 00671 | Orthophosphate, wf | mg/l as P | 0.01 | Orthophosphate as Phosphorus, Dissolved ;(dissolved,mg/l) | 14265-44-2 |  | S | USGS-NYL
01342725 | 12-STLE-5.4 | STEELE CREEK AT ST HWY 51 NEAR ELIZABETHTOWN NY | 20161017 | -75.1008 | 42.9692 | 00680 | Organic carbon, wu | mg/l | 1 | Total Organic Carbon ;(total,mg/l) |  |  | S | USGS-NYL
01342725 | 12-STLE-5.4 | STEELE CREEK AT ST HWY 51 NEAR ELIZABETHTOWN NY | 20161017 | -75.1008 | 42.9692 | 00681 | Organic carbon, wf | mg/l | 0.972 | Dissolved Organic Carbon ;(dissolved,mg/l) |  |  | S | USGS-NYL
01342725 | 12-STLE-5.4 | STEELE CREEK AT ST HWY 51 NEAR ELIZABETHTOWN NY | 20161017 | -75.1008 | 42.9692 | 00940 | Chloride, wf | mg/l | 13.9 | Chloride (As Cl) (total,mg/l) | 16887-00-6 |  | S | USGS-NYL
01342725 | 12-STLE-5.4 | STEELE CREEK AT ST HWY 51 NEAR ELIZABETHTOWN NY | 20161017 | -75.1008 | 42.9692 | 00945 | Sulfate, wf | mg/l | 747 | Sulfate (As SO4) ;(total,mg/l) | 14808-79-8 |  | S | USGS-NYL
01342725 | 12-STLE-5.4 | STEELE CREEK AT ST HWY 51 NEAR ELIZABETHTOWN NY | 20161017 | -75.1008 | 42.9692 | 00951 | Fluoride, wu | mg/l | 0.2 | Fluoride (total,mg/l) | 16984-48-8 |  | S | NY-ALSR
01342725 | 12-STLE-5.4 | STEELE CREEK AT ST HWY 51 NEAR ELIZABETHTOWN NY | 20161017 | -75.1008 | 42.9692 | 01300 | Oil & grease, severity | code | 0 |  |  |  | S
01342725 | 12-STLE-5.4 | STEELE CREEK AT ST HWY 51 NEAR ELIZABETHTOWN NY | 20161017 | -75.1008 | 42.9692 | 01305 | Suds or foam, severity | code | 0 |  |  |  | S
01342725 | 12-STLE-5.4 | STEELE CREEK AT ST HWY 51 NEAR ELIZABETHTOWN NY | 20161017 | -75.1008 | 42.9692 | 01310 | Gas bubbles,severity | code | 0 |  |  |  | S
01342725 | 12-STLE-5.4 | STEELE CREEK AT ST HWY 51 NEAR ELIZABETHTOWN NY | 20161017 | -75.1008 | 42.9692 | 01320 | Float.Garbage, svrty | code | 0 |  |  |  | S
01342725 | 12-STLE-5.4 | STEELE CREEK AT ST HWY 51 NEAR ELIZABETHTOWN NY | 20161017 | -75.1008 | 42.9692 | 01325 | Floating algae mats, severity | code | 0 |  |  |  | S
01342725 | 12-STLE-5.4 | STEELE CREEK AT ST HWY 51 NEAR ELIZABETHTOWN NY | 20161017 | -75.1008 | 42.9692 | 01330 | Odor, severity | code | 0 |  |  |  | S
01342725 | 12-STLE-5.4 | STEELE CREEK AT ST HWY 51 NEAR ELIZABETHTOWN NY | 20161017 | -75.1008 | 42.9692 | 01335 | Sewage solids, severity | code | 0 |  |  |  | S
01342725 | 12-STLE-5.4 | STEELE CREEK AT ST HWY 51 NEAR ELIZABETHTOWN NY | 20161017 | -75.1008 | 42.9692 | 01340 | Dead fish, severity | code | 0 |  |  |  | S
01342725 | 12-STLE-5.4 | STEELE CREEK AT ST HWY 51 NEAR ELIZABETHTOWN NY | 20161017 | -75.1008 | 42.9692 | 01345 | Floating debris, severity | code | 0 |  |  |  | S
01342725 | 12-STLE-5.4 | STEELE CREEK AT ST HWY 51 NEAR ELIZABETHTOWN NY | 20161017 | -75.1008 | 42.9692 | 01350 | Turbidity, severity | code | 0 |  |  |  | S
01342725 | 12-STLE-5.4 | STEELE CREEK AT ST HWY 51 NEAR ELIZABETHTOWN NY | 20161017 | -75.1008 | 42.9692 | 01355 | Ice cover, severity | code | 0 |  |  |  | S
01342725 | 12-STLE-5.4 | STEELE CREEK AT ST HWY 51 NEAR ELIZABETHTOWN NY | 20161017 | -75.1008 | 42.9692 | 30209 | Instantaneous Discharge | m3/sec | 0.14 |  |  |  | S
01342725 | 12-STLE-5.4 | STEELE CREEK AT ST HWY 51 NEAR ELIZABETHTOWN NY | 20161017 | -75.1008 | 42.9692 | 32217 | Chlorophyll a,fm,unc | ug/l | 1.32 | Chlorophyll a (total,ug/l) |  |  | S | NY-ALSR
01342725 | 12-STLE-5.4 | STEELE CREEK AT ST HWY 51 NEAR ELIZABETHTOWN NY | 20161017 | -75.1008 | 42.9692 | 46002 | Phenols, wu | ug/l | 2 |  |  | < | S | NY-ALSR
01342725 | 12-STLE-5.4 | STEELE CREEK AT ST HWY 51 NEAR ELIZABETHTOWN NY | 20161017 | -75.1008 | 42.9692 | 50280 | Site visit purpose | code | 1001 |  |  |  | S
01342725 | 12-STLE-5.4 | STEELE CREEK AT ST HWY 51 NEAR ELIZABETHTOWN NY | 20161017 | -75.1008 | 42.9692 | 50286 | Mercury, wu | ng/l | 0.29 | Mercury ;(total,ng/l) | 7439-97-6 |  | S | USGSWIML
01342725 | 12-STLE-5.4 | STEELE CREEK AT ST HWY 51 NEAR ELIZABETHTOWN NY | 20161017 | -75.1008 | 42.9692 | 63676 | Turbidity, NephRatio | NTRU | 1.7 | Turbidity ;(,ntu) |  |  | S | USGS-NYL
01342725 | 12-STLE-5.4 | STEELE CREEK AT ST HWY 51 NEAR ELIZABETHTOWN NY | 20161017 | -75.1008 | 42.9692 | 70293 | Suspended solids, dried@105C | mg/l | 1 | Total Suspended Solids ;(total,mg/l) |  | < | S | NY-ALSR
01342725 | 12-STLE-5.4 | STEELE CREEK AT ST HWY 51 NEAR ELIZABETHTOWN NY | 20161017 | -75.1008 | 42.9692 | 70300 | Diss solids dry@180C | mg/l | 1340 | Total Dissolved Solids (Residue, Filterable) ;(dissolved,mg/l) |  |  | S | NY-ALSR
01342725 | 12-STLE-5.4 | STEELE CREEK AT ST HWY 51 NEAR ELIZABETHTOWN NY | 20161017 | -75.1008 | 42.9692 | 70302 | Dissolved solids | tons/day | 18.1 |  |  |  | S
01342725 | 12-STLE-5.4 | STEELE CREEK AT ST HWY 51 NEAR ELIZABETHTOWN NY | 20161017 | -75.1008 | 42.9692 | 70303 | Dissolved solids | tons/ac ft | 1.82 |  |  |  | S
01342725 | 12-STLE-5.4 | STEELE CREEK AT ST HWY 51 NEAR ELIZABETHTOWN NY | 20161017 | -75.1008 | 42.9692 | 71845 | Ammonia, wu | mg/l NH4 | 0.036 |  |  | < | S
01342725 | 12-STLE-5.4 | STEELE CREEK AT ST HWY 51 NEAR ELIZABETHTOWN NY | 20161017 | -75.1008 | 42.9692 | 71999 | Sample purpose | code | 10 |  |  |  | S
01342725 | 12-STLE-5.4 | STEELE CREEK AT ST HWY 51 NEAR ELIZABETHTOWN NY | 20161017 | -75.1008 | 42.9692 | 72219 | Sampler nozzle material | code | 2 |  |  |  | S
01342725 | 12-STLE-5.4 | STEELE CREEK AT ST HWY 51 NEAR ELIZABETHTOWN NY | 20161017 | -75.1008 | 42.9692 | 72220 | Sampler nozzle diameter | code | 4 |  |  |  | S
01342725 | 12-STLE-5.4 | STEELE CREEK AT ST HWY 51 NEAR ELIZABETHTOWN NY | 20161017 | -75.1008 | 42.9692 | 80082 | CBOD, wu, 5day | mg/l | 2 |  |  | < | S | NY-ALSR
01342725 | 12-STLE-5.4 | STEELE CREEK AT ST HWY 51 NEAR ELIZABETHTOWN NY | 20161017 | -75.1008 | 42.9692 | 80154 | Suspnd sedmnt conc | mg/l | 23 | Total Suspended Solids ;(total,mg/l) |  |  | S | USGSSDKY
01342725 | 12-STLE-5.4 | STEELE CREEK AT ST HWY 51 NEAR ELIZABETHTOWN NY | 20161017 | -75.1008 | 42.9692 | 80155 | Suspnd sedmnt disch | tons/day | 0.31 |  |  |  | S
01342725 | 12-STLE-5.4 | STEELE CREEK AT ST HWY 51 NEAR ELIZABETHTOWN NY | 20161017 | -75.1008 | 42.9692 | 82398 | Sampling method | code | 10 |  |  |  | S
01342725 | 12-STLE-5.4 | STEELE CREEK AT ST HWY 51 NEAR ELIZABETHTOWN NY | 20161017 | -75.1008 | 42.9692 | 84164 | Sampler type | code | 3044 |  |  |  | S
01342725 | 12-STLE-5.4 | STEELE CREEK AT ST HWY 51 NEAR ELIZABETHTOWN NY | 20161017 | -75.1008 | 42.9692 | 84171 | Sample splitter type | code | 30 |  |  |  | S
01342725 | 12-STLE-5.4 | STEELE CREEK AT ST HWY 51 NEAR ELIZABETHTOWN NY | 20161017 | -75.1008 | 42.9692 | 84178 | Floating vegetation, severity | code | 0 |  |  |  | S
01342725 | 12-STLE-5.4 | STEELE CREEK AT ST HWY 51 NEAR ELIZABETHTOWN NY | 20161017 | -75.1008 | 42.9692 | 84182 | Bottle/bag sampler material | code | 2 |  |  |  | S
01342725 | 12-STLE-5.4 | STEELE CREEK AT ST HWY 51 NEAR ELIZABETHTOWN NY | 20161017 | -75.1008 | 42.9692 | 99111 | Type of QA data | code | 1 |  |  |  | S
01342725 | 12-STLE-5.4 | STEELE CREEK AT ST HWY 51 NEAR ELIZABETHTOWN NY | 20161017 | -75.1008 | 42.9692 | 99156 | Lot no., 1mL 4.5N H2SO4, WCA | nu | 40200 |  |  |  | S
0134273105 | 12-STLE-0.2 | STEELE CREEK AT MOUTH AT ILION NY | 20160426 | -75.0435 | 43.0223 | 00004 | Stream width | ft | 40 |  |  |  | S
0134273105 | 12-STLE-0.2 | STEELE CREEK AT MOUTH AT ILION NY | 20160426 | -75.0435 | 43.0223 | 00008 | Sample accnt. number | nu | 62212 |  |  |  | S | USGS-NYL
0134273105 | 12-STLE-0.2 | STEELE CREEK AT MOUTH AT ILION NY | 20160426 | -75.0435 | 43.0223 | 00010 | Temperature, water | deg C | 6.5 | Temperature ;(total,deg c) |  |  | S
0134273105 | 12-STLE-0.2 | STEELE CREEK AT MOUTH AT ILION NY | 20160426 | -75.0435 | 43.0223 | 00020 | Temperature, air | deg C | 4 |  |  |  | S
0134273105 | 12-STLE-0.2 | STEELE CREEK AT MOUTH AT ILION NY | 20160426 | -75.0435 | 43.0223 | 00025 | Air pressure | mm/Hg | 753 |  |  |  | S
0134273105 | 12-STLE-0.2 | STEELE CREEK AT MOUTH AT ILION NY | 20160426 | -75.0435 | 43.0223 | 00061 | Discharge, instant. | ft3/s | 68 |  |  |  | S
0134273105 | 12-STLE-0.2 | STEELE CREEK AT MOUTH AT ILION NY | 20160426 | -75.0435 | 43.0223 | 00095 | Specific cond at 25C | uS/cm @25C | 695 | Specific Conductance ;(total,umhos/cm) |  |  | S
0134273105 | 12-STLE-0.2 | STEELE CREEK AT MOUTH AT ILION NY | 20160426 | -75.0435 | 43.0223 | 00191 | Hydrogen ion, wu, calculated | mg/l | 1e-05 |  |  |  | S
0134273105 | 12-STLE-0.2 | STEELE CREEK AT MOUTH AT ILION NY | 20160426 | -75.0435 | 43.0223 | 00300 | Dissolved oxygen | mg/l | 12.4 | Dissolved Oxygen ;(,mg/l) | 7782-44-7 |  | S
0134273105 | 12-STLE-0.2 | STEELE CREEK AT MOUTH AT ILION NY | 20160426 | -75.0435 | 43.0223 | 00301 | Diss oxygen,%saturtn | % saturatn | 102 |  |  |  | S
0134273105 | 12-STLE-0.2 | STEELE CREEK AT MOUTH AT ILION NY | 20160426 | -75.0435 | 43.0223 | 00400 | pH | std units | 8.2 | PH ;(total,pH units) | PH |  | S
0134273105 | 12-STLE-0.2 | STEELE CREEK AT MOUTH AT ILION NY | 20160426 | -75.0435 | 43.0223 | 00405 | Carbon dioxide, water | mg/l | 2.2 |  |  |  | S
0134273105 | 12-STLE-0.2 | STEELE CREEK AT MOUTH AT ILION NY | 20160426 | -75.0435 | 43.0223 | 00417 | ANC, wu,fixedEP,lab | mg/l CaCO3 | 178 |  |  |  | S | NY-ALSR
0134273105 | 12-STLE-0.2 | STEELE CREEK AT MOUTH AT ILION NY | 20160426 | -75.0435 | 43.0223 | 00500 | Total solids dried @ 105C | mg/l | 497 | Total Solids ;(total,mg/l) |  |  | S | NY-ALSR
0134273105 | 12-STLE-0.2 | STEELE CREEK AT MOUTH AT ILION NY | 20160426 | -75.0435 | 43.0223 | 00505 | LOI of total solids | mg/l | 96 |  |  |  | S | NY-ALSR
0134273105 | 12-STLE-0.2 | STEELE CREEK AT MOUTH AT ILION NY | 20160426 | -75.0435 | 43.0223 | 00605 | Organic nitrogen, wu | mg/l | 0.26 |  |  |  | S
0134273105 | 12-STLE-0.2 | STEELE CREEK AT MOUTH AT ILION NY | 20160426 | -75.0435 | 43.0223 | 00610 | Ammonia, wu | mg/l as N | 0.076 | Nitrogen, Ammonia (As N) (total,mg/l) | 7664-41-7 |  | S | USGS-NYL
0134273105 | 12-STLE-0.2 | STEELE CREEK AT MOUTH AT ILION NY | 20160426 | -75.0435 | 43.0223 | 00615 | Nitrite, wu | mg/l as N | 0.01 | Nitrogen, Nitrite ;(,mg/l) | 14797-65-0 | < | S | NY-ALSR
0134273105 | 12-STLE-0.2 | STEELE CREEK AT MOUTH AT ILION NY | 20160426 | -75.0435 | 43.0223 | 00618 | Nitrate, wf | mg/l as N | 1.38 | Nitrate, wf | 14797-55-8 |  | S | USGS-NYL
0134273105 | 12-STLE-0.2 | STEELE CREEK AT MOUTH AT ILION NY | 20160426 | -75.0435 | 43.0223 | 00625 | NH3+orgN, wu | mg/l as N | 0.33 |  |  |  | S | USGSNWQL
0134273105 | 12-STLE-0.2 | STEELE CREEK AT MOUTH AT ILION NY | 20160426 | -75.0435 | 43.0223 | 00671 | Orthophosphate, wf | mg/l as P | 0.02 | Orthophosphate as Phosphorus, Dissolved ;(dissolved,mg/l) | 14265-44-2 |  | S | NY-AES
0134273105 | 12-STLE-0.2 | STEELE CREEK AT MOUTH AT ILION NY | 20160426 | -75.0435 | 43.0223 | 00665 | Phosphorus, wu | mg/l as P | 0.05 | Phosphorus ;(total,mg/l) | 7723-14-0 |  | S | USGSNWQL
0134273105 | 12-STLE-0.2 | STEELE CREEK AT MOUTH AT ILION NY | 20160426 | -75.0435 | 43.0223 | 00680 | Organic carbon, wu | mg/l | 2.1 | Total Organic Carbon ;(total,mg/l) |  |  | S | USGS-NYL
0134273105 | 12-STLE-0.2 | STEELE CREEK AT MOUTH AT ILION NY | 20160426 | -75.0435 | 43.0223 | 00681 | Organic carbon, wf | mg/l | 2.09 | Dissolved Organic Carbon ;(dissolved,mg/l) |  |  | S | USGS-NYL
0134273105 | 12-STLE-0.2 | STEELE CREEK AT MOUTH AT ILION NY | 20160426 | -75.0435 | 43.0223 | 00903 | Noncarbonate hardness, wu,lab | mg/l CaCO3 | 168 | Hardness (As CaCO3) ;(total,mg/l) | HARD |  | S
0134273105 | 12-STLE-0.2 | STEELE CREEK AT MOUTH AT ILION NY | 20160426 | -75.0435 | 43.0223 | 00916 | Calcium, wu,recov | mg/l | 108 | Calcium (total,mg/l) | 7440-70-2 |  | S | USGS-NYL
0134273105 | 12-STLE-0.2 | STEELE CREEK AT MOUTH AT ILION NY | 20160426 | -75.0435 | 43.0223 | 00927 | Magnesium, wu,recov | mg/l | 18.3 | Magnesium ;(total,mg/l) | 7439-95-4 |  | S | USGS-NYL
0134273105 | 12-STLE-0.2 | STEELE CREEK AT MOUTH AT ILION NY | 20160426 | -75.0435 | 43.0223 | 00929 | Sodium, wu,recov | mg/l | 13.9 | Sodium ;(total,mg/l) | 7440-23-5 |  | S | USGS-NYL
0134273105 | 12-STLE-0.2 | STEELE CREEK AT MOUTH AT ILION NY | 20160426 | -75.0435 | 43.0223 | 00937 | Potassium, wu,recov | mg/l | 1.59 | Potassium ;(total,mg/l) | 7440-09-7 |  | S | USGS-NYL
0134273105 | 12-STLE-0.2 | STEELE CREEK AT MOUTH AT ILION NY | 20160426 | -75.0435 | 43.0223 | 00940 | Chloride, wf | mg/l | 20.3 | Chloride (As Cl) (total,mg/l) | 16887-00-6 |  | S | USGS-NYL
0134273105 | 12-STLE-0.2 | STEELE CREEK AT MOUTH AT ILION NY | 20160426 | -75.0435 | 43.0223 | 00945 | Sulfate, wf | mg/l | 140 | Sulfate (As SO4) ;(total,mg/l) | 14808-79-8 |  | S | USGS-NYL
0134273105 | 12-STLE-0.2 | STEELE CREEK AT MOUTH AT ILION NY | 20160426 | -75.0435 | 43.0223 | 00951 | Fluoride, wu | mg/l | 0.1 | Fluoride (total,mg/l) | 16984-48-8 |  | S | NY-ALSR
0134273105 | 12-STLE-0.2 | STEELE CREEK AT MOUTH AT ILION NY | 20160426 | -75.0435 | 43.0223 | 01002 | Arsenic, wu | ug/l | 75 | Arsenic (total,ug/l) | 7440-38-2 | < | S | USGS-NYL
0134273105 | 12-STLE-0.2 | STEELE CREEK AT MOUTH AT ILION NY | 20160426 | -75.0435 | 43.0223 | 01025 | Cadmium, wf | ug/l | 90 | Cadmium (dissolved,ug/l) | 7440-43-9 | < | S | USGS-NYL
0134273105 | 12-STLE-0.2 | STEELE CREEK AT MOUTH AT ILION NY | 20160426 | -75.0435 | 43.0223 | 01027 | Cadmium, wu | ug/l | 90 | Cadmium (total,ug/l) | 7440-43-9 | < | S | USGS-NYL
0134273105 | 12-STLE-0.2 | STEELE CREEK AT MOUTH AT ILION NY | 20160426 | -75.0435 | 43.0223 | 01040 | Copper, wf | ug/l | 64 | Copper (dissolved,ug/l) |  | < | S | USGS-NYL
0134273105 | 12-STLE-0.2 | STEELE CREEK AT MOUTH AT ILION NY | 20160426 | -75.0435 | 43.0223 | 01049 | Lead, wf | ug/l | 83 | Lead ;(dissolved,ug/l) |  | < | S | USGS-NYL
0134273105 | 12-STLE-0.2 | STEELE CREEK AT MOUTH AT ILION NY | 20160426 | -75.0435 | 43.0223 | 01065 | Nickel, wf | ug/l | 59 | Nickel ;(dissolved,ug/l) |  | < | S | USGS-NYL
0134273105 | 12-STLE-0.2 | STEELE CREEK AT MOUTH AT ILION NY | 20160426 | -75.0435 | 43.0223 | 01090 | Zinc, wf | ug/l | 65 | Zinc ;(dissolved,ug/l) |  | < | S | USGS-NYL
0134273105 | 12-STLE-0.2 | STEELE CREEK AT MOUTH AT ILION NY | 20160426 | -75.0435 | 43.0223 | 01105 | Aluminum, wu,recov | ug/l | 483 | Aluminum (total,ug/l) | 7429-90-5 |  | S | USGS-NYL
0134273105 | 12-STLE-0.2 | STEELE CREEK AT MOUTH AT ILION NY | 20160426 | -75.0435 | 43.0223 | 01106 | Aluminum, wf | ug/l | 56 | Aluminum (dissolved,ug/l) | 7429-90-5 |  | S | USGS-NYL
0134273105 | 12-STLE-0.2 | STEELE CREEK AT MOUTH AT ILION NY | 20160426 | -75.0435 | 43.0223 | 01300 | Oil & grease, severity | code | 0 |  |  |  | S
0134273105 | 12-STLE-0.2 | STEELE CREEK AT MOUTH AT ILION NY | 20160426 | -75.0435 | 43.0223 | 01305 | Suds or foam, severity | code | 0 |  |  |  | S
0134273105 | 12-STLE-0.2 | STEELE CREEK AT MOUTH AT ILION NY | 20160426 | -75.0435 | 43.0223 | 01310 | Gas bubbles,severity | code | 0 |  |  |  | S
0134273105 | 12-STLE-0.2 | STEELE CREEK AT MOUTH AT ILION NY | 20160426 | -75.0435 | 43.0223 | 01320 | Float.Garbage, svrty | code | 0 |  |  |  | S
0134273105 | 12-STLE-0.2 | STEELE CREEK AT MOUTH AT ILION NY | 20160426 | -75.0435 | 43.0223 | 01325 | Floating algae mats, severity | code | 0 |  |  |  | S
0134273105 | 12-STLE-0.2 | STEELE CREEK AT MOUTH AT ILION NY | 20160426 | -75.0435 | 43.0223 | 01330 | Odor, severity | code | 0 |  |  |  | S
0134273105 | 12-STLE-0.2 | STEELE CREEK AT MOUTH AT ILION NY | 20160426 | -75.0435 | 43.0223 | 01335 | Sewage solids, severity | code | 0 |  |  |  | S
0134273105 | 12-STLE-0.2 | STEELE CREEK AT MOUTH AT ILION NY | 20160426 | -75.0435 | 43.0223 | 01340 | Dead fish, severity | code | 0 |  |  |  | S
0134273105 | 12-STLE-0.2 | STEELE CREEK AT MOUTH AT ILION NY | 20160426 | -75.0435 | 43.0223 | 01345 | Floating debris, severity | code | 0 |  |  |  | S
0134273105 | 12-STLE-0.2 | STEELE CREEK AT MOUTH AT ILION NY | 20160426 | -75.0435 | 43.0223 | 01350 | Turbidity, severity | code | 0 |  |  |  | S
0134273105 | 12-STLE-0.2 | STEELE CREEK AT MOUTH AT ILION NY | 20160426 | -75.0435 | 43.0223 | 01355 | Ice cover, severity | code | 0 |  |  |  | S
0134273105 | 12-STLE-0.2 | STEELE CREEK AT MOUTH AT ILION NY | 20160426 | -75.0435 | 43.0223 | 30209 | Instantaneous Discharge | m3/sec | 1.9 |  |  |  | S
0134273105 | 12-STLE-0.2 | STEELE CREEK AT MOUTH AT ILION NY | 20160426 | -75.0435 | 43.0223 | 32217 | Chlorophyll a,fm,unc | ug/l | 3.75 | Chlorophyll a (total,ug/l) |  |  | S | NY-ALSR
0134273105 | 12-STLE-0.2 | STEELE CREEK AT MOUTH AT ILION NY | 20160426 | -75.0435 | 43.0223 | 46002 | Phenols, wu | ug/l | 2.8 |  |  |  | S | NY-ALSR
0134273105 | 12-STLE-0.2 | STEELE CREEK AT MOUTH AT ILION NY | 20160426 | -75.0435 | 43.0223 | 50280 | Site visit purpose | code | 1001 |  |  |  | S
0134273105 | 12-STLE-0.2 | STEELE CREEK AT MOUTH AT ILION NY | 20160426 | -75.0435 | 43.0223 | 50286 | Mercury, wu | ng/l | 3.36 | Mercury ;(total,ng/l) | 7439-97-6 |  | S | USGSWIML
0134273105 | 12-STLE-0.2 | STEELE CREEK AT MOUTH AT ILION NY | 20160426 | -75.0435 | 43.0223 | 52296 | Copper, wu | ug/l | 64 | Copper (total,ug/l) | 7440-50-8 | < | S | USGS-NYL
0134273105 | 12-STLE-0.2 | STEELE CREEK AT MOUTH AT ILION NY | 20160426 | -75.0435 | 43.0223 | 52298 | Lead, wu | ug/l | 83 | Lead ;(total,ug/l) | 7439-92-1 | < | S | USGS-NYL
0134273105 | 12-STLE-0.2 | STEELE CREEK AT MOUTH AT ILION NY | 20160426 | -75.0435 | 43.0223 | 52300 | Nickel, wu | ug/l | 59 | Nickel ;(total,ug/l) | 7440-02-0 | < | S | USGS-NYL
0134273105 | 12-STLE-0.2 | STEELE CREEK AT MOUTH AT ILION NY | 20160426 | -75.0435 | 43.0223 | 52301 | Silver, wu | ug/l | 86 | Silver ;(total,ug/l) | 93-72-1 | < | S | USGS-NYL
0134273105 | 12-STLE-0.2 | STEELE CREEK AT MOUTH AT ILION NY | 20160426 | -75.0435 | 43.0223 | 52303 | Zinc, wu | ug/l | 65 | Zinc ;(total,ug/l) | 7440-66-6 | < | S | USGS-NYL
0134273105 | 12-STLE-0.2 | STEELE CREEK AT MOUTH AT ILION NY | 20160426 | -75.0435 | 43.0223 | 63676 | Turbidity, NephRatio | NTRU | 29 | Turbidity ;(,ntu) |  |  | S | USGS-NYL
0134273105 | 12-STLE-0.2 | STEELE CREEK AT MOUTH AT ILION NY | 20160426 | -75.0435 | 43.0223 | 70293 | Suspended solids, dried@105C | mg/l | 33 | Total Suspended Solids ;(total,mg/l) |  |  | S | NY-ALSR
0134273105 | 12-STLE-0.2 | STEELE CREEK AT MOUTH AT ILION NY | 20160426 | -75.0435 | 43.0223 | 70300 | Diss solids dry@180C | mg/l | 441 | Total Dissolved Solids (Residue, Filterable) ;(dissolved,mg/l) |  |  | S | NY-ALSR
0134273105 | 12-STLE-0.2 | STEELE CREEK AT MOUTH AT ILION NY | 20160426 | -75.0435 | 43.0223 | 70302 | Dissolved solids | tons/day | 80.6 |  |  |  | S
0134273105 | 12-STLE-0.2 | STEELE CREEK AT MOUTH AT ILION NY | 20160426 | -75.0435 | 43.0223 | 70303 | Dissolved solids | tons/ac ft | 0.6 |  |  |  | S
0134273105 | 12-STLE-0.2 | STEELE CREEK AT MOUTH AT ILION NY | 20160426 | -75.0435 | 43.0223 | 71845 | Ammonia, wu | mg/l NH4 | 0.099 |  |  |  | S
0134273105 | 12-STLE-0.2 | STEELE CREEK AT MOUTH AT ILION NY | 20160426 | -75.0435 | 43.0223 | 71883 | Manganese, wu | ug/l | 55 | Manganese ;(total,ug/l) | 7439-96-5 | < | S | USGS-NYL
0134273105 | 12-STLE-0.2 | STEELE CREEK AT MOUTH AT ILION NY | 20160426 | -75.0435 | 43.0223 | 71885 | Iron, wu | ug/l | 909 | Iron ;(total,ug/l) | 7439-89-6 |  | S | USGS-NYL
0134273105 | 12-STLE-0.2 | STEELE CREEK AT MOUTH AT ILION NY | 20160426 | -75.0435 | 43.0223 | 71999 | Sample purpose | code | 10 |  |  |  | S
0134273105 | 12-STLE-0.2 | STEELE CREEK AT MOUTH AT ILION NY | 20160426 | -75.0435 | 43.0223 | 72219 | Sampler nozzle material | code | 2 |  |  |  | S
0134273105 | 12-STLE-0.2 | STEELE CREEK AT MOUTH AT ILION NY | 20160426 | -75.0435 | 43.0223 | 72220 | Sampler nozzle diameter | code | 4 |  |  |  | S
0134273105 | 12-STLE-0.2 | STEELE CREEK AT MOUTH AT ILION NY | 20160426 | -75.0435 | 43.0223 | 80082 | CBOD, wu, 5day | mg/l | 2 |  |  | < | S | NY-ALSR
0134273105 | 12-STLE-0.2 | STEELE CREEK AT MOUTH AT ILION NY | 20160426 | -75.0435 | 43.0223 | 80154 | Suspnd sedmnt conc | mg/l | 44 | Total Suspended Solids ;(total,mg/l) |  |  | S | USGSSDKY
0134273105 | 12-STLE-0.2 | STEELE CREEK AT MOUTH AT ILION NY | 20160426 | -75.0435 | 43.0223 | 80155 | Suspnd sedmnt disch | tons/day | 8 |  |  |  | S
0134273105 | 12-STLE-0.2 | STEELE CREEK AT MOUTH AT ILION NY | 20160426 | -75.0435 | 43.0223 | 82398 | Sampling method | code | 10 |  |  |  | S
0134273105 | 12-STLE-0.2 | STEELE CREEK AT MOUTH AT ILION NY | 20160426 | -75.0435 | 43.0223 | 84164 | Sampler type | code | 3044 |  |  |  | S
0134273105 | 12-STLE-0.2 | STEELE CREEK AT MOUTH AT ILION NY | 20160426 | -75.0435 | 43.0223 | 84171 | Sample splitter type | code | 30 |  |  |  | S
0134273105 | 12-STLE-0.2 | STEELE CREEK AT MOUTH AT ILION NY | 20160426 | -75.0435 | 43.0223 | 84178 | Floating vegetation, severity | code | 0 |  |  |  | S
0134273105 | 12-STLE-0.2 | STEELE CREEK AT MOUTH AT ILION NY | 20160426 | -75.0435 | 43.0223 | 99111 | Type of QA data | code | 10 |  |  |  | S
0134273105 | 12-STLE-0.2 | STEELE CREEK AT MOUTH AT ILION NY | 20160426 | -75.0435 | 43.0223 | 99156 | Lot no., 1mL 4.5N H2SO4, WCA | nu | 40194 |  |  |  | S
0134273105 | 12-STLE-0.2 | STEELE CREEK AT MOUTH AT ILION NY | 20160426 | -75.0435 | 43.0223 | 00417 | ANC, wu,fixedEP,lab | mg/l CaCO3 | 2 |  |  | < | S | NY-ALSR
0134273105 | 12-STLE-0.2 | STEELE CREEK AT MOUTH AT ILION NY | 20160426 | -75.0435 | 43.0223 | 00500 | Total solids dried @ 105C | mg/l | 10 | Total Solids ;(total,mg/l) |  | < | S | NY-ALSR
0134273105 | 12-STLE-0.2 | STEELE CREEK AT MOUTH AT ILION NY | 20160426 | -75.0435 | 43.0223 | 00505 | LOI of total solids | mg/l | 10 |  |  | < | S | NY-ALSR
0134273105 | 12-STLE-0.2 | STEELE CREEK AT MOUTH AT ILION NY | 20160426 | -75.0435 | 43.0223 | 00615 | Nitrite, wu | mg/l as N | 0.01 | Nitrogen, Nitrite ;(,mg/l) | 14797-65-0 | < | S | NY-ALSR
0134273105 | 12-STLE-0.2 | STEELE CREEK AT MOUTH AT ILION NY | 20160426 | -75.0435 | 43.0223 | 00625 | NH3+orgN, wu | mg/l as N | 0.07 |  |  | < | S | USGSNWQL
0134273105 | 12-STLE-0.2 | STEELE CREEK AT MOUTH AT ILION NY | 20160426 | -75.0435 | 43.0223 | 00671 | Orthophosphate, wf | mg/l as P | 0.02 | Orthophosphate as Phosphorus, Dissolved ;(dissolved,mg/l) | 14265-44-2 | < | S | NY-AES
0134273105 | 12-STLE-0.2 | STEELE CREEK AT MOUTH AT ILION NY | 20160426 | -75.0435 | 43.0223 | 00665 | Phosphorus, wu | mg/l as P | 0.02 | Phosphorus ;(total,mg/l) | 7723-14-0 | < | S | USGSNWQL
0134273105 | 12-STLE-0.2 | STEELE CREEK AT MOUTH AT ILION NY | 20160426 | -75.0435 | 43.0223 | 00951 | Fluoride, wu | mg/l | 0.1 | Fluoride (total,mg/l) | 16984-48-8 | < | S | NY-ALSR
0134273105 | 12-STLE-0.2 | STEELE CREEK AT MOUTH AT ILION NY | 20160426 | -75.0435 | 43.0223 | 01300 | Oil & grease, severity | code | 0 |  |  |  | S
0134273105 | 12-STLE-0.2 | STEELE CREEK AT MOUTH AT ILION NY | 20160426 | -75.0435 | 43.0223 | 01305 | Suds or foam, severity | code | 0 |  |  |  | S
0134273105 | 12-STLE-0.2 | STEELE CREEK AT MOUTH AT ILION NY | 20160426 | -75.0435 | 43.0223 | 01310 | Gas bubbles,severity | code | 0 |  |  |  | S
0134273105 | 12-STLE-0.2 | STEELE CREEK AT MOUTH AT ILION NY | 20160426 | -75.0435 | 43.0223 | 01320 | Float.Garbage, svrty | code | 0 |  |  |  | S
0134273105 | 12-STLE-0.2 | STEELE CREEK AT MOUTH AT ILION NY | 20160426 | -75.0435 | 43.0223 | 01325 | Floating algae mats, severity | code | 0 |  |  |  | S
0134273105 | 12-STLE-0.2 | STEELE CREEK AT MOUTH AT ILION NY | 20160426 | -75.0435 | 43.0223 | 01330 | Odor, severity | code | 0 |  |  |  | S
0134273105 | 12-STLE-0.2 | STEELE CREEK AT MOUTH AT ILION NY | 20160426 | -75.0435 | 43.0223 | 01335 | Sewage solids, severity | code | 0 |  |  |  | S
0134273105 | 12-STLE-0.2 | STEELE CREEK AT MOUTH AT ILION NY | 20160426 | -75.0435 | 43.0223 | 01340 | Dead fish, severity | code | 0 |  |  |  | S
0134273105 | 12-STLE-0.2 | STEELE CREEK AT MOUTH AT ILION NY | 20160426 | -75.0435 | 43.0223 | 01345 | Floating debris, severity | code | 0 |  |  |  | S
0134273105 | 12-STLE-0.2 | STEELE CREEK AT MOUTH AT ILION NY | 20160426 | -75.0435 | 43.0223 | 01350 | Turbidity, severity | code | 0 |  |  |  | S
0134273105 | 12-STLE-0.2 | STEELE CREEK AT MOUTH AT ILION NY | 20160426 | -75.0435 | 43.0223 | 01355 | Ice cover, severity | code | 0 |  |  |  | S
0134273105 | 12-STLE-0.2 | STEELE CREEK AT MOUTH AT ILION NY | 20160426 | -75.0435 | 43.0223 | 32217 | Chlorophyll a,fm,unc | ug/l | 0.08 | Chlorophyll a (total,ug/l) |  | < | S | NY-ALSR
0134273105 | 12-STLE-0.2 | STEELE CREEK AT MOUTH AT ILION NY | 20160426 | -75.0435 | 43.0223 | 46002 | Phenols, wu | ug/l | 2 |  |  | < | S | NY-ALSR
0134273105 | 12-STLE-0.2 | STEELE CREEK AT MOUTH AT ILION NY | 20160426 | -75.0435 | 43.0223 | 50280 | Site visit purpose | code | 1098 |  |  |  | S
0134273105 | 12-STLE-0.2 | STEELE CREEK AT MOUTH AT ILION NY | 20160426 | -75.0435 | 43.0223 | 70293 | Suspended solids, dried@105C | mg/l | 1 | Total Suspended Solids ;(total,mg/l) |  | < | S | NY-ALSR
0134273105 | 12-STLE-0.2 | STEELE CREEK AT MOUTH AT ILION NY | 20160426 | -75.0435 | 43.0223 | 70300 | Diss solids dry@180C | mg/l | 10 | Total Dissolved Solids (Residue, Filterable) ;(dissolved,mg/l) |  | < | S | NY-ALSR
0134273105 | 12-STLE-0.2 | STEELE CREEK AT MOUTH AT ILION NY | 20160426 | -75.0435 | 43.0223 | 70303 | Dissolved solids | tons/ac ft | 0.01 |  |  | < | S
0134273105 | 12-STLE-0.2 | STEELE CREEK AT MOUTH AT ILION NY | 20160426 | -75.0435 | 43.0223 | 71999 | Sample purpose | code | 10 |  |  |  | S
0134273105 | 12-STLE-0.2 | STEELE CREEK AT MOUTH AT ILION NY | 20160426 | -75.0435 | 43.0223 | 80082 | CBOD, wu, 5day | mg/l | 2 |  |  | < | S | NY-ALSR
0134273105 | 12-STLE-0.2 | STEELE CREEK AT MOUTH AT ILION NY | 20160426 | -75.0435 | 43.0223 | 84171 | Sample splitter type | code | 30 |  |  |  | S
0134273105 | 12-STLE-0.2 | STEELE CREEK AT MOUTH AT ILION NY | 20160426 | -75.0435 | 43.0223 | 84178 | Floating vegetation, severity | code | 0 |  |  |  | S
0134273105 | 12-STLE-0.2 | STEELE CREEK AT MOUTH AT ILION NY | 20160426 | -75.0435 | 43.0223 | 99156 | Lot no., 1mL 4.5N H2SO4, WCA | nu | 40194 |  |  |  | S
0134273105 | 12-STLE-0.2 | STEELE CREEK AT MOUTH AT ILION NY | 20160601 | -75.0435 | 43.0223 | 00004 | Stream width | ft | 30 |  |  |  | S
0134273105 | 12-STLE-0.2 | STEELE CREEK AT MOUTH AT ILION NY | 20160601 | -75.0435 | 43.0223 | 00008 | Sample accnt. number | nu | 62361 |  |  |  | S | USGS-NYL
0134273105 | 12-STLE-0.2 | STEELE CREEK AT MOUTH AT ILION NY | 20160601 | -75.0435 | 43.0223 | 00010 | Temperature, water | deg C | 16 | Temperature ;(total,deg c) |  |  | S
0134273105 | 12-STLE-0.2 | STEELE CREEK AT MOUTH AT ILION NY | 20160601 | -75.0435 | 43.0223 | 00020 | Temperature, air | deg C | 22.7 |  |  |  | S
0134273105 | 12-STLE-0.2 | STEELE CREEK AT MOUTH AT ILION NY | 20160601 | -75.0435 | 43.0223 | 00025 | Air pressure | mm/Hg | 765 |  |  |  | S
0134273105 | 12-STLE-0.2 | STEELE CREEK AT MOUTH AT ILION NY | 20160601 | -75.0435 | 43.0223 | 00061 | Discharge, instant. | ft3/s | 26 |  |  |  | S
0134273105 | 12-STLE-0.2 | STEELE CREEK AT MOUTH AT ILION NY | 20160601 | -75.0435 | 43.0223 | 00063 | No. of sampling pts. | count | 10 |  |  |  | S
0134273105 | 12-STLE-0.2 | STEELE CREEK AT MOUTH AT ILION NY | 20160601 | -75.0435 | 43.0223 | 00095 | Specific cond at 25C | uS/cm @25C | 847 | Specific Conductance ;(total,umhos/cm) |  |  | S
0134273105 | 12-STLE-0.2 | STEELE CREEK AT MOUTH AT ILION NY | 20160601 | -75.0435 | 43.0223 | 00191 | Hydrogen ion, wu, calculated | mg/l | 1e-05 |  |  |  | S
0134273105 | 12-STLE-0.2 | STEELE CREEK AT MOUTH AT ILION NY | 20160601 | -75.0435 | 43.0223 | 00300 | Dissolved oxygen | mg/l | 10.6 | Dissolved Oxygen ;(,mg/l) | 7782-44-7 |  | S
0134273105 | 12-STLE-0.2 | STEELE CREEK AT MOUTH AT ILION NY | 20160601 | -75.0435 | 43.0223 | 00301 | Diss oxygen,%saturtn | % saturatn | 107 |  |  |  | S
0134273105 | 12-STLE-0.2 | STEELE CREEK AT MOUTH AT ILION NY | 20160601 | -75.0435 | 43.0223 | 00400 | pH | std units | 8.1 | PH ;(total,pH units) | PH |  | S
0134273105 | 12-STLE-0.2 | STEELE CREEK AT MOUTH AT ILION NY | 20160601 | -75.0435 | 43.0223 | 00405 | Carbon dioxide, water | mg/l | 2.7 |  |  |  | S
0134273105 | 12-STLE-0.2 | STEELE CREEK AT MOUTH AT ILION NY | 20160601 | -75.0435 | 43.0223 | 00417 | ANC, wu,fixedEP,lab | mg/l CaCO3 | 184 |  |  |  | S | NY-ALSR
0134273105 | 12-STLE-0.2 | STEELE CREEK AT MOUTH AT ILION NY | 20160601 | -75.0435 | 43.0223 | 00500 | Total solids dried @ 105C | mg/l | 628 | Total Solids ;(total,mg/l) |  |  | S | NY-ALSR
0134273105 | 12-STLE-0.2 | STEELE CREEK AT MOUTH AT ILION NY | 20160601 | -75.0435 | 43.0223 | 00505 | LOI of total solids | mg/l | 129 |  |  |  | S | NY-ALSR
0134273105 | 12-STLE-0.2 | STEELE CREEK AT MOUTH AT ILION NY | 20160601 | -75.0435 | 43.0223 | 00605 | Organic nitrogen, wu | mg/l | 0.12 |  |  |  | S
0134273105 | 12-STLE-0.2 | STEELE CREEK AT MOUTH AT ILION NY | 20160601 | -75.0435 | 43.0223 | 00610 | Ammonia, wu | mg/l as N | 0.041 | Nitrogen, Ammonia (As N) (total,mg/l) | 7664-41-7 |  | S | USGS-NYL
0134273105 | 12-STLE-0.2 | STEELE CREEK AT MOUTH AT ILION NY | 20160601 | -75.0435 | 43.0223 | 00615 | Nitrite, wu | mg/l as N | 0.01 | Nitrogen, Nitrite ;(,mg/l) | 14797-65-0 | < | S | NY-ALSR
0134273105 | 12-STLE-0.2 | STEELE CREEK AT MOUTH AT ILION NY | 20160601 | -75.0435 | 43.0223 | 00618 | Nitrate, wf | mg/l as N | 1.55 | Nitrate, wf | 14797-55-8 |  | S | USGS-NYL
0134273105 | 12-STLE-0.2 | STEELE CREEK AT MOUTH AT ILION NY | 20160601 | -75.0435 | 43.0223 | 00625 | NH3+orgN, wu | mg/l as N | 0.16 |  |  |  | S | USGSNWQL
0134273105 | 12-STLE-0.2 | STEELE CREEK AT MOUTH AT ILION NY | 20160601 | -75.0435 | 43.0223 | 00671 | Orthophosphate, wf | mg/l as P | 0.02 | Orthophosphate as Phosphorus, Dissolved ;(dissolved,mg/l) | 14265-44-2 | < | S | NY-AES
0134273105 | 12-STLE-0.2 | STEELE CREEK AT MOUTH AT ILION NY | 20160601 | -75.0435 | 43.0223 | 00665 | Phosphorus, wu | mg/l as P | 0.02 | Phosphorus ;(total,mg/l) | 7723-14-0 | < | S | USGSNWQL
0134273105 | 12-STLE-0.2 | STEELE CREEK AT MOUTH AT ILION NY | 20160601 | -75.0435 | 43.0223 | 00671 | Orthophosphate, wf | mg/l as P | 0.01 | Orthophosphate as Phosphorus, Dissolved ;(dissolved,mg/l) | 14265-44-2 |  | S | USGS-NYL
0134273105 | 12-STLE-0.2 | STEELE CREEK AT MOUTH AT ILION NY | 20160601 | -75.0435 | 43.0223 | 00680 | Organic carbon, wu | mg/l | 1.2 | Total Organic Carbon ;(total,mg/l) |  |  | S | USGS-NYL
0134273105 | 12-STLE-0.2 | STEELE CREEK AT MOUTH AT ILION NY | 20160601 | -75.0435 | 43.0223 | 00681 | Organic carbon, wf | mg/l | 1.23 | Dissolved Organic Carbon ;(dissolved,mg/l) |  |  | S | USGS-NYL
0134273105 | 12-STLE-0.2 | STEELE CREEK AT MOUTH AT ILION NY | 20160601 | -75.0435 | 43.0223 | 00940 | Chloride, wf | mg/l | 20.9 | Chloride (As Cl) (total,mg/l) | 16887-00-6 |  | S | USGS-NYL
0134273105 | 12-STLE-0.2 | STEELE CREEK AT MOUTH AT ILION NY | 20160601 | -75.0435 | 43.0223 | 00945 | Sulfate, wf | mg/l | 226 | Sulfate (As SO4) ;(total,mg/l) | 14808-79-8 |  | S | USGS-NYL
0134273105 | 12-STLE-0.2 | STEELE CREEK AT MOUTH AT ILION NY | 20160601 | -75.0435 | 43.0223 | 00951 | Fluoride, wu | mg/l | 0.2 | Fluoride (total,mg/l) | 16984-48-8 |  | S | NY-ALSR
0134273105 | 12-STLE-0.2 | STEELE CREEK AT MOUTH AT ILION NY | 20160601 | -75.0435 | 43.0223 | 01325 | Floating algae mats, severity | code | 1 |  |  |  | S
0134273105 | 12-STLE-0.2 | STEELE CREEK AT MOUTH AT ILION NY | 20160601 | -75.0435 | 43.0223 | 30209 | Instantaneous Discharge | m3/sec | 0.74 |  |  |  | S
0134273105 | 12-STLE-0.2 | STEELE CREEK AT MOUTH AT ILION NY | 20160601 | -75.0435 | 43.0223 | 32217 | Chlorophyll a,fm,unc | ug/l | 2.26 | Chlorophyll a (total,ug/l) |  |  | S | NY-ALSR
0134273105 | 12-STLE-0.2 | STEELE CREEK AT MOUTH AT ILION NY | 20160601 | -75.0435 | 43.0223 | 46002 | Phenols, wu | ug/l | 2 |  |  | < | S | NY-ALSR
0134273105 | 12-STLE-0.2 | STEELE CREEK AT MOUTH AT ILION NY | 20160601 | -75.0435 | 43.0223 | 50280 | Site visit purpose | code | 1001 |  |  |  | S
0134273105 | 12-STLE-0.2 | STEELE CREEK AT MOUTH AT ILION NY | 20160601 | -75.0435 | 43.0223 | 50286 | Mercury, wu | ng/l | 1.14 | Mercury ;(total,ng/l) | 7439-97-6 |  | S | USGSWIML
0134273105 | 12-STLE-0.2 | STEELE CREEK AT MOUTH AT ILION NY | 20160601 | -75.0435 | 43.0223 | 63676 | Turbidity, NephRatio | NTRU | 5.5 | Turbidity ;(,ntu) |  |  | S | USGS-NYL
0134273105 | 12-STLE-0.2 | STEELE CREEK AT MOUTH AT ILION NY | 20160601 | -75.0435 | 43.0223 | 70293 | Suspended solids, dried@105C | mg/l | 7 | Total Suspended Solids ;(total,mg/l) |  |  | S | NY-ALSR
0134273105 | 12-STLE-0.2 | STEELE CREEK AT MOUTH AT ILION NY | 20160601 | -75.0435 | 43.0223 | 70300 | Diss solids dry@180C | mg/l | 626 | Total Dissolved Solids (Residue, Filterable) ;(dissolved,mg/l) |  |  | S | NY-ALSR
0134273105 | 12-STLE-0.2 | STEELE CREEK AT MOUTH AT ILION NY | 20160601 | -75.0435 | 43.0223 | 70302 | Dissolved solids | tons/day | 43.9 |  |  |  | S
0134273105 | 12-STLE-0.2 | STEELE CREEK AT MOUTH AT ILION NY | 20160601 | -75.0435 | 43.0223 | 70303 | Dissolved solids | tons/ac ft | 0.85 |  |  |  | S
0134273105 | 12-STLE-0.2 | STEELE CREEK AT MOUTH AT ILION NY | 20160601 | -75.0435 | 43.0223 | 71845 | Ammonia, wu | mg/l NH4 | 0.052 |  |  |  | S
0134273105 | 12-STLE-0.2 | STEELE CREEK AT MOUTH AT ILION NY | 20160601 | -75.0435 | 43.0223 | 71999 | Sample purpose | code | 10 |  |  |  | S
0134273105 | 12-STLE-0.2 | STEELE CREEK AT MOUTH AT ILION NY | 20160601 | -75.0435 | 43.0223 | 80082 | CBOD, wu, 5day | mg/l | 2 |  |  | < | S | NY-ALSR
0134273105 | 12-STLE-0.2 | STEELE CREEK AT MOUTH AT ILION NY | 20160601 | -75.0435 | 43.0223 | 80154 | Suspnd sedmnt conc | mg/l | 13 | Total Suspended Solids ;(total,mg/l) |  |  | S | USGSSDKY
0134273105 | 12-STLE-0.2 | STEELE CREEK AT MOUTH AT ILION NY | 20160601 | -75.0435 | 43.0223 | 80155 | Suspnd sedmnt disch | tons/day | 0.91 |  |  |  | S
0134273105 | 12-STLE-0.2 | STEELE CREEK AT MOUTH AT ILION NY | 20160601 | -75.0435 | 43.0223 | 82398 | Sampling method | code | 15 |  |  |  | S
0134273105 | 12-STLE-0.2 | STEELE CREEK AT MOUTH AT ILION NY | 20160601 | -75.0435 | 43.0223 | 84164 | Sampler type | code | 3044 |  |  |  | S
0134273105 | 12-STLE-0.2 | STEELE CREEK AT MOUTH AT ILION NY | 20160601 | -75.0435 | 43.0223 | 84171 | Sample splitter type | code | 30 |  |  |  | S
0134273105 | 12-STLE-0.2 | STEELE CREEK AT MOUTH AT ILION NY | 20160601 | -75.0435 | 43.0223 | 84182 | Bottle/bag sampler material | code | 2 |  |  |  | S
0134273105 | 12-STLE-0.2 | STEELE CREEK AT MOUTH AT ILION NY | 20160601 | -75.0435 | 43.0223 | 99111 | Type of QA data | code | 1 |  |  |  | S
0134273105 | 12-STLE-0.2 | STEELE CREEK AT MOUTH AT ILION NY | 20160601 | -75.0435 | 43.0223 | 99156 | Lot no., 1mL 4.5N H2SO4, WCA | nu | 40206 |  |  |  | S
0134273105 | 12-STLE-0.2 | STEELE CREEK AT MOUTH AT ILION NY | 20160601 | -75.0435 | 43.0223 | 99206 | Lot No, 0.45um Capsule Filter | nu | 10029 |  |  |  | S
0134273105 | 12-STLE-0.2 | STEELE CREEK AT MOUTH AT ILION NY | 20160705 | -75.0435 | 43.0223 | 00004 | Stream width | ft | 13 |  |  |  | S
0134273105 | 12-STLE-0.2 | STEELE CREEK AT MOUTH AT ILION NY | 20160705 | -75.0435 | 43.0223 | 00008 | Sample accnt. number | nu | 62484 |  |  |  | S | USGS-NYL
0134273105 | 12-STLE-0.2 | STEELE CREEK AT MOUTH AT ILION NY | 20160705 | -75.0435 | 43.0223 | 00010 | Temperature, water | deg C | 19.6 | Temperature ;(total,deg c) |  |  | S
0134273105 | 12-STLE-0.2 | STEELE CREEK AT MOUTH AT ILION NY | 20160705 | -75.0435 | 43.0223 | 00020 | Temperature, air | deg C | 27.6 |  |  |  | S
0134273105 | 12-STLE-0.2 | STEELE CREEK AT MOUTH AT ILION NY | 20160705 | -75.0435 | 43.0223 | 00025 | Air pressure | mm/Hg | 750 |  |  |  | S
0134273105 | 12-STLE-0.2 | STEELE CREEK AT MOUTH AT ILION NY | 20160705 | -75.0435 | 43.0223 | 00061 | Discharge, instant. | ft3/s | 14 |  |  |  | S
0134273105 | 12-STLE-0.2 | STEELE CREEK AT MOUTH AT ILION NY | 20160705 | -75.0435 | 43.0223 | 00063 | No. of sampling pts. | count | 10 |  |  |  | S
0134273105 | 12-STLE-0.2 | STEELE CREEK AT MOUTH AT ILION NY | 20160705 | -75.0435 | 43.0223 | 00095 | Specific cond at 25C | uS/cm @25C | 1030 | Specific Conductance ;(total,umhos/cm) |  |  | S
0134273105 | 12-STLE-0.2 | STEELE CREEK AT MOUTH AT ILION NY | 20160705 | -75.0435 | 43.0223 | 00191 | Hydrogen ion, wu, calculated | mg/l | 1e-05 |  |  |  | S
0134273105 | 12-STLE-0.2 | STEELE CREEK AT MOUTH AT ILION NY | 20160705 | -75.0435 | 43.0223 | 00300 | Dissolved oxygen | mg/l | 9.6 | Dissolved Oxygen ;(,mg/l) | 7782-44-7 |  | S
0134273105 | 12-STLE-0.2 | STEELE CREEK AT MOUTH AT ILION NY | 20160705 | -75.0435 | 43.0223 | 00301 | Diss oxygen,%saturtn | % saturatn | 106 |  |  |  | S
0134273105 | 12-STLE-0.2 | STEELE CREEK AT MOUTH AT ILION NY | 20160705 | -75.0435 | 43.0223 | 00400 | pH | std units | 8.1 | PH ;(total,pH units) | PH |  | S
0134273105 | 12-STLE-0.2 | STEELE CREEK AT MOUTH AT ILION NY | 20160705 | -75.0435 | 43.0223 | 00405 | Carbon dioxide, water | mg/l | 2.3 |  |  |  | S
0134273105 | 12-STLE-0.2 | STEELE CREEK AT MOUTH AT ILION NY | 20160705 | -75.0435 | 43.0223 | 00417 | ANC, wu,fixedEP,lab | mg/l CaCO3 | 165 |  |  |  | S | NY-ALSR
0134273105 | 12-STLE-0.2 | STEELE CREEK AT MOUTH AT ILION NY | 20160705 | -75.0435 | 43.0223 | 00500 | Total solids dried @ 105C | mg/l | 802 | Total Solids ;(total,mg/l) |  |  | S | NY-ALSR
0134273105 | 12-STLE-0.2 | STEELE CREEK AT MOUTH AT ILION NY | 20160705 | -75.0435 | 43.0223 | 00505 | LOI of total solids | mg/l | 143 |  |  |  | S | NY-ALSR
0134273105 | 12-STLE-0.2 | STEELE CREEK AT MOUTH AT ILION NY | 20160705 | -75.0435 | 43.0223 | 00605 | Organic nitrogen, wu | mg/l | 0.12 |  |  | < | S
0134273105 | 12-STLE-0.2 | STEELE CREEK AT MOUTH AT ILION NY | 20160705 | -75.0435 | 43.0223 | 00610 | Ammonia, wu | mg/l as N | 0.028 | Nitrogen, Ammonia (As N) (total,mg/l) | 7664-41-7 | < | S | USGS-NYL
0134273105 | 12-STLE-0.2 | STEELE CREEK AT MOUTH AT ILION NY | 20160705 | -75.0435 | 43.0223 | 00615 | Nitrite, wu | mg/l as N | 0.01 | Nitrogen, Nitrite ;(,mg/l) | 14797-65-0 | < | S | NY-ALSR
0134273105 | 12-STLE-0.2 | STEELE CREEK AT MOUTH AT ILION NY | 20160705 | -75.0435 | 43.0223 | 00618 | Nitrate, wf | mg/l as N | 1.2 | Nitrate, wf | 14797-55-8 |  | S | USGS-NYL
0134273105 | 12-STLE-0.2 | STEELE CREEK AT MOUTH AT ILION NY | 20160705 | -75.0435 | 43.0223 | 00625 | NH3+orgN, wu | mg/l as N | 0.12 |  |  |  | S | USGSNWQL
0134273105 | 12-STLE-0.2 | STEELE CREEK AT MOUTH AT ILION NY | 20160705 | -75.0435 | 43.0223 | 00671 | Orthophosphate, wf | mg/l as P | 0.02 | Orthophosphate as Phosphorus, Dissolved ;(dissolved,mg/l) | 14265-44-2 |  | S | NY-AES
0134273105 | 12-STLE-0.2 | STEELE CREEK AT MOUTH AT ILION NY | 20160705 | -75.0435 | 43.0223 | 00665 | Phosphorus, wu | mg/l as P | 0.04 | Phosphorus ;(total,mg/l) | 7723-14-0 |  | S | USGSNWQL
0134273105 | 12-STLE-0.2 | STEELE CREEK AT MOUTH AT ILION NY | 20160705 | -75.0435 | 43.0223 | 00680 | Organic carbon, wu | mg/l | 0.9 | Total Organic Carbon ;(total,mg/l) |  |  | S | USGS-NYL
0134273105 | 12-STLE-0.2 | STEELE CREEK AT MOUTH AT ILION NY | 20160705 | -75.0435 | 43.0223 | 00681 | Organic carbon, wf | mg/l | 0.947 | Dissolved Organic Carbon ;(dissolved,mg/l) |  |  | S | USGS-NYL
0134273105 | 12-STLE-0.2 | STEELE CREEK AT MOUTH AT ILION NY | 20160705 | -75.0435 | 43.0223 | 00903 | Noncarbonate hardness, wu,lab | mg/l CaCO3 | 374 | Hardness (As CaCO3) ;(total,mg/l) | HARD |  | S
0134273105 | 12-STLE-0.2 | STEELE CREEK AT MOUTH AT ILION NY | 20160705 | -75.0435 | 43.0223 | 00916 | Calcium, wu,recov | mg/l | 168 | Calcium (total,mg/l) | 7440-70-2 |  | S | USGS-NYL
0134273105 | 12-STLE-0.2 | STEELE CREEK AT MOUTH AT ILION NY | 20160705 | -75.0435 | 43.0223 | 00927 | Magnesium, wu,recov | mg/l | 28.9 | Magnesium ;(total,mg/l) | 7439-95-4 |  | S | USGS-NYL
0134273105 | 12-STLE-0.2 | STEELE CREEK AT MOUTH AT ILION NY | 20160705 | -75.0435 | 43.0223 | 00929 | Sodium, wu,recov | mg/l | 16.3 | Sodium ;(total,mg/l) | 7440-23-5 |  | S | USGS-NYL
0134273105 | 12-STLE-0.2 | STEELE CREEK AT MOUTH AT ILION NY | 20160705 | -75.0435 | 43.0223 | 00937 | Potassium, wu,recov | mg/l | 1.8 | Potassium ;(total,mg/l) | 7440-09-7 |  | S | USGS-NYL
0134273105 | 12-STLE-0.2 | STEELE CREEK AT MOUTH AT ILION NY | 20160705 | -75.0435 | 43.0223 | 00940 | Chloride, wf | mg/l | 22.4 | Chloride (As Cl) (total,mg/l) | 16887-00-6 |  | S | USGS-NYL
0134273105 | 12-STLE-0.2 | STEELE CREEK AT MOUTH AT ILION NY | 20160705 | -75.0435 | 43.0223 | 00945 | Sulfate, wf | mg/l | 357 | Sulfate (As SO4) ;(total,mg/l) | 14808-79-8 |  | S | USGS-NYL
0134273105 | 12-STLE-0.2 | STEELE CREEK AT MOUTH AT ILION NY | 20160705 | -75.0435 | 43.0223 | 00951 | Fluoride, wu | mg/l | 0.2 | Fluoride (total,mg/l) | 16984-48-8 |  | S | NY-ALSR
0134273105 | 12-STLE-0.2 | STEELE CREEK AT MOUTH AT ILION NY | 20160705 | -75.0435 | 43.0223 | 01002 | Arsenic, wu | ug/l | 75 | Arsenic (total,ug/l) | 7440-38-2 | < | S | USGS-NYL
0134273105 | 12-STLE-0.2 | STEELE CREEK AT MOUTH AT ILION NY | 20160705 | -75.0435 | 43.0223 | 01025 | Cadmium, wf | ug/l | 90 | Cadmium (dissolved,ug/l) | 7440-43-9 | < | S | USGS-NYL
0134273105 | 12-STLE-0.2 | STEELE CREEK AT MOUTH AT ILION NY | 20160705 | -75.0435 | 43.0223 | 01027 | Cadmium, wu | ug/l | 90 | Cadmium (total,ug/l) | 7440-43-9 | < | S | USGS-NYL
0134273105 | 12-STLE-0.2 | STEELE CREEK AT MOUTH AT ILION NY | 20160705 | -75.0435 | 43.0223 | 01040 | Copper, wf | ug/l | 64 | Copper (dissolved,ug/l) |  | < | S | USGS-NYL
0134273105 | 12-STLE-0.2 | STEELE CREEK AT MOUTH AT ILION NY | 20160705 | -75.0435 | 43.0223 | 01049 | Lead, wf | ug/l | 83 | Lead ;(dissolved,ug/l) |  | < | S | USGS-NYL
0134273105 | 12-STLE-0.2 | STEELE CREEK AT MOUTH AT ILION NY | 20160705 | -75.0435 | 43.0223 | 01065 | Nickel, wf | ug/l | 59 | Nickel ;(dissolved,ug/l) |  | < | S | USGS-NYL
0134273105 | 12-STLE-0.2 | STEELE CREEK AT MOUTH AT ILION NY | 20160705 | -75.0435 | 43.0223 | 01090 | Zinc, wf | ug/l | 65 | Zinc ;(dissolved,ug/l) |  | < | S | USGS-NYL
0134273105 | 12-STLE-0.2 | STEELE CREEK AT MOUTH AT ILION NY | 20160705 | -75.0435 | 43.0223 | 01105 | Aluminum, wu,recov | ug/l | 62 | Aluminum (total,ug/l) | 7429-90-5 |  | S | USGS-NYL
0134273105 | 12-STLE-0.2 | STEELE CREEK AT MOUTH AT ILION NY | 20160705 | -75.0435 | 43.0223 | 01106 | Aluminum, wf | ug/l | 88 | Aluminum (dissolved,ug/l) | 7429-90-5 |  | S | USGS-NYL
0134273105 | 12-STLE-0.2 | STEELE CREEK AT MOUTH AT ILION NY | 20160705 | -75.0435 | 43.0223 | 01300 | Oil & grease, severity | code | 0 |  |  |  | S
0134273105 | 12-STLE-0.2 | STEELE CREEK AT MOUTH AT ILION NY | 20160705 | -75.0435 | 43.0223 | 01305 | Suds or foam, severity | code | 0 |  |  |  | S
0134273105 | 12-STLE-0.2 | STEELE CREEK AT MOUTH AT ILION NY | 20160705 | -75.0435 | 43.0223 | 01310 | Gas bubbles,severity | code | 0 |  |  |  | S
0134273105 | 12-STLE-0.2 | STEELE CREEK AT MOUTH AT ILION NY | 20160705 | -75.0435 | 43.0223 | 01320 | Float.Garbage, svrty | code | 0 |  |  |  | S
0134273105 | 12-STLE-0.2 | STEELE CREEK AT MOUTH AT ILION NY | 20160705 | -75.0435 | 43.0223 | 01325 | Floating algae mats, severity | code | 0 |  |  |  | S
0134273105 | 12-STLE-0.2 | STEELE CREEK AT MOUTH AT ILION NY | 20160705 | -75.0435 | 43.0223 | 01330 | Odor, severity | code | 0 |  |  |  | S
0134273105 | 12-STLE-0.2 | STEELE CREEK AT MOUTH AT ILION NY | 20160705 | -75.0435 | 43.0223 | 01335 | Sewage solids, severity | code | 0 |  |  |  | S
0134273105 | 12-STLE-0.2 | STEELE CREEK AT MOUTH AT ILION NY | 20160705 | -75.0435 | 43.0223 | 01340 | Dead fish, severity | code | 0 |  |  |  | S
0134273105 | 12-STLE-0.2 | STEELE CREEK AT MOUTH AT ILION NY | 20160705 | -75.0435 | 43.0223 | 01345 | Floating debris, severity | code | 0 |  |  |  | S
0134273105 | 12-STLE-0.2 | STEELE CREEK AT MOUTH AT ILION NY | 20160705 | -75.0435 | 43.0223 | 01350 | Turbidity, severity | code | 0 |  |  |  | S
0134273105 | 12-STLE-0.2 | STEELE CREEK AT MOUTH AT ILION NY | 20160705 | -75.0435 | 43.0223 | 01355 | Ice cover, severity | code | 0 |  |  |  | S
0134273105 | 12-STLE-0.2 | STEELE CREEK AT MOUTH AT ILION NY | 20160705 | -75.0435 | 43.0223 | 30209 | Instantaneous Discharge | m3/sec | 0.4 |  |  |  | S
0134273105 | 12-STLE-0.2 | STEELE CREEK AT MOUTH AT ILION NY | 20160705 | -75.0435 | 43.0223 | 32217 | Chlorophyll a,fm,unc | ug/l | 0.492 | Chlorophyll a (total,ug/l) |  |  | S | NY-ALSR
0134273105 | 12-STLE-0.2 | STEELE CREEK AT MOUTH AT ILION NY | 20160705 | -75.0435 | 43.0223 | 46002 | Phenols, wu | ug/l | 2 |  |  | < | S | NY-ALSR
0134273105 | 12-STLE-0.2 | STEELE CREEK AT MOUTH AT ILION NY | 20160705 | -75.0435 | 43.0223 | 50280 | Site visit purpose | code | 1001 |  |  |  | S
0134273105 | 12-STLE-0.2 | STEELE CREEK AT MOUTH AT ILION NY | 20160705 | -75.0435 | 43.0223 | 50286 | Mercury, wu | ng/l | 0.52 | Mercury ;(total,ng/l) | 7439-97-6 |  | S | USGSWIML
0134273105 | 12-STLE-0.2 | STEELE CREEK AT MOUTH AT ILION NY | 20160705 | -75.0435 | 43.0223 | 52296 | Copper, wu | ug/l | 64 | Copper (total,ug/l) | 7440-50-8 | < | S | USGS-NYL
0134273105 | 12-STLE-0.2 | STEELE CREEK AT MOUTH AT ILION NY | 20160705 | -75.0435 | 43.0223 | 52298 | Lead, wu | ug/l | 83 | Lead ;(total,ug/l) | 7439-92-1 | < | S | USGS-NYL
0134273105 | 12-STLE-0.2 | STEELE CREEK AT MOUTH AT ILION NY | 20160705 | -75.0435 | 43.0223 | 52300 | Nickel, wu | ug/l | 59 | Nickel ;(total,ug/l) | 7440-02-0 | < | S | USGS-NYL
0134273105 | 12-STLE-0.2 | STEELE CREEK AT MOUTH AT ILION NY | 20160705 | -75.0435 | 43.0223 | 52301 | Silver, wu | ug/l | 86 | Silver ;(total,ug/l) | 93-72-1 | < | S | USGS-NYL
0134273105 | 12-STLE-0.2 | STEELE CREEK AT MOUTH AT ILION NY | 20160705 | -75.0435 | 43.0223 | 52303 | Zinc, wu | ug/l | 65 | Zinc ;(total,ug/l) | 7440-66-6 | < | S | USGS-NYL
0134273105 | 12-STLE-0.2 | STEELE CREEK AT MOUTH AT ILION NY | 20160705 | -75.0435 | 43.0223 | 63676 | Turbidity, NephRatio | NTRU | 1.4 | Turbidity ;(,ntu) |  |  | S | USGS-NYL
0134273105 | 12-STLE-0.2 | STEELE CREEK AT MOUTH AT ILION NY | 20160705 | -75.0435 | 43.0223 | 70293 | Suspended solids, dried@105C | mg/l | 1 | Total Suspended Solids ;(total,mg/l) |  |  | S | NY-ALSR
0134273105 | 12-STLE-0.2 | STEELE CREEK AT MOUTH AT ILION NY | 20160705 | -75.0435 | 43.0223 | 70300 | Diss solids dry@180C | mg/l | 813 | Total Dissolved Solids (Residue, Filterable) ;(dissolved,mg/l) |  |  | S | NY-ALSR
0134273105 | 12-STLE-0.2 | STEELE CREEK AT MOUTH AT ILION NY | 20160705 | -75.0435 | 43.0223 | 70302 | Dissolved solids | tons/day | 30.7 |  |  |  | S
0134273105 | 12-STLE-0.2 | STEELE CREEK AT MOUTH AT ILION NY | 20160705 | -75.0435 | 43.0223 | 70303 | Dissolved solids | tons/ac ft | 1.11 |  |  |  | S
0134273105 | 12-STLE-0.2 | STEELE CREEK AT MOUTH AT ILION NY | 20160705 | -75.0435 | 43.0223 | 71845 | Ammonia, wu | mg/l NH4 | 0.036 |  |  | < | S
0134273105 | 12-STLE-0.2 | STEELE CREEK AT MOUTH AT ILION NY | 20160705 | -75.0435 | 43.0223 | 71883 | Manganese, wu | ug/l | 55 | Manganese ;(total,ug/l) | 7439-96-5 | < | S | USGS-NYL
0134273105 | 12-STLE-0.2 | STEELE CREEK AT MOUTH AT ILION NY | 20160705 | -75.0435 | 43.0223 | 71885 | Iron, wu | ug/l | 56 | Iron ;(total,ug/l) | 7439-89-6 | < | S | USGS-NYL
0134273105 | 12-STLE-0.2 | STEELE CREEK AT MOUTH AT ILION NY | 20160705 | -75.0435 | 43.0223 | 71999 | Sample purpose | code | 10 |  |  |  | S
0134273105 | 12-STLE-0.2 | STEELE CREEK AT MOUTH AT ILION NY | 20160705 | -75.0435 | 43.0223 | 72219 | Sampler nozzle material | code | 2 |  |  |  | S
0134273105 | 12-STLE-0.2 | STEELE CREEK AT MOUTH AT ILION NY | 20160705 | -75.0435 | 43.0223 | 72220 | Sampler nozzle diameter | code | 4 |  |  |  | S
0134273105 | 12-STLE-0.2 | STEELE CREEK AT MOUTH AT ILION NY | 20160705 | -75.0435 | 43.0223 | 80082 | CBOD, wu, 5day | mg/l | 2 |  |  | < | S | NY-ALSR
0134273105 | 12-STLE-0.2 | STEELE CREEK AT MOUTH AT ILION NY | 20160705 | -75.0435 | 43.0223 | 80154 | Suspnd sedmnt conc | mg/l | 8 | Total Suspended Solids ;(total,mg/l) |  |  | S | USGSSDKY
0134273105 | 12-STLE-0.2 | STEELE CREEK AT MOUTH AT ILION NY | 20160705 | -75.0435 | 43.0223 | 80155 | Suspnd sedmnt disch | tons/day | 0.3 |  |  |  | S
0134273105 | 12-STLE-0.2 | STEELE CREEK AT MOUTH AT ILION NY | 20160705 | -75.0435 | 43.0223 | 82398 | Sampling method | code | 10 |  |  |  | S
0134273105 | 12-STLE-0.2 | STEELE CREEK AT MOUTH AT ILION NY | 20160705 | -75.0435 | 43.0223 | 84164 | Sampler type | code | 3044 |  |  |  | S
0134273105 | 12-STLE-0.2 | STEELE CREEK AT MOUTH AT ILION NY | 20160705 | -75.0435 | 43.0223 | 84171 | Sample splitter type | code | 30 |  |  |  | S
0134273105 | 12-STLE-0.2 | STEELE CREEK AT MOUTH AT ILION NY | 20160705 | -75.0435 | 43.0223 | 84178 | Floating vegetation, severity | code | 0 |  |  |  | S
0134273105 | 12-STLE-0.2 | STEELE CREEK AT MOUTH AT ILION NY | 20160705 | -75.0435 | 43.0223 | 84182 | Bottle/bag sampler material | code | 2 |  |  |  | S
0134273105 | 12-STLE-0.2 | STEELE CREEK AT MOUTH AT ILION NY | 20160705 | -75.0435 | 43.0223 | 99111 | Type of QA data | code | 1 |  |  |  | S
0134273105 | 12-STLE-0.2 | STEELE CREEK AT MOUTH AT ILION NY | 20160705 | -75.0435 | 43.0223 | 99156 | Lot no., 1mL 4.5N H2SO4, WCA | nu | 40200 |  |  |  | S
0134273105 | 12-STLE-0.2 | STEELE CREEK AT MOUTH AT ILION NY | 20160705 | -75.0435 | 43.0223 | 99206 | Lot No, 0.45um Capsule Filter | nu | 10029 |  |  |  | S
0134273105 | 12-STLE-0.2 | STEELE CREEK AT MOUTH AT ILION NY | 20160713 | -75.0435 | 43.0223 | 00063 | No. of sampling pts. | count | 1 |  |  |  | S
0134273105 | 12-STLE-0.2 | STEELE CREEK AT MOUTH AT ILION NY | 20160713 | -75.0435 | 43.0223 | 01300 | Oil & grease, severity | code | 0 |  |  |  | S
0134273105 | 12-STLE-0.2 | STEELE CREEK AT MOUTH AT ILION NY | 20160713 | -75.0435 | 43.0223 | 01305 | Suds or foam, severity | code | 0 |  |  |  | S
0134273105 | 12-STLE-0.2 | STEELE CREEK AT MOUTH AT ILION NY | 20160713 | -75.0435 | 43.0223 | 01310 | Gas bubbles,severity | code | 0 |  |  |  | S
0134273105 | 12-STLE-0.2 | STEELE CREEK AT MOUTH AT ILION NY | 20160713 | -75.0435 | 43.0223 | 01320 | Float.Garbage, svrty | code | 1 |  |  |  | S
0134273105 | 12-STLE-0.2 | STEELE CREEK AT MOUTH AT ILION NY | 20160713 | -75.0435 | 43.0223 | 01325 | Floating algae mats, severity | code | 0 |  |  |  | S
0134273105 | 12-STLE-0.2 | STEELE CREEK AT MOUTH AT ILION NY | 20160713 | -75.0435 | 43.0223 | 01330 | Odor, severity | code | 0 |  |  |  | S
0134273105 | 12-STLE-0.2 | STEELE CREEK AT MOUTH AT ILION NY | 20160713 | -75.0435 | 43.0223 | 01335 | Sewage solids, severity | code | 0 |  |  |  | S
0134273105 | 12-STLE-0.2 | STEELE CREEK AT MOUTH AT ILION NY | 20160713 | -75.0435 | 43.0223 | 01340 | Dead fish, severity | code | 0 |  |  |  | S
0134273105 | 12-STLE-0.2 | STEELE CREEK AT MOUTH AT ILION NY | 20160713 | -75.0435 | 43.0223 | 01345 | Floating debris, severity | code | 1 |  |  |  | S
0134273105 | 12-STLE-0.2 | STEELE CREEK AT MOUTH AT ILION NY | 20160713 | -75.0435 | 43.0223 | 01350 | Turbidity, severity | code | 0 |  |  |  | S
0134273105 | 12-STLE-0.2 | STEELE CREEK AT MOUTH AT ILION NY | 20160713 | -75.0435 | 43.0223 | 01355 | Ice cover, severity | code | 0 |  |  |  | S
0134273105 | 12-STLE-0.2 | STEELE CREEK AT MOUTH AT ILION NY | 20160713 | -75.0435 | 43.0223 | 50280 | Site visit purpose | code | 1001 |  |  |  | S
0134273105 | 12-STLE-0.2 | STEELE CREEK AT MOUTH AT ILION NY | 20160713 | -75.0435 | 43.0223 | 61213 | Total coliforms, water | cfu/100ml | 1400 | Coliform ;(total,cfu/100ml) |  |  | S | NY-SPBL
0134273105 | 12-STLE-0.2 | STEELE CREEK AT MOUTH AT ILION NY | 20160713 | -75.0435 | 43.0223 | 61215 | Fecal coliforms, water | cfu/100ml | 440 | Fecal Coliform (total,cfu/100ml) |  |  | S | NY-SPBL
0134273105 | 12-STLE-0.2 | STEELE CREEK AT MOUTH AT ILION NY | 20160713 | -75.0435 | 43.0223 | 71999 | Sample purpose | code | 10 |  |  |  | S
0134273105 | 12-STLE-0.2 | STEELE CREEK AT MOUTH AT ILION NY | 20160713 | -75.0435 | 43.0223 | 82398 | Sampling method | code | 70 |  |  |  | S
0134273105 | 12-STLE-0.2 | STEELE CREEK AT MOUTH AT ILION NY | 20160713 | -75.0435 | 43.0223 | 84164 | Sampler type | code | 3071 |  |  |  | S
0134273105 | 12-STLE-0.2 | STEELE CREEK AT MOUTH AT ILION NY | 20160713 | -75.0435 | 43.0223 | 84178 | Floating vegetation, severity | code | 0 |  |  |  | S
0134273105 | 12-STLE-0.2 | STEELE CREEK AT MOUTH AT ILION NY | 20160713 | -75.0435 | 43.0223 | 84182 | Bottle/bag sampler material | code | 2 |  |  |  | S
0134273105 | 12-STLE-0.2 | STEELE CREEK AT MOUTH AT ILION NY | 20160713 | -75.0435 | 43.0223 | 99111 | Type of QA data | code | 1 |  |  |  | S
0134273105 | 12-STLE-0.2 | STEELE CREEK AT MOUTH AT ILION NY | 20160718 | -75.0435 | 43.0223 | 00063 | No. of sampling pts. | count | 1 |  |  |  | S
0134273105 | 12-STLE-0.2 | STEELE CREEK AT MOUTH AT ILION NY | 20160718 | -75.0435 | 43.0223 | 01300 | Oil & grease, severity | code | 0 |  |  |  | S
0134273105 | 12-STLE-0.2 | STEELE CREEK AT MOUTH AT ILION NY | 20160718 | -75.0435 | 43.0223 | 01305 | Suds or foam, severity | code | 1 |  |  |  | S
0134273105 | 12-STLE-0.2 | STEELE CREEK AT MOUTH AT ILION NY | 20160718 | -75.0435 | 43.0223 | 01310 | Gas bubbles,severity | code | 0 |  |  |  | S
0134273105 | 12-STLE-0.2 | STEELE CREEK AT MOUTH AT ILION NY | 20160718 | -75.0435 | 43.0223 | 01320 | Float.Garbage, svrty | code | 0 |  |  |  | S
0134273105 | 12-STLE-0.2 | STEELE CREEK AT MOUTH AT ILION NY | 20160718 | -75.0435 | 43.0223 | 01325 | Floating algae mats, severity | code | 0 |  |  |  | S
0134273105 | 12-STLE-0.2 | STEELE CREEK AT MOUTH AT ILION NY | 20160718 | -75.0435 | 43.0223 | 01330 | Odor, severity | code | 0 |  |  |  | S
0134273105 | 12-STLE-0.2 | STEELE CREEK AT MOUTH AT ILION NY | 20160718 | -75.0435 | 43.0223 | 01335 | Sewage solids, severity | code | 0 |  |  |  | S
0134273105 | 12-STLE-0.2 | STEELE CREEK AT MOUTH AT ILION NY | 20160718 | -75.0435 | 43.0223 | 01340 | Dead fish, severity | code | 0 |  |  |  | S
0134273105 | 12-STLE-0.2 | STEELE CREEK AT MOUTH AT ILION NY | 20160718 | -75.0435 | 43.0223 | 01345 | Floating debris, severity | code | 0 |  |  |  | S
0134273105 | 12-STLE-0.2 | STEELE CREEK AT MOUTH AT ILION NY | 20160718 | -75.0435 | 43.0223 | 01350 | Turbidity, severity | code | 0 |  |  |  | S
0134273105 | 12-STLE-0.2 | STEELE CREEK AT MOUTH AT ILION NY | 20160718 | -75.0435 | 43.0223 | 01355 | Ice cover, severity | code | 0 |  |  |  | S
0134273105 | 12-STLE-0.2 | STEELE CREEK AT MOUTH AT ILION NY | 20160718 | -75.0435 | 43.0223 | 50280 | Site visit purpose | code | 1001 |  |  |  | S
0134273105 | 12-STLE-0.2 | STEELE CREEK AT MOUTH AT ILION NY | 20160718 | -75.0435 | 43.0223 | 61213 | Total coliforms, water | cfu/100ml | 2900 | Coliform ;(total,cfu/100ml) |  |  | S | NY-SPBL
0134273105 | 12-STLE-0.2 | STEELE CREEK AT MOUTH AT ILION NY | 20160718 | -75.0435 | 43.0223 | 61215 | Fecal coliforms, water | cfu/100ml | 1000 | Fecal Coliform (total,cfu/100ml) |  |  | S | NY-SPBL
0134273105 | 12-STLE-0.2 | STEELE CREEK AT MOUTH AT ILION NY | 20160718 | -75.0435 | 43.0223 | 71999 | Sample purpose | code | 10 |  |  |  | S
0134273105 | 12-STLE-0.2 | STEELE CREEK AT MOUTH AT ILION NY | 20160718 | -75.0435 | 43.0223 | 82398 | Sampling method | code | 70 |  |  |  | S
0134273105 | 12-STLE-0.2 | STEELE CREEK AT MOUTH AT ILION NY | 20160718 | -75.0435 | 43.0223 | 84164 | Sampler type | code | 3071 |  |  |  | S
0134273105 | 12-STLE-0.2 | STEELE CREEK AT MOUTH AT ILION NY | 20160718 | -75.0435 | 43.0223 | 84178 | Floating vegetation, severity | code | 0 |  |  |  | S
0134273105 | 12-STLE-0.2 | STEELE CREEK AT MOUTH AT ILION NY | 20160718 | -75.0435 | 43.0223 | 84182 | Bottle/bag sampler material | code | 2 |  |  |  | S
0134273105 | 12-STLE-0.2 | STEELE CREEK AT MOUTH AT ILION NY | 20160718 | -75.0435 | 43.0223 | 99111 | Type of QA data | code | 1 |  |  |  | S
0134273105 | 12-STLE-0.2 | STEELE CREEK AT MOUTH AT ILION NY | 20160721 | -75.0435 | 43.0223 | 00063 | No. of sampling pts. | count | 1 |  |  |  | S
0134273105 | 12-STLE-0.2 | STEELE CREEK AT MOUTH AT ILION NY | 20160721 | -75.0435 | 43.0223 | 01300 | Oil & grease, severity | code | 0 |  |  |  | S
0134273105 | 12-STLE-0.2 | STEELE CREEK AT MOUTH AT ILION NY | 20160721 | -75.0435 | 43.0223 | 01305 | Suds or foam, severity | code | 1 |  |  |  | S
0134273105 | 12-STLE-0.2 | STEELE CREEK AT MOUTH AT ILION NY | 20160721 | -75.0435 | 43.0223 | 01310 | Gas bubbles,severity | code | 0 |  |  |  | S
0134273105 | 12-STLE-0.2 | STEELE CREEK AT MOUTH AT ILION NY | 20160721 | -75.0435 | 43.0223 | 01320 | Float.Garbage, svrty | code | 0 |  |  |  | S
0134273105 | 12-STLE-0.2 | STEELE CREEK AT MOUTH AT ILION NY | 20160721 | -75.0435 | 43.0223 | 01325 | Floating algae mats, severity | code | 0 |  |  |  | S
0134273105 | 12-STLE-0.2 | STEELE CREEK AT MOUTH AT ILION NY | 20160721 | -75.0435 | 43.0223 | 01330 | Odor, severity | code | 0 |  |  |  | S
0134273105 | 12-STLE-0.2 | STEELE CREEK AT MOUTH AT ILION NY | 20160721 | -75.0435 | 43.0223 | 01335 | Sewage solids, severity | code | 0 |  |  |  | S
0134273105 | 12-STLE-0.2 | STEELE CREEK AT MOUTH AT ILION NY | 20160721 | -75.0435 | 43.0223 | 01340 | Dead fish, severity | code | 0 |  |  |  | S
0134273105 | 12-STLE-0.2 | STEELE CREEK AT MOUTH AT ILION NY | 20160721 | -75.0435 | 43.0223 | 01345 | Floating debris, severity | code | 0 |  |  |  | S
0134273105 | 12-STLE-0.2 | STEELE CREEK AT MOUTH AT ILION NY | 20160721 | -75.0435 | 43.0223 | 01350 | Turbidity, severity | code | 0 |  |  |  | S
0134273105 | 12-STLE-0.2 | STEELE CREEK AT MOUTH AT ILION NY | 20160721 | -75.0435 | 43.0223 | 01355 | Ice cover, severity | code | 0 |  |  |  | S
0134273105 | 12-STLE-0.2 | STEELE CREEK AT MOUTH AT ILION NY | 20160721 | -75.0435 | 43.0223 | 50280 | Site visit purpose | code | 1001 |  |  |  | S
0134273105 | 12-STLE-0.2 | STEELE CREEK AT MOUTH AT ILION NY | 20160721 | -75.0435 | 43.0223 | 61213 | Total coliforms, water | cfu/100ml | 740 | Coliform ;(total,cfu/100ml) |  |  | S | NY-SPBL
0134273105 | 12-STLE-0.2 | STEELE CREEK AT MOUTH AT ILION NY | 20160721 | -75.0435 | 43.0223 | 61215 | Fecal coliforms, water | cfu/100ml | 360 | Fecal Coliform (total,cfu/100ml) |  |  | S | NY-SPBL
0134273105 | 12-STLE-0.2 | STEELE CREEK AT MOUTH AT ILION NY | 20160721 | -75.0435 | 43.0223 | 71999 | Sample purpose | code | 10 |  |  |  | S
0134273105 | 12-STLE-0.2 | STEELE CREEK AT MOUTH AT ILION NY | 20160721 | -75.0435 | 43.0223 | 82398 | Sampling method | code | 70 |  |  |  | S
0134273105 | 12-STLE-0.2 | STEELE CREEK AT MOUTH AT ILION NY | 20160721 | -75.0435 | 43.0223 | 84164 | Sampler type | code | 3071 |  |  |  | S
0134273105 | 12-STLE-0.2 | STEELE CREEK AT MOUTH AT ILION NY | 20160721 | -75.0435 | 43.0223 | 84178 | Floating vegetation, severity | code | 0 |  |  |  | S
0134273105 | 12-STLE-0.2 | STEELE CREEK AT MOUTH AT ILION NY | 20160721 | -75.0435 | 43.0223 | 84182 | Bottle/bag sampler material | code | 2 |  |  |  | S
0134273105 | 12-STLE-0.2 | STEELE CREEK AT MOUTH AT ILION NY | 20160721 | -75.0435 | 43.0223 | 99111 | Type of QA data | code | 1 |  |  |  | S
0134273105 | 12-STLE-0.2 | STEELE CREEK AT MOUTH AT ILION NY | 20160726 | -75.0435 | 43.0223 | 00063 | No. of sampling pts. | count | 1 |  |  |  | S
0134273105 | 12-STLE-0.2 | STEELE CREEK AT MOUTH AT ILION NY | 20160726 | -75.0435 | 43.0223 | 01300 | Oil & grease, severity | code | 0 |  |  |  | S
0134273105 | 12-STLE-0.2 | STEELE CREEK AT MOUTH AT ILION NY | 20160726 | -75.0435 | 43.0223 | 01305 | Suds or foam, severity | code | 1 |  |  |  | S
0134273105 | 12-STLE-0.2 | STEELE CREEK AT MOUTH AT ILION NY | 20160726 | -75.0435 | 43.0223 | 01310 | Gas bubbles,severity | code | 0 |  |  |  | S
0134273105 | 12-STLE-0.2 | STEELE CREEK AT MOUTH AT ILION NY | 20160726 | -75.0435 | 43.0223 | 01320 | Float.Garbage, svrty | code | 0 |  |  |  | S
0134273105 | 12-STLE-0.2 | STEELE CREEK AT MOUTH AT ILION NY | 20160726 | -75.0435 | 43.0223 | 01325 | Floating algae mats, severity | code | 0 |  |  |  | S
0134273105 | 12-STLE-0.2 | STEELE CREEK AT MOUTH AT ILION NY | 20160726 | -75.0435 | 43.0223 | 01330 | Odor, severity | code | 0 |  |  |  | S
0134273105 | 12-STLE-0.2 | STEELE CREEK AT MOUTH AT ILION NY | 20160726 | -75.0435 | 43.0223 | 01335 | Sewage solids, severity | code | 0 |  |  |  | S
0134273105 | 12-STLE-0.2 | STEELE CREEK AT MOUTH AT ILION NY | 20160726 | -75.0435 | 43.0223 | 01340 | Dead fish, severity | code | 0 |  |  |  | S
0134273105 | 12-STLE-0.2 | STEELE CREEK AT MOUTH AT ILION NY | 20160726 | -75.0435 | 43.0223 | 01345 | Floating debris, severity | code | 0 |  |  |  | S
0134273105 | 12-STLE-0.2 | STEELE CREEK AT MOUTH AT ILION NY | 20160726 | -75.0435 | 43.0223 | 01350 | Turbidity, severity | code | 0 |  |  |  | S
0134273105 | 12-STLE-0.2 | STEELE CREEK AT MOUTH AT ILION NY | 20160726 | -75.0435 | 43.0223 | 01355 | Ice cover, severity | code | 0 |  |  |  | S
0134273105 | 12-STLE-0.2 | STEELE CREEK AT MOUTH AT ILION NY | 20160726 | -75.0435 | 43.0223 | 50280 | Site visit purpose | code | 1001 |  |  |  | S
0134273105 | 12-STLE-0.2 | STEELE CREEK AT MOUTH AT ILION NY | 20160726 | -75.0435 | 43.0223 | 61213 | Total coliforms, water | cfu/100ml | 1800 | Coliform ;(total,cfu/100ml) |  |  | S | NY-SPBL
0134273105 | 12-STLE-0.2 | STEELE CREEK AT MOUTH AT ILION NY | 20160726 | -75.0435 | 43.0223 | 61215 | Fecal coliforms, water | cfu/100ml | 700 | Fecal Coliform (total,cfu/100ml) |  |  | S | NY-SPBL
0134273105 | 12-STLE-0.2 | STEELE CREEK AT MOUTH AT ILION NY | 20160726 | -75.0435 | 43.0223 | 71999 | Sample purpose | code | 10 |  |  |  | S
0134273105 | 12-STLE-0.2 | STEELE CREEK AT MOUTH AT ILION NY | 20160726 | -75.0435 | 43.0223 | 82398 | Sampling method | code | 70 |  |  |  | S
0134273105 | 12-STLE-0.2 | STEELE CREEK AT MOUTH AT ILION NY | 20160726 | -75.0435 | 43.0223 | 84164 | Sampler type | code | 3071 |  |  |  | S
0134273105 | 12-STLE-0.2 | STEELE CREEK AT MOUTH AT ILION NY | 20160726 | -75.0435 | 43.0223 | 84178 | Floating vegetation, severity | code | 0 |  |  |  | S
0134273105 | 12-STLE-0.2 | STEELE CREEK AT MOUTH AT ILION NY | 20160726 | -75.0435 | 43.0223 | 84182 | Bottle/bag sampler material | code | 2 |  |  |  | S
0134273105 | 12-STLE-0.2 | STEELE CREEK AT MOUTH AT ILION NY | 20160726 | -75.0435 | 43.0223 | 99111 | Type of QA data | code | 1 |  |  |  | S
0134273105 | 12-STLE-0.2 | STEELE CREEK AT MOUTH AT ILION NY | 20160729 | -75.0435 | 43.0223 | 00063 | No. of sampling pts. | count | 1 |  |  |  | S
0134273105 | 12-STLE-0.2 | STEELE CREEK AT MOUTH AT ILION NY | 20160729 | -75.0435 | 43.0223 | 01300 | Oil & grease, severity | code | 0 |  |  |  | S
0134273105 | 12-STLE-0.2 | STEELE CREEK AT MOUTH AT ILION NY | 20160729 | -75.0435 | 43.0223 | 01305 | Suds or foam, severity | code | 2 |  |  |  | S
0134273105 | 12-STLE-0.2 | STEELE CREEK AT MOUTH AT ILION NY | 20160729 | -75.0435 | 43.0223 | 01310 | Gas bubbles,severity | code | 0 |  |  |  | S
0134273105 | 12-STLE-0.2 | STEELE CREEK AT MOUTH AT ILION NY | 20160729 | -75.0435 | 43.0223 | 01320 | Float.Garbage, svrty | code | 0 |  |  |  | S
0134273105 | 12-STLE-0.2 | STEELE CREEK AT MOUTH AT ILION NY | 20160729 | -75.0435 | 43.0223 | 01325 | Floating algae mats, severity | code | 0 |  |  |  | S
0134273105 | 12-STLE-0.2 | STEELE CREEK AT MOUTH AT ILION NY | 20160729 | -75.0435 | 43.0223 | 01330 | Odor, severity | code | 0 |  |  |  | S
0134273105 | 12-STLE-0.2 | STEELE CREEK AT MOUTH AT ILION NY | 20160729 | -75.0435 | 43.0223 | 01335 | Sewage solids, severity | code | 0 |  |  |  | S
0134273105 | 12-STLE-0.2 | STEELE CREEK AT MOUTH AT ILION NY | 20160729 | -75.0435 | 43.0223 | 01340 | Dead fish, severity | code | 0 |  |  |  | S
0134273105 | 12-STLE-0.2 | STEELE CREEK AT MOUTH AT ILION NY | 20160729 | -75.0435 | 43.0223 | 01345 | Floating debris, severity | code | 0 |  |  |  | S
0134273105 | 12-STLE-0.2 | STEELE CREEK AT MOUTH AT ILION NY | 20160729 | -75.0435 | 43.0223 | 01350 | Turbidity, severity | code | 0 |  |  |  | S
0134273105 | 12-STLE-0.2 | STEELE CREEK AT MOUTH AT ILION NY | 20160729 | -75.0435 | 43.0223 | 01355 | Ice cover, severity | code | 0 |  |  |  | S
0134273105 | 12-STLE-0.2 | STEELE CREEK AT MOUTH AT ILION NY | 20160729 | -75.0435 | 43.0223 | 50280 | Site visit purpose | code | 1001 |  |  |  | S
0134273105 | 12-STLE-0.2 | STEELE CREEK AT MOUTH AT ILION NY | 20160729 | -75.0435 | 43.0223 | 61213 | Total coliforms, water | cfu/100ml | 1500 | Coliform ;(total,cfu/100ml) |  |  | S | NY-SPBL
0134273105 | 12-STLE-0.2 | STEELE CREEK AT MOUTH AT ILION NY | 20160729 | -75.0435 | 43.0223 | 61215 | Fecal coliforms, water | cfu/100ml | 500 | Fecal Coliform (total,cfu/100ml) |  |  | S | NY-SPBL
0134273105 | 12-STLE-0.2 | STEELE CREEK AT MOUTH AT ILION NY | 20160729 | -75.0435 | 43.0223 | 71999 | Sample purpose | code | 10 |  |  |  | S
0134273105 | 12-STLE-0.2 | STEELE CREEK AT MOUTH AT ILION NY | 20160729 | -75.0435 | 43.0223 | 82398 | Sampling method | code | 70 |  |  |  | S
0134273105 | 12-STLE-0.2 | STEELE CREEK AT MOUTH AT ILION NY | 20160729 | -75.0435 | 43.0223 | 84164 | Sampler type | code | 3071 |  |  |  | S
0134273105 | 12-STLE-0.2 | STEELE CREEK AT MOUTH AT ILION NY | 20160729 | -75.0435 | 43.0223 | 84178 | Floating vegetation, severity | code | 0 |  |  |  | S
0134273105 | 12-STLE-0.2 | STEELE CREEK AT MOUTH AT ILION NY | 20160729 | -75.0435 | 43.0223 | 84182 | Bottle/bag sampler material | code | 2 |  |  |  | S
0134273105 | 12-STLE-0.2 | STEELE CREEK AT MOUTH AT ILION NY | 20160729 | -75.0435 | 43.0223 | 99111 | Type of QA data | code | 30 |  |  |  | S
0134273105 | 12-STLE-0.2 | STEELE CREEK AT MOUTH AT ILION NY | 20160729 | -75.0435 | 43.0223 | 00063 | No. of sampling pts. | count | 1 |  |  |  | S
0134273105 | 12-STLE-0.2 | STEELE CREEK AT MOUTH AT ILION NY | 20160729 | -75.0435 | 43.0223 | 50280 | Site visit purpose | code | 1098 |  |  |  | S
0134273105 | 12-STLE-0.2 | STEELE CREEK AT MOUTH AT ILION NY | 20160729 | -75.0435 | 43.0223 | 61213 | Total coliforms, water | cfu/100ml | 1600 | Coliform ;(total,cfu/100ml) |  |  | S | NY-SPBL
0134273105 | 12-STLE-0.2 | STEELE CREEK AT MOUTH AT ILION NY | 20160729 | -75.0435 | 43.0223 | 61215 | Fecal coliforms, water | cfu/100ml | 700 | Fecal Coliform (total,cfu/100ml) |  |  | S | NY-SPBL
0134273105 | 12-STLE-0.2 | STEELE CREEK AT MOUTH AT ILION NY | 20160729 | -75.0435 | 43.0223 | 71999 | Sample purpose | code | 10 |  |  |  | S
0134273105 | 12-STLE-0.2 | STEELE CREEK AT MOUTH AT ILION NY | 20160729 | -75.0435 | 43.0223 | 82398 | Sampling method | code | 70 |  |  |  | S
0134273105 | 12-STLE-0.2 | STEELE CREEK AT MOUTH AT ILION NY | 20160729 | -75.0435 | 43.0223 | 84164 | Sampler type | code | 3071 |  |  |  | S
0134273105 | 12-STLE-0.2 | STEELE CREEK AT MOUTH AT ILION NY | 20160729 | -75.0435 | 43.0223 | 84182 | Bottle/bag sampler material | code | 2 |  |  |  | S
0134273105 | 12-STLE-0.2 | STEELE CREEK AT MOUTH AT ILION NY | 20160729 | -75.0435 | 43.0223 | 99105 | Type of replicate | code | 10 |  |  |  | S
0134273105 | 12-STLE-0.2 | STEELE CREEK AT MOUTH AT ILION NY | 20160803 | -75.0435 | 43.0223 | 00063 | No. of sampling pts. | count | 1 |  |  |  | S
0134273105 | 12-STLE-0.2 | STEELE CREEK AT MOUTH AT ILION NY | 20160803 | -75.0435 | 43.0223 | 01300 | Oil & grease, severity | code | 0 |  |  |  | S
0134273105 | 12-STLE-0.2 | STEELE CREEK AT MOUTH AT ILION NY | 20160803 | -75.0435 | 43.0223 | 01305 | Suds or foam, severity | code | 1 |  |  |  | S
0134273105 | 12-STLE-0.2 | STEELE CREEK AT MOUTH AT ILION NY | 20160803 | -75.0435 | 43.0223 | 01310 | Gas bubbles,severity | code | 0 |  |  |  | S
0134273105 | 12-STLE-0.2 | STEELE CREEK AT MOUTH AT ILION NY | 20160803 | -75.0435 | 43.0223 | 01320 | Float.Garbage, svrty | code | 0 |  |  |  | S
0134273105 | 12-STLE-0.2 | STEELE CREEK AT MOUTH AT ILION NY | 20160803 | -75.0435 | 43.0223 | 01325 | Floating algae mats, severity | code | 0 |  |  |  | S
0134273105 | 12-STLE-0.2 | STEELE CREEK AT MOUTH AT ILION NY | 20160803 | -75.0435 | 43.0223 | 01330 | Odor, severity | code | 0 |  |  |  | S
0134273105 | 12-STLE-0.2 | STEELE CREEK AT MOUTH AT ILION NY | 20160803 | -75.0435 | 43.0223 | 01335 | Sewage solids, severity | code | 0 |  |  |  | S
0134273105 | 12-STLE-0.2 | STEELE CREEK AT MOUTH AT ILION NY | 20160803 | -75.0435 | 43.0223 | 01340 | Dead fish, severity | code | 0 |  |  |  | S
0134273105 | 12-STLE-0.2 | STEELE CREEK AT MOUTH AT ILION NY | 20160803 | -75.0435 | 43.0223 | 01345 | Floating debris, severity | code | 0 |  |  |  | S
0134273105 | 12-STLE-0.2 | STEELE CREEK AT MOUTH AT ILION NY | 20160803 | -75.0435 | 43.0223 | 01350 | Turbidity, severity | code | 0 |  |  |  | S
0134273105 | 12-STLE-0.2 | STEELE CREEK AT MOUTH AT ILION NY | 20160803 | -75.0435 | 43.0223 | 01355 | Ice cover, severity | code | 0 |  |  |  | S
0134273105 | 12-STLE-0.2 | STEELE CREEK AT MOUTH AT ILION NY | 20160803 | -75.0435 | 43.0223 | 50280 | Site visit purpose | code | 1001 |  |  |  | S
0134273105 | 12-STLE-0.2 | STEELE CREEK AT MOUTH AT ILION NY | 20160803 | -75.0435 | 43.0223 | 61213 | Total coliforms, water | cfu/100ml | 1200 | Coliform ;(total,cfu/100ml) |  |  | S | NY-SPBL
0134273105 | 12-STLE-0.2 | STEELE CREEK AT MOUTH AT ILION NY | 20160803 | -75.0435 | 43.0223 | 61215 | Fecal coliforms, water | cfu/100ml | 280 | Fecal Coliform (total,cfu/100ml) |  |  | S | NY-SPBL
0134273105 | 12-STLE-0.2 | STEELE CREEK AT MOUTH AT ILION NY | 20160803 | -75.0435 | 43.0223 | 71999 | Sample purpose | code | 10 |  |  |  | S
0134273105 | 12-STLE-0.2 | STEELE CREEK AT MOUTH AT ILION NY | 20160803 | -75.0435 | 43.0223 | 82398 | Sampling method | code | 70 |  |  |  | S
0134273105 | 12-STLE-0.2 | STEELE CREEK AT MOUTH AT ILION NY | 20160803 | -75.0435 | 43.0223 | 84164 | Sampler type | code | 3071 |  |  |  | S
0134273105 | 12-STLE-0.2 | STEELE CREEK AT MOUTH AT ILION NY | 20160803 | -75.0435 | 43.0223 | 84178 | Floating vegetation, severity | code | 0 |  |  |  | S
0134273105 | 12-STLE-0.2 | STEELE CREEK AT MOUTH AT ILION NY | 20160803 | -75.0435 | 43.0223 | 84182 | Bottle/bag sampler material | code | 2 |  |  |  | S
0134273105 | 12-STLE-0.2 | STEELE CREEK AT MOUTH AT ILION NY | 20160803 | -75.0435 | 43.0223 | 99111 | Type of QA data | code | 1 |  |  |  | S
0134273105 | 12-STLE-0.2 | STEELE CREEK AT MOUTH AT ILION NY | 20160809 | -75.0435 | 43.0223 | 00004 | Stream width | ft | 24 |  |  |  | S
0134273105 | 12-STLE-0.2 | STEELE CREEK AT MOUTH AT ILION NY | 20160809 | -75.0435 | 43.0223 | 00008 | Sample accnt. number | nu | 62617 |  |  |  | S | USGS-NYL
0134273105 | 12-STLE-0.2 | STEELE CREEK AT MOUTH AT ILION NY | 20160809 | -75.0435 | 43.0223 | 00010 | Temperature, water | deg C | 16.6 | Temperature ;(total,deg c) |  |  | S
0134273105 | 12-STLE-0.2 | STEELE CREEK AT MOUTH AT ILION NY | 20160809 | -75.0435 | 43.0223 | 00020 | Temperature, air | deg C | 20.5 |  |  |  | S
0134273105 | 12-STLE-0.2 | STEELE CREEK AT MOUTH AT ILION NY | 20160809 | -75.0435 | 43.0223 | 00025 | Air pressure | mm/Hg | 762 |  |  |  | S
0134273105 | 12-STLE-0.2 | STEELE CREEK AT MOUTH AT ILION NY | 20160809 | -75.0435 | 43.0223 | 00061 | Discharge, instant. | ft3/s | 8.5 |  |  |  | S
0134273105 | 12-STLE-0.2 | STEELE CREEK AT MOUTH AT ILION NY | 20160809 | -75.0435 | 43.0223 | 00063 | No. of sampling pts. | count | 10 |  |  |  | S
0134273105 | 12-STLE-0.2 | STEELE CREEK AT MOUTH AT ILION NY | 20160809 | -75.0435 | 43.0223 | 00065 | Gage height | ft | 1.28 |  |  |  | S
0134273105 | 12-STLE-0.2 | STEELE CREEK AT MOUTH AT ILION NY | 20160809 | -75.0435 | 43.0223 | 00095 | Specific cond at 25C | uS/cm @25C | 1190 | Specific Conductance ;(total,umhos/cm) |  |  | S
0134273105 | 12-STLE-0.2 | STEELE CREEK AT MOUTH AT ILION NY | 20160809 | -75.0435 | 43.0223 | 00191 | Hydrogen ion, wu, calculated | mg/l | 1e-05 |  |  |  | S
0134273105 | 12-STLE-0.2 | STEELE CREEK AT MOUTH AT ILION NY | 20160809 | -75.0435 | 43.0223 | 00300 | Dissolved oxygen | mg/l | 10.6 | Dissolved Oxygen ;(,mg/l) | 7782-44-7 |  | S
0134273105 | 12-STLE-0.2 | STEELE CREEK AT MOUTH AT ILION NY | 20160809 | -75.0435 | 43.0223 | 00301 | Diss oxygen,%saturtn | % saturatn | 109 |  |  |  | S
0134273105 | 12-STLE-0.2 | STEELE CREEK AT MOUTH AT ILION NY | 20160809 | -75.0435 | 43.0223 | 00400 | pH | std units | 8 | PH ;(total,pH units) | PH |  | S
0134273105 | 12-STLE-0.2 | STEELE CREEK AT MOUTH AT ILION NY | 20160809 | -75.0435 | 43.0223 | 00405 | Carbon dioxide, water | mg/l | 3.4 |  |  |  | S
0134273105 | 12-STLE-0.2 | STEELE CREEK AT MOUTH AT ILION NY | 20160809 | -75.0435 | 43.0223 | 00417 | ANC, wu,fixedEP,lab | mg/l CaCO3 | 162 |  |  |  | S | NY-ALSR
0134273105 | 12-STLE-0.2 | STEELE CREEK AT MOUTH AT ILION NY | 20160809 | -75.0435 | 43.0223 | 00500 | Total solids dried @ 105C | mg/l | 1010 | Total Solids ;(total,mg/l) |  |  | S | NY-ALSR
0134273105 | 12-STLE-0.2 | STEELE CREEK AT MOUTH AT ILION NY | 20160809 | -75.0435 | 43.0223 | 00505 | LOI of total solids | mg/l | 220 |  |  |  | S | NY-ALSR
0134273105 | 12-STLE-0.2 | STEELE CREEK AT MOUTH AT ILION NY | 20160809 | -75.0435 | 43.0223 | 00605 | Organic nitrogen, wu | mg/l | 0.12 |  |  | < | S
0134273105 | 12-STLE-0.2 | STEELE CREEK AT MOUTH AT ILION NY | 20160809 | -75.0435 | 43.0223 | 00610 | Ammonia, wu | mg/l as N | 0.028 | Nitrogen, Ammonia (As N) (total,mg/l) | 7664-41-7 | < | S | USGS-NYL
0134273105 | 12-STLE-0.2 | STEELE CREEK AT MOUTH AT ILION NY | 20160809 | -75.0435 | 43.0223 | 00615 | Nitrite, wu | mg/l as N | 0.01 | Nitrogen, Nitrite ;(,mg/l) | 14797-65-0 | < | S | NY-ALSR
0134273105 | 12-STLE-0.2 | STEELE CREEK AT MOUTH AT ILION NY | 20160809 | -75.0435 | 43.0223 | 00618 | Nitrate, wf | mg/l as N | 0.896 | Nitrate, wf | 14797-55-8 |  | S | USGS-NYL
0134273105 | 12-STLE-0.2 | STEELE CREEK AT MOUTH AT ILION NY | 20160809 | -75.0435 | 43.0223 | 00625 | NH3+orgN, wu | mg/l as N | 0.12 |  |  |  | S | USGSNWQL
0134273105 | 12-STLE-0.2 | STEELE CREEK AT MOUTH AT ILION NY | 20160809 | -75.0435 | 43.0223 | 00660 | Orthophosphate, wf | mg/l | 147 | Orthophosphate as Phosphorus, Dissolved ;(dissolved,mg/l) | 14265-44-2 |  | S
0134273105 | 12-STLE-0.2 | STEELE CREEK AT MOUTH AT ILION NY | 20160809 | -75.0435 | 43.0223 | 00665 | Phosphorus, wu | mg/l as P | 0.06 | Phosphorus ;(total,mg/l) | 7723-14-0 |  | S | USGSNWQL
0134273105 | 12-STLE-0.2 | STEELE CREEK AT MOUTH AT ILION NY | 20160809 | -75.0435 | 43.0223 | 00671 | Orthophosphate, wf | mg/l as P | 0.0481 | Orthophosphate as Phosphorus, Dissolved ;(dissolved,mg/l) | 14265-44-2 |  | S | USGS-NYL
0134273105 | 12-STLE-0.2 | STEELE CREEK AT MOUTH AT ILION NY | 20160809 | -75.0435 | 43.0223 | 00680 | Organic carbon, wu | mg/l | 1.1 | Total Organic Carbon ;(total,mg/l) |  |  | S | USGS-NYL
0134273105 | 12-STLE-0.2 | STEELE CREEK AT MOUTH AT ILION NY | 20160809 | -75.0435 | 43.0223 | 00681 | Organic carbon, wf | mg/l | 1.01 | Dissolved Organic Carbon ;(dissolved,mg/l) |  |  | S | USGS-NYL
0134273105 | 12-STLE-0.2 | STEELE CREEK AT MOUTH AT ILION NY | 20160809 | -75.0435 | 43.0223 | 00940 | Chloride, wf | mg/l | 23.9 | Chloride (As Cl) (total,mg/l) | 16887-00-6 |  | S | USGS-NYL
0134273105 | 12-STLE-0.2 | STEELE CREEK AT MOUTH AT ILION NY | 20160809 | -75.0435 | 43.0223 | 00945 | Sulfate, wf | mg/l | 438 | Sulfate (As SO4) ;(total,mg/l) | 14808-79-8 |  | S | USGS-NYL
0134273105 | 12-STLE-0.2 | STEELE CREEK AT MOUTH AT ILION NY | 20160809 | -75.0435 | 43.0223 | 00951 | Fluoride, wu | mg/l | 0.2 | Fluoride (total,mg/l) | 16984-48-8 |  | S | NY-ALSR
0134273105 | 12-STLE-0.2 | STEELE CREEK AT MOUTH AT ILION NY | 20160809 | -75.0435 | 43.0223 | 01300 | Oil & grease, severity | code | 0 |  |  |  | S
0134273105 | 12-STLE-0.2 | STEELE CREEK AT MOUTH AT ILION NY | 20160809 | -75.0435 | 43.0223 | 01305 | Suds or foam, severity | code | 0 |  |  |  | S
0134273105 | 12-STLE-0.2 | STEELE CREEK AT MOUTH AT ILION NY | 20160809 | -75.0435 | 43.0223 | 01310 | Gas bubbles,severity | code | 0 |  |  |  | S
0134273105 | 12-STLE-0.2 | STEELE CREEK AT MOUTH AT ILION NY | 20160809 | -75.0435 | 43.0223 | 01320 | Float.Garbage, svrty | code | 0 |  |  |  | S
0134273105 | 12-STLE-0.2 | STEELE CREEK AT MOUTH AT ILION NY | 20160809 | -75.0435 | 43.0223 | 01325 | Floating algae mats, severity | code | 0 |  |  |  | S
0134273105 | 12-STLE-0.2 | STEELE CREEK AT MOUTH AT ILION NY | 20160809 | -75.0435 | 43.0223 | 01330 | Odor, severity | code | 0 |  |  |  | S
0134273105 | 12-STLE-0.2 | STEELE CREEK AT MOUTH AT ILION NY | 20160809 | -75.0435 | 43.0223 | 01335 | Sewage solids, severity | code | 0 |  |  |  | S
0134273105 | 12-STLE-0.2 | STEELE CREEK AT MOUTH AT ILION NY | 20160809 | -75.0435 | 43.0223 | 01340 | Dead fish, severity | code | 0 |  |  |  | S
0134273105 | 12-STLE-0.2 | STEELE CREEK AT MOUTH AT ILION NY | 20160809 | -75.0435 | 43.0223 | 01345 | Floating debris, severity | code | 0 |  |  |  | S
0134273105 | 12-STLE-0.2 | STEELE CREEK AT MOUTH AT ILION NY | 20160809 | -75.0435 | 43.0223 | 01350 | Turbidity, severity | code | 0 |  |  |  | S
0134273105 | 12-STLE-0.2 | STEELE CREEK AT MOUTH AT ILION NY | 20160809 | -75.0435 | 43.0223 | 01355 | Ice cover, severity | code | 0 |  |  |  | S
0134273105 | 12-STLE-0.2 | STEELE CREEK AT MOUTH AT ILION NY | 20160809 | -75.0435 | 43.0223 | 30207 | GageHeightAboveDatum | m | 0.39 |  |  |  | S
0134273105 | 12-STLE-0.2 | STEELE CREEK AT MOUTH AT ILION NY | 20160809 | -75.0435 | 43.0223 | 30209 | Instantaneous Discharge | m3/sec | 0.24 |  |  |  | S
0134273105 | 12-STLE-0.2 | STEELE CREEK AT MOUTH AT ILION NY | 20160809 | -75.0435 | 43.0223 | 32217 | Chlorophyll a,fm,unc | ug/l | 1.52 | Chlorophyll a (total,ug/l) |  |  | S | NY-ALSR
0134273105 | 12-STLE-0.2 | STEELE CREEK AT MOUTH AT ILION NY | 20160809 | -75.0435 | 43.0223 | 46002 | Phenols, wu | ug/l | 2 |  |  | < | S | NY-ALSR
0134273105 | 12-STLE-0.2 | STEELE CREEK AT MOUTH AT ILION NY | 20160809 | -75.0435 | 43.0223 | 50280 | Site visit purpose | code | 1001 |  |  |  | S
0134273105 | 12-STLE-0.2 | STEELE CREEK AT MOUTH AT ILION NY | 20160809 | -75.0435 | 43.0223 | 50286 | Mercury, wu | ng/l | 0.48 | Mercury ;(total,ng/l) | 7439-97-6 |  | S | USGSWIML
0134273105 | 12-STLE-0.2 | STEELE CREEK AT MOUTH AT ILION NY | 20160809 | -75.0435 | 43.0223 | 63676 | Turbidity, NephRatio | NTRU | 1.9 | Turbidity ;(,ntu) |  |  | S | USGS-NYL
0134273105 | 12-STLE-0.2 | STEELE CREEK AT MOUTH AT ILION NY | 20160809 | -75.0435 | 43.0223 | 70293 | Suspended solids, dried@105C | mg/l | 1 | Total Suspended Solids ;(total,mg/l) |  | < | S | NY-ALSR
0134273105 | 12-STLE-0.2 | STEELE CREEK AT MOUTH AT ILION NY | 20160809 | -75.0435 | 43.0223 | 70300 | Diss solids dry@180C | mg/l | 938 | Total Dissolved Solids (Residue, Filterable) ;(dissolved,mg/l) |  |  | S | NY-ALSR
0134273105 | 12-STLE-0.2 | STEELE CREEK AT MOUTH AT ILION NY | 20160809 | -75.0435 | 43.0223 | 70302 | Dissolved solids | tons/day | 21.5 |  |  |  | S
0134273105 | 12-STLE-0.2 | STEELE CREEK AT MOUTH AT ILION NY | 20160809 | -75.0435 | 43.0223 | 70303 | Dissolved solids | tons/ac ft | 1.28 |  |  |  | S
0134273105 | 12-STLE-0.2 | STEELE CREEK AT MOUTH AT ILION NY | 20160809 | -75.0435 | 43.0223 | 71845 | Ammonia, wu | mg/l NH4 | 0.036 |  |  | < | S
0134273105 | 12-STLE-0.2 | STEELE CREEK AT MOUTH AT ILION NY | 20160809 | -75.0435 | 43.0223 | 71999 | Sample purpose | code | 10 |  |  |  | S
0134273105 | 12-STLE-0.2 | STEELE CREEK AT MOUTH AT ILION NY | 20160809 | -75.0435 | 43.0223 | 72219 | Sampler nozzle material | code | 2 |  |  |  | S
0134273105 | 12-STLE-0.2 | STEELE CREEK AT MOUTH AT ILION NY | 20160809 | -75.0435 | 43.0223 | 72220 | Sampler nozzle diameter | code | 4 |  |  |  | S
0134273105 | 12-STLE-0.2 | STEELE CREEK AT MOUTH AT ILION NY | 20160809 | -75.0435 | 43.0223 | 80082 | CBOD, wu, 5day | mg/l | 2 |  |  | < | S | NY-ALSR
0134273105 | 12-STLE-0.2 | STEELE CREEK AT MOUTH AT ILION NY | 20160809 | -75.0435 | 43.0223 | 80154 | Suspnd sedmnt conc | mg/l |  | Total Suspended Solids ;(total,mg/l) |  |  | S | USGSSDKY
0134273105 | 12-STLE-0.2 | STEELE CREEK AT MOUTH AT ILION NY | 20160809 | -75.0435 | 43.0223 | 82398 | Sampling method | code | 10 |  |  |  | S
0134273105 | 12-STLE-0.2 | STEELE CREEK AT MOUTH AT ILION NY | 20160809 | -75.0435 | 43.0223 | 84164 | Sampler type | code | 3044 |  |  |  | S
0134273105 | 12-STLE-0.2 | STEELE CREEK AT MOUTH AT ILION NY | 20160809 | -75.0435 | 43.0223 | 84171 | Sample splitter type | code | 30 |  |  |  | S
0134273105 | 12-STLE-0.2 | STEELE CREEK AT MOUTH AT ILION NY | 20160809 | -75.0435 | 43.0223 | 84178 | Floating vegetation, severity | code | 0 |  |  |  | S
0134273105 | 12-STLE-0.2 | STEELE CREEK AT MOUTH AT ILION NY | 20160809 | -75.0435 | 43.0223 | 84182 | Bottle/bag sampler material | code | 2 |  |  |  | S
0134273105 | 12-STLE-0.2 | STEELE CREEK AT MOUTH AT ILION NY | 20160809 | -75.0435 | 43.0223 | 99111 | Type of QA data | code | 1 |  |  |  | S
0134273105 | 12-STLE-0.2 | STEELE CREEK AT MOUTH AT ILION NY | 20160809 | -75.0435 | 43.0223 | 99156 | Lot no., 1mL 4.5N H2SO4, WCA | nu | 40200 |  |  |  | S
0134273105 | 12-STLE-0.2 | STEELE CREEK AT MOUTH AT ILION NY | 20160913 | -75.0435 | 43.0223 | 00004 | Stream width | ft | 12 |  |  |  | S
0134273105 | 12-STLE-0.2 | STEELE CREEK AT MOUTH AT ILION NY | 20160913 | -75.0435 | 43.0223 | 00008 | Sample accnt. number | nu | 62724 |  |  |  | S | USGS-NYL
0134273105 | 12-STLE-0.2 | STEELE CREEK AT MOUTH AT ILION NY | 20160913 | -75.0435 | 43.0223 | 00010 | Temperature, water | deg C | 16.7 | Temperature ;(total,deg c) |  |  | S
0134273105 | 12-STLE-0.2 | STEELE CREEK AT MOUTH AT ILION NY | 20160913 | -75.0435 | 43.0223 | 00020 | Temperature, air | deg C | 26.6 |  |  |  | S
0134273105 | 12-STLE-0.2 | STEELE CREEK AT MOUTH AT ILION NY | 20160913 | -75.0435 | 43.0223 | 00025 | Air pressure | mm/Hg | 760 |  |  |  | S
0134273105 | 12-STLE-0.2 | STEELE CREEK AT MOUTH AT ILION NY | 20160913 | -75.0435 | 43.0223 | 00061 | Discharge, instant. | ft3/s | 8 |  |  |  | S
0134273105 | 12-STLE-0.2 | STEELE CREEK AT MOUTH AT ILION NY | 20160913 | -75.0435 | 43.0223 | 00063 | No. of sampling pts. | count | 10 |  |  |  | S
0134273105 | 12-STLE-0.2 | STEELE CREEK AT MOUTH AT ILION NY | 20160913 | -75.0435 | 43.0223 | 00095 | Specific cond at 25C | uS/cm @25C | 1150 | Specific Conductance ;(total,umhos/cm) |  |  | S
0134273105 | 12-STLE-0.2 | STEELE CREEK AT MOUTH AT ILION NY | 20160913 | -75.0435 | 43.0223 | 00098 | Sampling depth | m | 0.5 |  |  |  | S | USGSWIML
0134273105 | 12-STLE-0.2 | STEELE CREEK AT MOUTH AT ILION NY | 20160913 | -75.0435 | 43.0223 | 00191 | Hydrogen ion, wu, calculated | mg/l | 1e-05 |  |  |  | S
0134273105 | 12-STLE-0.2 | STEELE CREEK AT MOUTH AT ILION NY | 20160913 | -75.0435 | 43.0223 | 00300 | Dissolved oxygen | mg/l | 12.5 | Dissolved Oxygen ;(,mg/l) | 7782-44-7 |  | S
0134273105 | 12-STLE-0.2 | STEELE CREEK AT MOUTH AT ILION NY | 20160913 | -75.0435 | 43.0223 | 00301 | Diss oxygen,%saturtn | % saturatn | 129 |  |  |  | S
0134273105 | 12-STLE-0.2 | STEELE CREEK AT MOUTH AT ILION NY | 20160913 | -75.0435 | 43.0223 | 00400 | pH | std units | 8.2 | PH ;(total,pH units) | PH |  | S
0134273105 | 12-STLE-0.2 | STEELE CREEK AT MOUTH AT ILION NY | 20160913 | -75.0435 | 43.0223 | 00405 | Carbon dioxide, water | mg/l | 2 |  |  |  | S
0134273105 | 12-STLE-0.2 | STEELE CREEK AT MOUTH AT ILION NY | 20160913 | -75.0435 | 43.0223 | 00417 | ANC, wu,fixedEP,lab | mg/l CaCO3 | 152 |  |  |  | S | NY-ALSR
0134273105 | 12-STLE-0.2 | STEELE CREEK AT MOUTH AT ILION NY | 20160913 | -75.0435 | 43.0223 | 00500 | Total solids dried @ 105C | mg/l | 1040 | Total Solids ;(total,mg/l) |  |  | S | NY-ALSR
0134273105 | 12-STLE-0.2 | STEELE CREEK AT MOUTH AT ILION NY | 20160913 | -75.0435 | 43.0223 | 00505 | LOI of total solids | mg/l | 188 |  |  |  | S | NY-ALSR
0134273105 | 12-STLE-0.2 | STEELE CREEK AT MOUTH AT ILION NY | 20160913 | -75.0435 | 43.0223 | 00605 | Organic nitrogen, wu | mg/l | 0.1 |  |  | < | S
0134273105 | 12-STLE-0.2 | STEELE CREEK AT MOUTH AT ILION NY | 20160913 | -75.0435 | 43.0223 | 00610 | Ammonia, wu | mg/l as N | 0.028 | Nitrogen, Ammonia (As N) (total,mg/l) | 7664-41-7 | < | S | USGS-NYL
0134273105 | 12-STLE-0.2 | STEELE CREEK AT MOUTH AT ILION NY | 20160913 | -75.0435 | 43.0223 | 00615 | Nitrite, wu | mg/l as N | 0.01 | Nitrogen, Nitrite ;(,mg/l) | 14797-65-0 | < | S | NY-ALSR
0134273105 | 12-STLE-0.2 | STEELE CREEK AT MOUTH AT ILION NY | 20160913 | -75.0435 | 43.0223 | 00618 | Nitrate, wf | mg/l as N | 0.936 | Nitrate, wf | 14797-55-8 |  | S | USGS-NYL
0134273105 | 12-STLE-0.2 | STEELE CREEK AT MOUTH AT ILION NY | 20160913 | -75.0435 | 43.0223 | 00625 | NH3+orgN, wu | mg/l as N | 0.1 |  |  |  | S | USGSNWQL
0134273105 | 12-STLE-0.2 | STEELE CREEK AT MOUTH AT ILION NY | 20160913 | -75.0435 | 43.0223 | 00660 | Orthophosphate, wf | mg/l | 0.399 | Orthophosphate as Phosphorus, Dissolved ;(dissolved,mg/l) | 14265-44-2 | < | S
0134273105 | 12-STLE-0.2 | STEELE CREEK AT MOUTH AT ILION NY | 20160913 | -75.0435 | 43.0223 | 00665 | Phosphorus, wu | mg/l as P | 0.03 | Phosphorus ;(total,mg/l) | 7723-14-0 |  | S | USGSNWQL
0134273105 | 12-STLE-0.2 | STEELE CREEK AT MOUTH AT ILION NY | 20160913 | -75.0435 | 43.0223 | 00671 | Orthophosphate, wf | mg/l as P | 0.01 | Orthophosphate as Phosphorus, Dissolved ;(dissolved,mg/l) | 14265-44-2 |  | S | USGS-NYL
0134273105 | 12-STLE-0.2 | STEELE CREEK AT MOUTH AT ILION NY | 20160913 | -75.0435 | 43.0223 | 00680 | Organic carbon, wu | mg/l | 0.9 | Total Organic Carbon ;(total,mg/l) |  |  | S | USGS-NYL
0134273105 | 12-STLE-0.2 | STEELE CREEK AT MOUTH AT ILION NY | 20160913 | -75.0435 | 43.0223 | 00681 | Organic carbon, wf | mg/l | 0.903 | Dissolved Organic Carbon ;(dissolved,mg/l) |  |  | S | USGS-NYL
0134273105 | 12-STLE-0.2 | STEELE CREEK AT MOUTH AT ILION NY | 20160913 | -75.0435 | 43.0223 | 00940 | Chloride, wf | mg/l | 15.4 | Chloride (As Cl) (total,mg/l) | 16887-00-6 |  | S | USGS-NYL
0134273105 | 12-STLE-0.2 | STEELE CREEK AT MOUTH AT ILION NY | 20160913 | -75.0435 | 43.0223 | 00945 | Sulfate, wf | mg/l | 724 | Sulfate (As SO4) ;(total,mg/l) | 14808-79-8 |  | S | USGS-NYL
0134273105 | 12-STLE-0.2 | STEELE CREEK AT MOUTH AT ILION NY | 20160913 | -75.0435 | 43.0223 | 00951 | Fluoride, wu | mg/l | 0.2 | Fluoride (total,mg/l) | 16984-48-8 |  | S | NY-ALSR
0134273105 | 12-STLE-0.2 | STEELE CREEK AT MOUTH AT ILION NY | 20160913 | -75.0435 | 43.0223 | 01300 | Oil & grease, severity | code | 0 |  |  |  | S
0134273105 | 12-STLE-0.2 | STEELE CREEK AT MOUTH AT ILION NY | 20160913 | -75.0435 | 43.0223 | 01305 | Suds or foam, severity | code | 0 |  |  |  | S
0134273105 | 12-STLE-0.2 | STEELE CREEK AT MOUTH AT ILION NY | 20160913 | -75.0435 | 43.0223 | 01310 | Gas bubbles,severity | code | 0 |  |  |  | S
0134273105 | 12-STLE-0.2 | STEELE CREEK AT MOUTH AT ILION NY | 20160913 | -75.0435 | 43.0223 | 01320 | Float.Garbage, svrty | code | 0 |  |  |  | S
0134273105 | 12-STLE-0.2 | STEELE CREEK AT MOUTH AT ILION NY | 20160913 | -75.0435 | 43.0223 | 01325 | Floating algae mats, severity | code | 0 |  |  |  | S
0134273105 | 12-STLE-0.2 | STEELE CREEK AT MOUTH AT ILION NY | 20160913 | -75.0435 | 43.0223 | 01330 | Odor, severity | code | 0 |  |  |  | S
0134273105 | 12-STLE-0.2 | STEELE CREEK AT MOUTH AT ILION NY | 20160913 | -75.0435 | 43.0223 | 01335 | Sewage solids, severity | code | 0 |  |  |  | S
0134273105 | 12-STLE-0.2 | STEELE CREEK AT MOUTH AT ILION NY | 20160913 | -75.0435 | 43.0223 | 01340 | Dead fish, severity | code | 0 |  |  |  | S
0134273105 | 12-STLE-0.2 | STEELE CREEK AT MOUTH AT ILION NY | 20160913 | -75.0435 | 43.0223 | 01345 | Floating debris, severity | code | 0 |  |  |  | S
0134273105 | 12-STLE-0.2 | STEELE CREEK AT MOUTH AT ILION NY | 20160913 | -75.0435 | 43.0223 | 01350 | Turbidity, severity | code | 0 |  |  |  | S
0134273105 | 12-STLE-0.2 | STEELE CREEK AT MOUTH AT ILION NY | 20160913 | -75.0435 | 43.0223 | 01355 | Ice cover, severity | code | 0 |  |  |  | S
0134273105 | 12-STLE-0.2 | STEELE CREEK AT MOUTH AT ILION NY | 20160913 | -75.0435 | 43.0223 | 30209 | Instantaneous Discharge | m3/sec | 0.23 |  |  |  | S
0134273105 | 12-STLE-0.2 | STEELE CREEK AT MOUTH AT ILION NY | 20160913 | -75.0435 | 43.0223 | 32217 | Chlorophyll a,fm,unc | ug/l | 2.68 | Chlorophyll a (total,ug/l) |  |  | S | NY-ALSR
0134273105 | 12-STLE-0.2 | STEELE CREEK AT MOUTH AT ILION NY | 20160913 | -75.0435 | 43.0223 | 46002 | Phenols, wu | ug/l | 2 |  |  | < | S | NY-ALSR
0134273105 | 12-STLE-0.2 | STEELE CREEK AT MOUTH AT ILION NY | 20160913 | -75.0435 | 43.0223 | 50280 | Site visit purpose | code | 1001 |  |  |  | S
0134273105 | 12-STLE-0.2 | STEELE CREEK AT MOUTH AT ILION NY | 20160913 | -75.0435 | 43.0223 | 50286 | Mercury, wu | ng/l | 0.52 | Mercury ;(total,ng/l) | 7439-97-6 |  | S | USGSWIML
0134273105 | 12-STLE-0.2 | STEELE CREEK AT MOUTH AT ILION NY | 20160913 | -75.0435 | 43.0223 | 63676 | Turbidity, NephRatio | NTRU | 1.1 | Turbidity ;(,ntu) |  |  | S | USGS-NYL
0134273105 | 12-STLE-0.2 | STEELE CREEK AT MOUTH AT ILION NY | 20160913 | -75.0435 | 43.0223 | 70293 | Suspended solids, dried@105C | mg/l | 1 | Total Suspended Solids ;(total,mg/l) |  | < | S | NY-ALSR
0134273105 | 12-STLE-0.2 | STEELE CREEK AT MOUTH AT ILION NY | 20160913 | -75.0435 | 43.0223 | 70300 | Diss solids dry@180C | mg/l | 930 | Total Dissolved Solids (Residue, Filterable) ;(dissolved,mg/l) |  |  | S | NY-ALSR
0134273105 | 12-STLE-0.2 | STEELE CREEK AT MOUTH AT ILION NY | 20160913 | -75.0435 | 43.0223 | 70302 | Dissolved solids | tons/day | 20.1 |  |  |  | S
0134273105 | 12-STLE-0.2 | STEELE CREEK AT MOUTH AT ILION NY | 20160913 | -75.0435 | 43.0223 | 70303 | Dissolved solids | tons/ac ft | 1.26 |  |  |  | S
0134273105 | 12-STLE-0.2 | STEELE CREEK AT MOUTH AT ILION NY | 20160913 | -75.0435 | 43.0223 | 71845 | Ammonia, wu | mg/l NH4 | 0.036 |  |  | < | S
0134273105 | 12-STLE-0.2 | STEELE CREEK AT MOUTH AT ILION NY | 20160913 | -75.0435 | 43.0223 | 71999 | Sample purpose | code | 10 |  |  |  | S
0134273105 | 12-STLE-0.2 | STEELE CREEK AT MOUTH AT ILION NY | 20160913 | -75.0435 | 43.0223 | 72219 | Sampler nozzle material | code | 3 |  |  |  | S
0134273105 | 12-STLE-0.2 | STEELE CREEK AT MOUTH AT ILION NY | 20160913 | -75.0435 | 43.0223 | 72220 | Sampler nozzle diameter | code | 4 |  |  |  | S
0134273105 | 12-STLE-0.2 | STEELE CREEK AT MOUTH AT ILION NY | 20160913 | -75.0435 | 43.0223 | 80082 | CBOD, wu, 5day | mg/l | 2 |  |  | < | S | NY-ALSR
0134273105 | 12-STLE-0.2 | STEELE CREEK AT MOUTH AT ILION NY | 20160913 | -75.0435 | 43.0223 | 80154 | Suspnd sedmnt conc | mg/l | 5 | Total Suspended Solids ;(total,mg/l) |  |  | S | USGSSDKY
0134273105 | 12-STLE-0.2 | STEELE CREEK AT MOUTH AT ILION NY | 20160913 | -75.0435 | 43.0223 | 80155 | Suspnd sedmnt disch | tons/day | 0.11 |  |  |  | S
0134273105 | 12-STLE-0.2 | STEELE CREEK AT MOUTH AT ILION NY | 20160913 | -75.0435 | 43.0223 | 82398 | Sampling method | code | 10 |  |  |  | S
0134273105 | 12-STLE-0.2 | STEELE CREEK AT MOUTH AT ILION NY | 20160913 | -75.0435 | 43.0223 | 84164 | Sampler type | code | 3044 |  |  |  | S
0134273105 | 12-STLE-0.2 | STEELE CREEK AT MOUTH AT ILION NY | 20160913 | -75.0435 | 43.0223 | 84171 | Sample splitter type | code | 30 |  |  |  | S
0134273105 | 12-STLE-0.2 | STEELE CREEK AT MOUTH AT ILION NY | 20160913 | -75.0435 | 43.0223 | 84178 | Floating vegetation, severity | code | 0 |  |  |  | S
0134273105 | 12-STLE-0.2 | STEELE CREEK AT MOUTH AT ILION NY | 20160913 | -75.0435 | 43.0223 | 84182 | Bottle/bag sampler material | code | 2 |  |  |  | S
0134273105 | 12-STLE-0.2 | STEELE CREEK AT MOUTH AT ILION NY | 20160913 | -75.0435 | 43.0223 | 99111 | Type of QA data | code | 1 |  |  |  | S
0134273105 | 12-STLE-0.2 | STEELE CREEK AT MOUTH AT ILION NY | 20160913 | -75.0435 | 43.0223 | 99156 | Lot no., 1mL 4.5N H2SO4, WCA | nu | 40200 |  |  |  | S
0134273105 | 12-STLE-0.2 | STEELE CREEK AT MOUTH AT ILION NY | 20161017 | -75.0435 | 43.0223 | 00008 | Sample accnt. number | nu | 62837 |  |  |  | S | USGS-NYL
0134273105 | 12-STLE-0.2 | STEELE CREEK AT MOUTH AT ILION NY | 20161017 | -75.0435 | 43.0223 | 00010 | Temperature, water | deg C | 12.8 | Temperature ;(total,deg c) |  |  | S
0134273105 | 12-STLE-0.2 | STEELE CREEK AT MOUTH AT ILION NY | 20161017 | -75.0435 | 43.0223 | 00020 | Temperature, air | deg C | 18.3 |  |  |  | S
0134273105 | 12-STLE-0.2 | STEELE CREEK AT MOUTH AT ILION NY | 20161017 | -75.0435 | 43.0223 | 00025 | Air pressure | mm/Hg | 740 |  |  |  | S
0134273105 | 12-STLE-0.2 | STEELE CREEK AT MOUTH AT ILION NY | 20161017 | -75.0435 | 43.0223 | 00061 | Discharge, instant. | ft3/s | 9 |  |  |  | S
0134273105 | 12-STLE-0.2 | STEELE CREEK AT MOUTH AT ILION NY | 20161017 | -75.0435 | 43.0223 | 00095 | Specific cond at 25C | uS/cm @25C | 127 | Specific Conductance ;(total,umhos/cm) |  |  | S
0134273105 | 12-STLE-0.2 | STEELE CREEK AT MOUTH AT ILION NY | 20161017 | -75.0435 | 43.0223 | 00191 | Hydrogen ion, wu, calculated | mg/l | 1e-05 |  |  |  | S
0134273105 | 12-STLE-0.2 | STEELE CREEK AT MOUTH AT ILION NY | 20161017 | -75.0435 | 43.0223 | 00300 | Dissolved oxygen | mg/l | 10.8 | Dissolved Oxygen ;(,mg/l) | 7782-44-7 |  | S
0134273105 | 12-STLE-0.2 | STEELE CREEK AT MOUTH AT ILION NY | 20161017 | -75.0435 | 43.0223 | 00301 | Diss oxygen,%saturtn | % saturatn | 105 |  |  |  | S
0134273105 | 12-STLE-0.2 | STEELE CREEK AT MOUTH AT ILION NY | 20161017 | -75.0435 | 43.0223 | 00400 | pH | std units | 8 | PH ;(total,pH units) | PH |  | S
0134273105 | 12-STLE-0.2 | STEELE CREEK AT MOUTH AT ILION NY | 20161017 | -75.0435 | 43.0223 | 00405 | Carbon dioxide, water | mg/l | 3.7 |  |  |  | S
0134273105 | 12-STLE-0.2 | STEELE CREEK AT MOUTH AT ILION NY | 20161017 | -75.0435 | 43.0223 | 00417 | ANC, wu,fixedEP,lab | mg/l CaCO3 | 172 |  |  |  | S | NY-ALSR
0134273105 | 12-STLE-0.2 | STEELE CREEK AT MOUTH AT ILION NY | 20161017 | -75.0435 | 43.0223 | 00500 | Total solids dried @ 105C | mg/l | 998 | Total Solids ;(total,mg/l) |  |  | S | NY-ALSR
0134273105 | 12-STLE-0.2 | STEELE CREEK AT MOUTH AT ILION NY | 20161017 | -75.0435 | 43.0223 | 00505 | LOI of total solids | mg/l | 132 |  |  |  | S | NY-ALSR
0134273105 | 12-STLE-0.2 | STEELE CREEK AT MOUTH AT ILION NY | 20161017 | -75.0435 | 43.0223 | 00605 | Organic nitrogen, wu | mg/l | 0.08 |  |  | < | S
0134273105 | 12-STLE-0.2 | STEELE CREEK AT MOUTH AT ILION NY | 20161017 | -75.0435 | 43.0223 | 00610 | Ammonia, wu | mg/l as N | 0.028 | Nitrogen, Ammonia (As N) (total,mg/l) | 7664-41-7 | < | S | USGS-NYL
0134273105 | 12-STLE-0.2 | STEELE CREEK AT MOUTH AT ILION NY | 20161017 | -75.0435 | 43.0223 | 00615 | Nitrite, wu | mg/l as N | 0.01 | Nitrogen, Nitrite ;(,mg/l) | 14797-65-0 | < | S | NY-ALSR
0134273105 | 12-STLE-0.2 | STEELE CREEK AT MOUTH AT ILION NY | 20161017 | -75.0435 | 43.0223 | 00618 | Nitrate, wf | mg/l as N | 0.609 | Nitrate, wf | 14797-55-8 |  | S | USGS-NYL
0134273105 | 12-STLE-0.2 | STEELE CREEK AT MOUTH AT ILION NY | 20161017 | -75.0435 | 43.0223 | 00625 | NH3+orgN, wu | mg/l as N | 0.08 |  |  |  | S | USGSNWQL
0134273105 | 12-STLE-0.2 | STEELE CREEK AT MOUTH AT ILION NY | 20161017 | -75.0435 | 43.0223 | 00660 | Orthophosphate, wf | mg/l | 0.399 | Orthophosphate as Phosphorus, Dissolved ;(dissolved,mg/l) | 14265-44-2 | < | S
0134273105 | 12-STLE-0.2 | STEELE CREEK AT MOUTH AT ILION NY | 20161017 | -75.0435 | 43.0223 | 00665 | Phosphorus, wu | mg/l as P | 0.03 | Phosphorus ;(total,mg/l) | 7723-14-0 |  | S | USGSNWQL
0134273105 | 12-STLE-0.2 | STEELE CREEK AT MOUTH AT ILION NY | 20161017 | -75.0435 | 43.0223 | 00671 | Orthophosphate, wf | mg/l as P | 0.03 | Orthophosphate as Phosphorus, Dissolved ;(dissolved,mg/l) | 14265-44-2 |  | S | USGS-NYL
0134273105 | 12-STLE-0.2 | STEELE CREEK AT MOUTH AT ILION NY | 20161017 | -75.0435 | 43.0223 | 00680 | Organic carbon, wu | mg/l | 1.2 | Total Organic Carbon ;(total,mg/l) |  |  | S | USGS-NYL
0134273105 | 12-STLE-0.2 | STEELE CREEK AT MOUTH AT ILION NY | 20161017 | -75.0435 | 43.0223 | 00681 | Organic carbon, wf | mg/l | 1.24 | Dissolved Organic Carbon ;(dissolved,mg/l) |  |  | S | USGS-NYL
0134273105 | 12-STLE-0.2 | STEELE CREEK AT MOUTH AT ILION NY | 20161017 | -75.0435 | 43.0223 | 00940 | Chloride, wf | mg/l | 22.5 | Chloride (As Cl) (total,mg/l) | 16887-00-6 |  | S | USGS-NYL
0134273105 | 12-STLE-0.2 | STEELE CREEK AT MOUTH AT ILION NY | 20161017 | -75.0435 | 43.0223 | 00945 | Sulfate, wf | mg/l | 518 | Sulfate (As SO4) ;(total,mg/l) | 14808-79-8 |  | S | USGS-NYL
0134273105 | 12-STLE-0.2 | STEELE CREEK AT MOUTH AT ILION NY | 20161017 | -75.0435 | 43.0223 | 00951 | Fluoride, wu | mg/l | 0.2 | Fluoride (total,mg/l) | 16984-48-8 |  | S | NY-ALSR
0134273105 | 12-STLE-0.2 | STEELE CREEK AT MOUTH AT ILION NY | 20161017 | -75.0435 | 43.0223 | 01300 | Oil & grease, severity | code | 0 |  |  |  | S
0134273105 | 12-STLE-0.2 | STEELE CREEK AT MOUTH AT ILION NY | 20161017 | -75.0435 | 43.0223 | 01305 | Suds or foam, severity | code | 1 |  |  |  | S
0134273105 | 12-STLE-0.2 | STEELE CREEK AT MOUTH AT ILION NY | 20161017 | -75.0435 | 43.0223 | 01310 | Gas bubbles,severity | code | 0 |  |  |  | S
0134273105 | 12-STLE-0.2 | STEELE CREEK AT MOUTH AT ILION NY | 20161017 | -75.0435 | 43.0223 | 01320 | Float.Garbage, svrty | code | 0 |  |  |  | S
0134273105 | 12-STLE-0.2 | STEELE CREEK AT MOUTH AT ILION NY | 20161017 | -75.0435 | 43.0223 | 01325 | Floating algae mats, severity | code | 0 |  |  |  | S
0134273105 | 12-STLE-0.2 | STEELE CREEK AT MOUTH AT ILION NY | 20161017 | -75.0435 | 43.0223 | 01330 | Odor, severity | code | 0 |  |  |  | S
0134273105 | 12-STLE-0.2 | STEELE CREEK AT MOUTH AT ILION NY | 20161017 | -75.0435 | 43.0223 | 01335 | Sewage solids, severity | code | 0 |  |  |  | S
0134273105 | 12-STLE-0.2 | STEELE CREEK AT MOUTH AT ILION NY | 20161017 | -75.0435 | 43.0223 | 01340 | Dead fish, severity | code | 0 |  |  |  | S
0134273105 | 12-STLE-0.2 | STEELE CREEK AT MOUTH AT ILION NY | 20161017 | -75.0435 | 43.0223 | 01345 | Floating debris, severity | code | 0 |  |  |  | S
0134273105 | 12-STLE-0.2 | STEELE CREEK AT MOUTH AT ILION NY | 20161017 | -75.0435 | 43.0223 | 01350 | Turbidity, severity | code | 0 |  |  |  | S
0134273105 | 12-STLE-0.2 | STEELE CREEK AT MOUTH AT ILION NY | 20161017 | -75.0435 | 43.0223 | 01355 | Ice cover, severity | code | 0 |  |  |  | S
0134273105 | 12-STLE-0.2 | STEELE CREEK AT MOUTH AT ILION NY | 20161017 | -75.0435 | 43.0223 | 30209 | Instantaneous Discharge | m3/sec | 0.25 |  |  |  | S
0134273105 | 12-STLE-0.2 | STEELE CREEK AT MOUTH AT ILION NY | 20161017 | -75.0435 | 43.0223 | 32217 | Chlorophyll a,fm,unc | ug/l | 2.15 | Chlorophyll a (total,ug/l) |  |  | S | NY-ALSR
0134273105 | 12-STLE-0.2 | STEELE CREEK AT MOUTH AT ILION NY | 20161017 | -75.0435 | 43.0223 | 46002 | Phenols, wu | ug/l | 2 |  |  | < | S | NY-ALSR
0134273105 | 12-STLE-0.2 | STEELE CREEK AT MOUTH AT ILION NY | 20161017 | -75.0435 | 43.0223 | 50280 | Site visit purpose | code | 1001 |  |  |  | S
0134273105 | 12-STLE-0.2 | STEELE CREEK AT MOUTH AT ILION NY | 20161017 | -75.0435 | 43.0223 | 50286 | Mercury, wu | ng/l | 0.37 | Mercury ;(total,ng/l) | 7439-97-6 |  | S | USGSWIML
0134273105 | 12-STLE-0.2 | STEELE CREEK AT MOUTH AT ILION NY | 20161017 | -75.0435 | 43.0223 | 63676 | Turbidity, NephRatio | NTRU | 1 | Turbidity ;(,ntu) |  |  | S | USGS-NYL
0134273105 | 12-STLE-0.2 | STEELE CREEK AT MOUTH AT ILION NY | 20161017 | -75.0435 | 43.0223 | 70293 | Suspended solids, dried@105C | mg/l | 1 | Total Suspended Solids ;(total,mg/l) |  | < | S | NY-ALSR
0134273105 | 12-STLE-0.2 | STEELE CREEK AT MOUTH AT ILION NY | 20161017 | -75.0435 | 43.0223 | 70300 | Diss solids dry@180C | mg/l | 976 | Total Dissolved Solids (Residue, Filterable) ;(dissolved,mg/l) |  |  | S | NY-ALSR
0134273105 | 12-STLE-0.2 | STEELE CREEK AT MOUTH AT ILION NY | 20161017 | -75.0435 | 43.0223 | 70302 | Dissolved solids | tons/day | 23.7 |  |  |  | S
0134273105 | 12-STLE-0.2 | STEELE CREEK AT MOUTH AT ILION NY | 20161017 | -75.0435 | 43.0223 | 70303 | Dissolved solids | tons/ac ft | 1.33 |  |  |  | S
0134273105 | 12-STLE-0.2 | STEELE CREEK AT MOUTH AT ILION NY | 20161017 | -75.0435 | 43.0223 | 71845 | Ammonia, wu | mg/l NH4 | 0.036 |  |  | < | S
0134273105 | 12-STLE-0.2 | STEELE CREEK AT MOUTH AT ILION NY | 20161017 | -75.0435 | 43.0223 | 71999 | Sample purpose | code | 10 |  |  |  | S
0134273105 | 12-STLE-0.2 | STEELE CREEK AT MOUTH AT ILION NY | 20161017 | -75.0435 | 43.0223 | 80082 | CBOD, wu, 5day | mg/l | 2 |  |  | < | S | NY-ALSR
0134273105 | 12-STLE-0.2 | STEELE CREEK AT MOUTH AT ILION NY | 20161017 | -75.0435 | 43.0223 | 80154 | Suspnd sedmnt conc | mg/l | 7 | Total Suspended Solids ;(total,mg/l) |  |  | S | USGSSDKY
0134273105 | 12-STLE-0.2 | STEELE CREEK AT MOUTH AT ILION NY | 20161017 | -75.0435 | 43.0223 | 80155 | Suspnd sedmnt disch | tons/day | 0.17 |  |  |  | S
0134273105 | 12-STLE-0.2 | STEELE CREEK AT MOUTH AT ILION NY | 20161017 | -75.0435 | 43.0223 | 82398 | Sampling method | code | 15 |  |  |  | S
0134273105 | 12-STLE-0.2 | STEELE CREEK AT MOUTH AT ILION NY | 20161017 | -75.0435 | 43.0223 | 84164 | Sampler type | code | 3044 |  |  |  | S
0134273105 | 12-STLE-0.2 | STEELE CREEK AT MOUTH AT ILION NY | 20161017 | -75.0435 | 43.0223 | 84171 | Sample splitter type | code | 30 |  |  |  | S
0134273105 | 12-STLE-0.2 | STEELE CREEK AT MOUTH AT ILION NY | 20161017 | -75.0435 | 43.0223 | 84178 | Floating vegetation, severity | code | 0 |  |  |  | S
0134273105 | 12-STLE-0.2 | STEELE CREEK AT MOUTH AT ILION NY | 20161017 | -75.0435 | 43.0223 | 84182 | Bottle/bag sampler material | code | 2 |  |  |  | S
0134273105 | 12-STLE-0.2 | STEELE CREEK AT MOUTH AT ILION NY | 20161017 | -75.0435 | 43.0223 | 99111 | Type of QA data | code | 1 |  |  |  | S
0134273105 | 12-STLE-0.2 | STEELE CREEK AT MOUTH AT ILION NY | 20161017 | -75.0435 | 43.0223 | 99156 | Lot no., 1mL 4.5N H2SO4, WCA | nu | 40200 |  |  |  | S
01342750 | 12-FULM-0.4 | FULMER CREEK AT MOHAWK NY | 20160425 | -75.0114 | 43.0103 | 00004 | Stream width | ft | 20 |  |  |  | S
01342750 | 12-FULM-0.4 | FULMER CREEK AT MOHAWK NY | 20160425 | -75.0114 | 43.0103 | 00008 | Sample accnt. number | nu | 62195 |  |  |  | S | USGS-NYL
01342750 | 12-FULM-0.4 | FULMER CREEK AT MOHAWK NY | 20160425 | -75.0114 | 43.0103 | 00010 | Temperature, water | deg C | 10 | Temperature ;(total,deg c) |  |  | S
01342750 | 12-FULM-0.4 | FULMER CREEK AT MOHAWK NY | 20160425 | -75.0114 | 43.0103 | 00020 | Temperature, air | deg C | 10 |  |  |  | S
01342750 | 12-FULM-0.4 | FULMER CREEK AT MOHAWK NY | 20160425 | -75.0114 | 43.0103 | 00025 | Air pressure | mm/Hg | 750 |  |  |  | S
01342750 | 12-FULM-0.4 | FULMER CREEK AT MOHAWK NY | 20160425 | -75.0114 | 43.0103 | 00061 | Discharge, instant. | ft3/s | 19 |  |  |  | S
01342750 | 12-FULM-0.4 | FULMER CREEK AT MOHAWK NY | 20160425 | -75.0114 | 43.0103 | 00095 | Specific cond at 25C | uS/cm @25C | 435 | Specific Conductance ;(total,umhos/cm) |  |  | S
01342750 | 12-FULM-0.4 | FULMER CREEK AT MOHAWK NY | 20160425 | -75.0114 | 43.0103 | 00191 | Hydrogen ion, wu, calculated | mg/l | 1e-05 |  |  |  | S
01342750 | 12-FULM-0.4 | FULMER CREEK AT MOHAWK NY | 20160425 | -75.0114 | 43.0103 | 00300 | Dissolved oxygen | mg/l | 12.1 | Dissolved Oxygen ;(,mg/l) | 7782-44-7 |  | S
01342750 | 12-FULM-0.4 | FULMER CREEK AT MOHAWK NY | 20160425 | -75.0114 | 43.0103 | 00301 | Diss oxygen,%saturtn | % saturatn | 109 |  |  |  | S
01342750 | 12-FULM-0.4 | FULMER CREEK AT MOHAWK NY | 20160425 | -75.0114 | 43.0103 | 00400 | pH | std units | 8.3 | PH ;(total,pH units) | PH |  | S
01342750 | 12-FULM-0.4 | FULMER CREEK AT MOHAWK NY | 20160425 | -75.0114 | 43.0103 | 00405 | Carbon dioxide, water | mg/l | 1.6 |  |  |  | S
01342750 | 12-FULM-0.4 | FULMER CREEK AT MOHAWK NY | 20160425 | -75.0114 | 43.0103 | 00417 | ANC, wu,fixedEP,lab | mg/l CaCO3 | 162 |  |  |  | S | NY-ALSR
01342750 | 12-FULM-0.4 | FULMER CREEK AT MOHAWK NY | 20160425 | -75.0114 | 43.0103 | 00500 | Total solids dried @ 105C | mg/l | 256 | Total Solids ;(total,mg/l) |  |  | S | NY-ALSR
01342750 | 12-FULM-0.4 | FULMER CREEK AT MOHAWK NY | 20160425 | -75.0114 | 43.0103 | 00505 | LOI of total solids | mg/l | 43 |  |  |  | S | NY-ALSR
01342750 | 12-FULM-0.4 | FULMER CREEK AT MOHAWK NY | 20160425 | -75.0114 | 43.0103 | 00605 | Organic nitrogen, wu | mg/l | 0.13 |  |  | < | S
01342750 | 12-FULM-0.4 | FULMER CREEK AT MOHAWK NY | 20160425 | -75.0114 | 43.0103 | 00610 | Ammonia, wu | mg/l as N | 0.028 | Nitrogen, Ammonia (As N) (total,mg/l) | 7664-41-7 | < | S | USGS-NYL
01342750 | 12-FULM-0.4 | FULMER CREEK AT MOHAWK NY | 20160425 | -75.0114 | 43.0103 | 00615 | Nitrite, wu | mg/l as N | 0.01 | Nitrogen, Nitrite ;(,mg/l) | 14797-65-0 | < | S | NY-ALSR
01342750 | 12-FULM-0.4 | FULMER CREEK AT MOHAWK NY | 20160425 | -75.0114 | 43.0103 | 00618 | Nitrate, wf | mg/l as N | 0.513 | Nitrate, wf | 14797-55-8 |  | S | USGS-NYL
01342750 | 12-FULM-0.4 | FULMER CREEK AT MOHAWK NY | 20160425 | -75.0114 | 43.0103 | 00625 | NH3+orgN, wu | mg/l as N | 0.13 |  |  |  | S | USGSNWQL
01342750 | 12-FULM-0.4 | FULMER CREEK AT MOHAWK NY | 20160425 | -75.0114 | 43.0103 | 00671 | Orthophosphate, wf | mg/l as P | 0.02 | Orthophosphate as Phosphorus, Dissolved ;(dissolved,mg/l) | 14265-44-2 | < | S | NY-AES
01342750 | 12-FULM-0.4 | FULMER CREEK AT MOHAWK NY | 20160425 | -75.0114 | 43.0103 | 00665 | Phosphorus, wu | mg/l as P | 0.02 | Phosphorus ;(total,mg/l) | 7723-14-0 | < | S | USGSNWQL
01342750 | 12-FULM-0.4 | FULMER CREEK AT MOHAWK NY | 20160425 | -75.0114 | 43.0103 | 00680 | Organic carbon, wu | mg/l | 1.5 | Total Organic Carbon ;(total,mg/l) |  |  | S | USGS-NYL
01342750 | 12-FULM-0.4 | FULMER CREEK AT MOHAWK NY | 20160425 | -75.0114 | 43.0103 | 00681 | Organic carbon, wf | mg/l | 1.59 | Dissolved Organic Carbon ;(dissolved,mg/l) |  |  | S | USGS-NYL
01342750 | 12-FULM-0.4 | FULMER CREEK AT MOHAWK NY | 20160425 | -75.0114 | 43.0103 | 00903 | Noncarbonate hardness, wu,lab | mg/l CaCO3 | 40 | Hardness (As CaCO3) ;(total,mg/l) | HARD |  | S
01342750 | 12-FULM-0.4 | FULMER CREEK AT MOHAWK NY | 20160425 | -75.0114 | 43.0103 | 00916 | Calcium, wu,recov | mg/l | 63.5 | Calcium (total,mg/l) | 7440-70-2 |  | S | USGS-NYL
01342750 | 12-FULM-0.4 | FULMER CREEK AT MOHAWK NY | 20160425 | -75.0114 | 43.0103 | 00927 | Magnesium, wu,recov | mg/l | 10.6 | Magnesium ;(total,mg/l) | 7439-95-4 |  | S | USGS-NYL
01342750 | 12-FULM-0.4 | FULMER CREEK AT MOHAWK NY | 20160425 | -75.0114 | 43.0103 | 00929 | Sodium, wu,recov | mg/l | 13.3 | Sodium ;(total,mg/l) | 7440-23-5 |  | S | USGS-NYL
01342750 | 12-FULM-0.4 | FULMER CREEK AT MOHAWK NY | 20160425 | -75.0114 | 43.0103 | 00937 | Potassium, wu,recov | mg/l | 1.52 | Potassium ;(total,mg/l) | 7440-09-7 |  | S | USGS-NYL
01342750 | 12-FULM-0.4 | FULMER CREEK AT MOHAWK NY | 20160425 | -75.0114 | 43.0103 | 00940 | Chloride, wf | mg/l | 17.6 | Chloride (As Cl) (total,mg/l) | 16887-00-6 |  | S | USGS-NYL
01342750 | 12-FULM-0.4 | FULMER CREEK AT MOHAWK NY | 20160425 | -75.0114 | 43.0103 | 00945 | Sulfate, wf | mg/l | 33.3 | Sulfate (As SO4) ;(total,mg/l) | 14808-79-8 |  | S | USGS-NYL
01342750 | 12-FULM-0.4 | FULMER CREEK AT MOHAWK NY | 20160425 | -75.0114 | 43.0103 | 00951 | Fluoride, wu | mg/l | 0.1 | Fluoride (total,mg/l) | 16984-48-8 |  | S | NY-ALSR
01342750 | 12-FULM-0.4 | FULMER CREEK AT MOHAWK NY | 20160425 | -75.0114 | 43.0103 | 01002 | Arsenic, wu | ug/l | 75 | Arsenic (total,ug/l) | 7440-38-2 | < | S | USGS-NYL
01342750 | 12-FULM-0.4 | FULMER CREEK AT MOHAWK NY | 20160425 | -75.0114 | 43.0103 | 01025 | Cadmium, wf | ug/l | 90 | Cadmium (dissolved,ug/l) | 7440-43-9 | < | S | USGS-NYL
01342750 | 12-FULM-0.4 | FULMER CREEK AT MOHAWK NY | 20160425 | -75.0114 | 43.0103 | 01027 | Cadmium, wu | ug/l | 90 | Cadmium (total,ug/l) | 7440-43-9 | < | S | USGS-NYL
01342750 | 12-FULM-0.4 | FULMER CREEK AT MOHAWK NY | 20160425 | -75.0114 | 43.0103 | 01040 | Copper, wf | ug/l | 64 | Copper (dissolved,ug/l) |  | < | S | USGS-NYL
01342750 | 12-FULM-0.4 | FULMER CREEK AT MOHAWK NY | 20160425 | -75.0114 | 43.0103 | 01049 | Lead, wf | ug/l | 83 | Lead ;(dissolved,ug/l) |  | < | S | USGS-NYL
01342750 | 12-FULM-0.4 | FULMER CREEK AT MOHAWK NY | 20160425 | -75.0114 | 43.0103 | 01065 | Nickel, wf | ug/l | 59 | Nickel ;(dissolved,ug/l) |  | < | S | USGS-NYL
01342750 | 12-FULM-0.4 | FULMER CREEK AT MOHAWK NY | 20160425 | -75.0114 | 43.0103 | 01090 | Zinc, wf | ug/l | 65 | Zinc ;(dissolved,ug/l) |  | < | S | USGS-NYL
01342750 | 12-FULM-0.4 | FULMER CREEK AT MOHAWK NY | 20160425 | -75.0114 | 43.0103 | 01105 | Aluminum, wu,recov | ug/l | 39 | Aluminum (total,ug/l) | 7429-90-5 |  | S | USGS-NYL
01342750 | 12-FULM-0.4 | FULMER CREEK AT MOHAWK NY | 20160425 | -75.0114 | 43.0103 | 01106 | Aluminum, wf | ug/l | 50 | Aluminum (dissolved,ug/l) | 7429-90-5 |  | S | USGS-NYL
01342750 | 12-FULM-0.4 | FULMER CREEK AT MOHAWK NY | 20160425 | -75.0114 | 43.0103 | 01300 | Oil & grease, severity | code | 0 |  |  |  | S
01342750 | 12-FULM-0.4 | FULMER CREEK AT MOHAWK NY | 20160425 | -75.0114 | 43.0103 | 01305 | Suds or foam, severity | code | 0 |  |  |  | S
01342750 | 12-FULM-0.4 | FULMER CREEK AT MOHAWK NY | 20160425 | -75.0114 | 43.0103 | 01310 | Gas bubbles,severity | code | 0 |  |  |  | S
01342750 | 12-FULM-0.4 | FULMER CREEK AT MOHAWK NY | 20160425 | -75.0114 | 43.0103 | 01320 | Float.Garbage, svrty | code | 0 |  |  |  | S
01342750 | 12-FULM-0.4 | FULMER CREEK AT MOHAWK NY | 20160425 | -75.0114 | 43.0103 | 01325 | Floating algae mats, severity | code | 0 |  |  |  | S
01342750 | 12-FULM-0.4 | FULMER CREEK AT MOHAWK NY | 20160425 | -75.0114 | 43.0103 | 01330 | Odor, severity | code | 0 |  |  |  | S
01342750 | 12-FULM-0.4 | FULMER CREEK AT MOHAWK NY | 20160425 | -75.0114 | 43.0103 | 01335 | Sewage solids, severity | code | 0 |  |  |  | S
01342750 | 12-FULM-0.4 | FULMER CREEK AT MOHAWK NY | 20160425 | -75.0114 | 43.0103 | 01340 | Dead fish, severity | code | 0 |  |  |  | S
01342750 | 12-FULM-0.4 | FULMER CREEK AT MOHAWK NY | 20160425 | -75.0114 | 43.0103 | 01345 | Floating debris, severity | code | 0 |  |  |  | S
01342750 | 12-FULM-0.4 | FULMER CREEK AT MOHAWK NY | 20160425 | -75.0114 | 43.0103 | 01350 | Turbidity, severity | code | 0 |  |  |  | S
01342750 | 12-FULM-0.4 | FULMER CREEK AT MOHAWK NY | 20160425 | -75.0114 | 43.0103 | 01355 | Ice cover, severity | code | 0 |  |  |  | S
01342750 | 12-FULM-0.4 | FULMER CREEK AT MOHAWK NY | 20160425 | -75.0114 | 43.0103 | 30209 | Instantaneous Discharge | m3/sec | 0.54 |  |  |  | S
01342750 | 12-FULM-0.4 | FULMER CREEK AT MOHAWK NY | 20160425 | -75.0114 | 43.0103 | 32217 | Chlorophyll a,fm,unc | ug/l | 2.3 | Chlorophyll a (total,ug/l) |  |  | S | NY-ALSR
01342750 | 12-FULM-0.4 | FULMER CREEK AT MOHAWK NY | 20160425 | -75.0114 | 43.0103 | 46002 | Phenols, wu | ug/l | 2 |  |  | < | S | NY-ALSR
01342750 | 12-FULM-0.4 | FULMER CREEK AT MOHAWK NY | 20160425 | -75.0114 | 43.0103 | 50280 | Site visit purpose | code | 1001 |  |  |  | S
01342750 | 12-FULM-0.4 | FULMER CREEK AT MOHAWK NY | 20160425 | -75.0114 | 43.0103 | 50286 | Mercury, wu | ng/l | 0.59 | Mercury ;(total,ng/l) | 7439-97-6 |  | S | USGSWIML
01342750 | 12-FULM-0.4 | FULMER CREEK AT MOHAWK NY | 20160425 | -75.0114 | 43.0103 | 52296 | Copper, wu | ug/l | 64 | Copper (total,ug/l) | 7440-50-8 | < | S | USGS-NYL
01342750 | 12-FULM-0.4 | FULMER CREEK AT MOHAWK NY | 20160425 | -75.0114 | 43.0103 | 52298 | Lead, wu | ug/l | 83 | Lead ;(total,ug/l) | 7439-92-1 | < | S | USGS-NYL
01342750 | 12-FULM-0.4 | FULMER CREEK AT MOHAWK NY | 20160425 | -75.0114 | 43.0103 | 52300 | Nickel, wu | ug/l | 59 | Nickel ;(total,ug/l) | 7440-02-0 | < | S | USGS-NYL
01342750 | 12-FULM-0.4 | FULMER CREEK AT MOHAWK NY | 20160425 | -75.0114 | 43.0103 | 52301 | Silver, wu | ug/l | 86 | Silver ;(total,ug/l) | 93-72-1 | < | S | USGS-NYL
01342750 | 12-FULM-0.4 | FULMER CREEK AT MOHAWK NY | 20160425 | -75.0114 | 43.0103 | 52303 | Zinc, wu | ug/l | 65 | Zinc ;(total,ug/l) | 7440-66-6 | < | S | USGS-NYL
01342750 | 12-FULM-0.4 | FULMER CREEK AT MOHAWK NY | 20160425 | -75.0114 | 43.0103 | 63676 | Turbidity, NephRatio | NTRU | 1.1 | Turbidity ;(,ntu) |  |  | S | USGS-NYL
01342750 | 12-FULM-0.4 | FULMER CREEK AT MOHAWK NY | 20160425 | -75.0114 | 43.0103 | 70293 | Suspended solids, dried@105C | mg/l | 1 | Total Suspended Solids ;(total,mg/l) |  | < | S | NY-ALSR
01342750 | 12-FULM-0.4 | FULMER CREEK AT MOHAWK NY | 20160425 | -75.0114 | 43.0103 | 70300 | Diss solids dry@180C | mg/l | 243 | Total Dissolved Solids (Residue, Filterable) ;(dissolved,mg/l) |  |  | S | NY-ALSR
01342750 | 12-FULM-0.4 | FULMER CREEK AT MOHAWK NY | 20160425 | -75.0114 | 43.0103 | 70302 | Dissolved solids | tons/day | 12.5 |  |  |  | S
01342750 | 12-FULM-0.4 | FULMER CREEK AT MOHAWK NY | 20160425 | -75.0114 | 43.0103 | 70303 | Dissolved solids | tons/ac ft | 0.33 |  |  |  | S
01342750 | 12-FULM-0.4 | FULMER CREEK AT MOHAWK NY | 20160425 | -75.0114 | 43.0103 | 71845 | Ammonia, wu | mg/l NH4 | 0.036 |  |  | < | S
01342750 | 12-FULM-0.4 | FULMER CREEK AT MOHAWK NY | 20160425 | -75.0114 | 43.0103 | 71883 | Manganese, wu | ug/l | 55 | Manganese ;(total,ug/l) | 7439-96-5 | < | S | USGS-NYL
01342750 | 12-FULM-0.4 | FULMER CREEK AT MOHAWK NY | 20160425 | -75.0114 | 43.0103 | 71885 | Iron, wu | ug/l | 56 | Iron ;(total,ug/l) | 7439-89-6 | < | S | USGS-NYL
01342750 | 12-FULM-0.4 | FULMER CREEK AT MOHAWK NY | 20160425 | -75.0114 | 43.0103 | 71999 | Sample purpose | code | 10 |  |  |  | S
01342750 | 12-FULM-0.4 | FULMER CREEK AT MOHAWK NY | 20160425 | -75.0114 | 43.0103 | 72219 | Sampler nozzle material | code | 2 |  |  |  | S
01342750 | 12-FULM-0.4 | FULMER CREEK AT MOHAWK NY | 20160425 | -75.0114 | 43.0103 | 72220 | Sampler nozzle diameter | code | 4 |  |  |  | S
01342750 | 12-FULM-0.4 | FULMER CREEK AT MOHAWK NY | 20160425 | -75.0114 | 43.0103 | 80082 | CBOD, wu, 5day | mg/l | 2 |  |  | < | S | NY-ALSR
01342750 | 12-FULM-0.4 | FULMER CREEK AT MOHAWK NY | 20160425 | -75.0114 | 43.0103 | 80154 | Suspnd sedmnt conc | mg/l | 1 | Total Suspended Solids ;(total,mg/l) |  |  | S | USGSSDKY
01342750 | 12-FULM-0.4 | FULMER CREEK AT MOHAWK NY | 20160425 | -75.0114 | 43.0103 | 80155 | Suspnd sedmnt disch | tons/day | 0.05 |  |  |  | S
01342750 | 12-FULM-0.4 | FULMER CREEK AT MOHAWK NY | 20160425 | -75.0114 | 43.0103 | 82398 | Sampling method | code | 10 |  |  |  | S
01342750 | 12-FULM-0.4 | FULMER CREEK AT MOHAWK NY | 20160425 | -75.0114 | 43.0103 | 84164 | Sampler type | code | 3044 |  |  |  | S
01342750 | 12-FULM-0.4 | FULMER CREEK AT MOHAWK NY | 20160425 | -75.0114 | 43.0103 | 84171 | Sample splitter type | code | 30 |  |  |  | S
01342750 | 12-FULM-0.4 | FULMER CREEK AT MOHAWK NY | 20160425 | -75.0114 | 43.0103 | 84178 | Floating vegetation, severity | code | 0 |  |  |  | S
01342750 | 12-FULM-0.4 | FULMER CREEK AT MOHAWK NY | 20160425 | -75.0114 | 43.0103 | 84182 | Bottle/bag sampler material | code | 2 |  |  |  | S
01342750 | 12-FULM-0.4 | FULMER CREEK AT MOHAWK NY | 20160425 | -75.0114 | 43.0103 | 99111 | Type of QA data | code | 1 |  |  |  | S
01342750 | 12-FULM-0.4 | FULMER CREEK AT MOHAWK NY | 20160425 | -75.0114 | 43.0103 | 99156 | Lot no., 1mL 4.5N H2SO4, WCA | nu | 40194 |  |  |  | S
01342750 | 12-FULM-0.4 | FULMER CREEK AT MOHAWK NY | 20160531 | -75.0114 | 43.0103 | 00004 | Stream width | ft | 10 |  |  |  | S
01342750 | 12-FULM-0.4 | FULMER CREEK AT MOHAWK NY | 20160531 | -75.0114 | 43.0103 | 00008 | Sample accnt. number | nu | 62357 |  |  |  | S | USGS-NYL
01342750 | 12-FULM-0.4 | FULMER CREEK AT MOHAWK NY | 20160531 | -75.0114 | 43.0103 | 00010 | Temperature, water | deg C | 23.2 | Temperature ;(total,deg c) |  |  | S
01342750 | 12-FULM-0.4 | FULMER CREEK AT MOHAWK NY | 20160531 | -75.0114 | 43.0103 | 00020 | Temperature, air | deg C | 27 |  |  |  | S
01342750 | 12-FULM-0.4 | FULMER CREEK AT MOHAWK NY | 20160531 | -75.0114 | 43.0103 | 00025 | Air pressure | mm/Hg | 755 |  |  |  | S
01342750 | 12-FULM-0.4 | FULMER CREEK AT MOHAWK NY | 20160531 | -75.0114 | 43.0103 | 00061 | Discharge, instant. | ft3/s | 6.9 |  |  |  | S
01342750 | 12-FULM-0.4 | FULMER CREEK AT MOHAWK NY | 20160531 | -75.0114 | 43.0103 | 00063 | No. of sampling pts. | count | 10 |  |  |  | S
01342750 | 12-FULM-0.4 | FULMER CREEK AT MOHAWK NY | 20160531 | -75.0114 | 43.0103 | 00095 | Specific cond at 25C | uS/cm @25C | 540 | Specific Conductance ;(total,umhos/cm) |  |  | S
01342750 | 12-FULM-0.4 | FULMER CREEK AT MOHAWK NY | 20160531 | -75.0114 | 43.0103 | 00191 | Hydrogen ion, wu, calculated | mg/l | 1e-05 |  |  |  | S
01342750 | 12-FULM-0.4 | FULMER CREEK AT MOHAWK NY | 20160531 | -75.0114 | 43.0103 | 00300 | Dissolved oxygen | mg/l | 10.3 | Dissolved Oxygen ;(,mg/l) | 7782-44-7 |  | S
01342750 | 12-FULM-0.4 | FULMER CREEK AT MOHAWK NY | 20160531 | -75.0114 | 43.0103 | 00301 | Diss oxygen,%saturtn | % saturatn | 122 |  |  |  | S
01342750 | 12-FULM-0.4 | FULMER CREEK AT MOHAWK NY | 20160531 | -75.0114 | 43.0103 | 00400 | pH | std units | 8.2 | PH ;(total,pH units) | PH |  | S
01342750 | 12-FULM-0.4 | FULMER CREEK AT MOHAWK NY | 20160531 | -75.0114 | 43.0103 | 00405 | Carbon dioxide, water | mg/l | 2.3 |  |  |  | S
01342750 | 12-FULM-0.4 | FULMER CREEK AT MOHAWK NY | 20160531 | -75.0114 | 43.0103 | 00417 | ANC, wu,fixedEP,lab | mg/l CaCO3 | 172 |  |  |  | S | NY-ALSR
01342750 | 12-FULM-0.4 | FULMER CREEK AT MOHAWK NY | 20160531 | -75.0114 | 43.0103 | 00500 | Total solids dried @ 105C | mg/l | 337 | Total Solids ;(total,mg/l) |  |  | S | NY-ALSR
01342750 | 12-FULM-0.4 | FULMER CREEK AT MOHAWK NY | 20160531 | -75.0114 | 43.0103 | 00505 | LOI of total solids | mg/l | 55 |  |  |  | S | NY-ALSR
01342750 | 12-FULM-0.4 | FULMER CREEK AT MOHAWK NY | 20160531 | -75.0114 | 43.0103 | 00605 | Organic nitrogen, wu | mg/l | 0.15 |  |  | < | S
01342750 | 12-FULM-0.4 | FULMER CREEK AT MOHAWK NY | 20160531 | -75.0114 | 43.0103 | 00610 | Ammonia, wu | mg/l as N | 0.028 | Nitrogen, Ammonia (As N) (total,mg/l) | 7664-41-7 | < | S | USGS-NYL
01342750 | 12-FULM-0.4 | FULMER CREEK AT MOHAWK NY | 20160531 | -75.0114 | 43.0103 | 00615 | Nitrite, wu | mg/l as N | 0.01 | Nitrogen, Nitrite ;(,mg/l) | 14797-65-0 | < | S | NY-ALSR
01342750 | 12-FULM-0.4 | FULMER CREEK AT MOHAWK NY | 20160531 | -75.0114 | 43.0103 | 00618 | Nitrate, wf | mg/l as N | 0.432 | Nitrate, wf | 14797-55-8 |  | S | USGS-NYL
01342750 | 12-FULM-0.4 | FULMER CREEK AT MOHAWK NY | 20160531 | -75.0114 | 43.0103 | 00625 | NH3+orgN, wu | mg/l as N | 0.15 |  |  |  | S | USGSNWQL
01342750 | 12-FULM-0.4 | FULMER CREEK AT MOHAWK NY | 20160531 | -75.0114 | 43.0103 | 00671 | Orthophosphate, wf | mg/l as P | 0.02 | Orthophosphate as Phosphorus, Dissolved ;(dissolved,mg/l) | 14265-44-2 | < | S | NY-AES
01342750 | 12-FULM-0.4 | FULMER CREEK AT MOHAWK NY | 20160531 | -75.0114 | 43.0103 | 00665 | Phosphorus, wu | mg/l as P | 0.02 | Phosphorus ;(total,mg/l) | 7723-14-0 | < | S | USGSNWQL
01342750 | 12-FULM-0.4 | FULMER CREEK AT MOHAWK NY | 20160531 | -75.0114 | 43.0103 | 00671 | Orthophosphate, wf | mg/l as P | 0.01 | Orthophosphate as Phosphorus, Dissolved ;(dissolved,mg/l) | 14265-44-2 |  | S | USGS-NYL
01342750 | 12-FULM-0.4 | FULMER CREEK AT MOHAWK NY | 20160531 | -75.0114 | 43.0103 | 00680 | Organic carbon, wu | mg/l | 1.6 | Total Organic Carbon ;(total,mg/l) |  |  | S | USGS-NYL
01342750 | 12-FULM-0.4 | FULMER CREEK AT MOHAWK NY | 20160531 | -75.0114 | 43.0103 | 00681 | Organic carbon, wf | mg/l | 1.7 | Dissolved Organic Carbon ;(dissolved,mg/l) |  |  | S | USGS-NYL
01342750 | 12-FULM-0.4 | FULMER CREEK AT MOHAWK NY | 20160531 | -75.0114 | 43.0103 | 00940 | Chloride, wf | mg/l | 30 | Chloride (As Cl) (total,mg/l) | 16887-00-6 |  | S | USGS-NYL
01342750 | 12-FULM-0.4 | FULMER CREEK AT MOHAWK NY | 20160531 | -75.0114 | 43.0103 | 00945 | Sulfate, wf | mg/l | 56.8 | Sulfate (As SO4) ;(total,mg/l) | 14808-79-8 |  | S | USGS-NYL
01342750 | 12-FULM-0.4 | FULMER CREEK AT MOHAWK NY | 20160531 | -75.0114 | 43.0103 | 00951 | Fluoride, wu | mg/l | 0.1 | Fluoride (total,mg/l) | 16984-48-8 |  | S | NY-ALSR
01342750 | 12-FULM-0.4 | FULMER CREEK AT MOHAWK NY | 20160531 | -75.0114 | 43.0103 | 30209 | Instantaneous Discharge | m3/sec | 0.2 |  |  |  | S
01342750 | 12-FULM-0.4 | FULMER CREEK AT MOHAWK NY | 20160531 | -75.0114 | 43.0103 | 32217 | Chlorophyll a,fm,unc | ug/l | 0.386 | Chlorophyll a (total,ug/l) |  |  | S | NY-ALSR
01342750 | 12-FULM-0.4 | FULMER CREEK AT MOHAWK NY | 20160531 | -75.0114 | 43.0103 | 46002 | Phenols, wu | ug/l | 2 |  |  | < | S | NY-ALSR
01342750 | 12-FULM-0.4 | FULMER CREEK AT MOHAWK NY | 20160531 | -75.0114 | 43.0103 | 50280 | Site visit purpose | code | 1001 |  |  |  | S
01342750 | 12-FULM-0.4 | FULMER CREEK AT MOHAWK NY | 20160531 | -75.0114 | 43.0103 | 50286 | Mercury, wu | ng/l | 0.78 | Mercury ;(total,ng/l) | 7439-97-6 |  | S | USGSWIML
01342750 | 12-FULM-0.4 | FULMER CREEK AT MOHAWK NY | 20160531 | -75.0114 | 43.0103 | 63676 | Turbidity, NephRatio | NTRU | 1 | Turbidity ;(,ntu) |  |  | S | USGS-NYL
01342750 | 12-FULM-0.4 | FULMER CREEK AT MOHAWK NY | 20160531 | -75.0114 | 43.0103 | 70293 | Suspended solids, dried@105C | mg/l | 2 | Total Suspended Solids ;(total,mg/l) |  |  | S | NY-ALSR
01342750 | 12-FULM-0.4 | FULMER CREEK AT MOHAWK NY | 20160531 | -75.0114 | 43.0103 | 70300 | Diss solids dry@180C | mg/l | 341 | Total Dissolved Solids (Residue, Filterable) ;(dissolved,mg/l) |  |  | S | NY-ALSR
01342750 | 12-FULM-0.4 | FULMER CREEK AT MOHAWK NY | 20160531 | -75.0114 | 43.0103 | 70302 | Dissolved solids | tons/day | 6.35 |  |  |  | S
01342750 | 12-FULM-0.4 | FULMER CREEK AT MOHAWK NY | 20160531 | -75.0114 | 43.0103 | 70303 | Dissolved solids | tons/ac ft | 0.46 |  |  |  | S
01342750 | 12-FULM-0.4 | FULMER CREEK AT MOHAWK NY | 20160531 | -75.0114 | 43.0103 | 71845 | Ammonia, wu | mg/l NH4 | 0.036 |  |  | < | S
01342750 | 12-FULM-0.4 | FULMER CREEK AT MOHAWK NY | 20160531 | -75.0114 | 43.0103 | 71999 | Sample purpose | code | 10 |  |  |  | S
01342750 | 12-FULM-0.4 | FULMER CREEK AT MOHAWK NY | 20160531 | -75.0114 | 43.0103 | 80082 | CBOD, wu, 5day | mg/l | 2 |  |  | < | S | NY-ALSR
01342750 | 12-FULM-0.4 | FULMER CREEK AT MOHAWK NY | 20160531 | -75.0114 | 43.0103 | 80154 | Suspnd sedmnt conc | mg/l | 3 | Total Suspended Solids ;(total,mg/l) |  |  | S | USGSSDKY
01342750 | 12-FULM-0.4 | FULMER CREEK AT MOHAWK NY | 20160531 | -75.0114 | 43.0103 | 80155 | Suspnd sedmnt disch | tons/day | 0.06 |  |  |  | S
01342750 | 12-FULM-0.4 | FULMER CREEK AT MOHAWK NY | 20160531 | -75.0114 | 43.0103 | 82398 | Sampling method | code | 40 |  |  |  | S
01342750 | 12-FULM-0.4 | FULMER CREEK AT MOHAWK NY | 20160531 | -75.0114 | 43.0103 | 84164 | Sampler type | code | 3071 |  |  |  | S
01342750 | 12-FULM-0.4 | FULMER CREEK AT MOHAWK NY | 20160531 | -75.0114 | 43.0103 | 84171 | Sample splitter type | code | 30 |  |  |  | S
01342750 | 12-FULM-0.4 | FULMER CREEK AT MOHAWK NY | 20160531 | -75.0114 | 43.0103 | 84182 | Bottle/bag sampler material | code | 2 |  |  |  | S
01342750 | 12-FULM-0.4 | FULMER CREEK AT MOHAWK NY | 20160531 | -75.0114 | 43.0103 | 99111 | Type of QA data | code | 1 |  |  |  | S
01342750 | 12-FULM-0.4 | FULMER CREEK AT MOHAWK NY | 20160531 | -75.0114 | 43.0103 | 99156 | Lot no., 1mL 4.5N H2SO4, WCA | nu | 40206 |  |  |  | S
01342750 | 12-FULM-0.4 | FULMER CREEK AT MOHAWK NY | 20160531 | -75.0114 | 43.0103 | 99206 | Lot No, 0.45um Capsule Filter | nu | 10029 |  |  |  | S
01342750 | 12-FULM-0.4 | FULMER CREEK AT MOHAWK NY | 20160705 | -75.0114 | 43.0103 | 00008 | Sample accnt. number | nu | 62485 |  |  |  | S | USGS-NYL
01342750 | 12-FULM-0.4 | FULMER CREEK AT MOHAWK NY | 20160705 | -75.0114 | 43.0103 | 00010 | Temperature, water | deg C | 29.1 | Temperature ;(total,deg c) |  |  | S
01342750 | 12-FULM-0.4 | FULMER CREEK AT MOHAWK NY | 20160705 | -75.0114 | 43.0103 | 00020 | Temperature, air | deg C | 30.7 |  |  |  | S
01342750 | 12-FULM-0.4 | FULMER CREEK AT MOHAWK NY | 20160705 | -75.0114 | 43.0103 | 00025 | Air pressure | mm/Hg | 750 |  |  |  | S
01342750 | 12-FULM-0.4 | FULMER CREEK AT MOHAWK NY | 20160705 | -75.0114 | 43.0103 | 00061 | Discharge, instant. | ft3/s | 2.3 |  |  |  | S
01342750 | 12-FULM-0.4 | FULMER CREEK AT MOHAWK NY | 20160705 | -75.0114 | 43.0103 | 00095 | Specific cond at 25C | uS/cm @25C | 526 | Specific Conductance ;(total,umhos/cm) |  |  | S
01342750 | 12-FULM-0.4 | FULMER CREEK AT MOHAWK NY | 20160705 | -75.0114 | 43.0103 | 00191 | Hydrogen ion, wu, calculated | mg/l | 1e-05 |  |  |  | S
01342750 | 12-FULM-0.4 | FULMER CREEK AT MOHAWK NY | 20160705 | -75.0114 | 43.0103 | 00300 | Dissolved oxygen | mg/l | 8.3 | Dissolved Oxygen ;(,mg/l) | 7782-44-7 |  | S
01342750 | 12-FULM-0.4 | FULMER CREEK AT MOHAWK NY | 20160705 | -75.0114 | 43.0103 | 00301 | Diss oxygen,%saturtn | % saturatn | 110 |  |  |  | S
01342750 | 12-FULM-0.4 | FULMER CREEK AT MOHAWK NY | 20160705 | -75.0114 | 43.0103 | 00400 | pH | std units | 8.1 | PH ;(total,pH units) | PH |  | S
01342750 | 12-FULM-0.4 | FULMER CREEK AT MOHAWK NY | 20160705 | -75.0114 | 43.0103 | 00405 | Carbon dioxide, water | mg/l | 2 |  |  |  | S
01342750 | 12-FULM-0.4 | FULMER CREEK AT MOHAWK NY | 20160705 | -75.0114 | 43.0103 | 00417 | ANC, wu,fixedEP,lab | mg/l CaCO3 | 132 |  |  |  | S | NY-ALSR
01342750 | 12-FULM-0.4 | FULMER CREEK AT MOHAWK NY | 20160705 | -75.0114 | 43.0103 | 00500 | Total solids dried @ 105C | mg/l | 359 | Total Solids ;(total,mg/l) |  |  | S | NY-ALSR
01342750 | 12-FULM-0.4 | FULMER CREEK AT MOHAWK NY | 20160705 | -75.0114 | 43.0103 | 00505 | LOI of total solids | mg/l | 85 |  |  |  | S | NY-ALSR
01342750 | 12-FULM-0.4 | FULMER CREEK AT MOHAWK NY | 20160705 | -75.0114 | 43.0103 | 00605 | Organic nitrogen, wu | mg/l | 0.19 |  |  | < | S
01342750 | 12-FULM-0.4 | FULMER CREEK AT MOHAWK NY | 20160705 | -75.0114 | 43.0103 | 00610 | Ammonia, wu | mg/l as N | 0.028 | Nitrogen, Ammonia (As N) (total,mg/l) | 7664-41-7 | < | S | USGS-NYL
01342750 | 12-FULM-0.4 | FULMER CREEK AT MOHAWK NY | 20160705 | -75.0114 | 43.0103 | 00615 | Nitrite, wu | mg/l as N | 0.01 | Nitrogen, Nitrite ;(,mg/l) | 14797-65-0 | < | S | NY-ALSR
01342750 | 12-FULM-0.4 | FULMER CREEK AT MOHAWK NY | 20160705 | -75.0114 | 43.0103 | 00618 | Nitrate, wf | mg/l as N | 0.051 | Nitrate, wf | 14797-55-8 |  | S | USGS-NYL
01342750 | 12-FULM-0.4 | FULMER CREEK AT MOHAWK NY | 20160705 | -75.0114 | 43.0103 | 00625 | NH3+orgN, wu | mg/l as N | 0.19 |  |  |  | S | USGSNWQL
01342750 | 12-FULM-0.4 | FULMER CREEK AT MOHAWK NY | 20160705 | -75.0114 | 43.0103 | 00671 | Orthophosphate, wf | mg/l as P | 0.02 | Orthophosphate as Phosphorus, Dissolved ;(dissolved,mg/l) | 14265-44-2 | < | S | NY-AES
01342750 | 12-FULM-0.4 | FULMER CREEK AT MOHAWK NY | 20160705 | -75.0114 | 43.0103 | 00665 | Phosphorus, wu | mg/l as P | 0.02 | Phosphorus ;(total,mg/l) | 7723-14-0 | < | S | USGSNWQL
01342750 | 12-FULM-0.4 | FULMER CREEK AT MOHAWK NY | 20160705 | -75.0114 | 43.0103 | 00680 | Organic carbon, wu | mg/l | 1.5 | Total Organic Carbon ;(total,mg/l) |  |  | S | USGS-NYL
01342750 | 12-FULM-0.4 | FULMER CREEK AT MOHAWK NY | 20160705 | -75.0114 | 43.0103 | 00681 | Organic carbon, wf | mg/l | 1.61 | Dissolved Organic Carbon ;(dissolved,mg/l) |  |  | S | USGS-NYL
01342750 | 12-FULM-0.4 | FULMER CREEK AT MOHAWK NY | 20160705 | -75.0114 | 43.0103 | 00903 | Noncarbonate hardness, wu,lab | mg/l CaCO3 | 69 | Hardness (As CaCO3) ;(total,mg/l) | HARD |  | S
01342750 | 12-FULM-0.4 | FULMER CREEK AT MOHAWK NY | 20160705 | -75.0114 | 43.0103 | 00916 | Calcium, wu,recov | mg/l | 59.9 | Calcium (total,mg/l) | 7440-70-2 |  | S | USGS-NYL
01342750 | 12-FULM-0.4 | FULMER CREEK AT MOHAWK NY | 20160705 | -75.0114 | 43.0103 | 00927 | Magnesium, wu,recov | mg/l | 12.5 | Magnesium ;(total,mg/l) | 7439-95-4 |  | S | USGS-NYL
01342750 | 12-FULM-0.4 | FULMER CREEK AT MOHAWK NY | 20160705 | -75.0114 | 43.0103 | 00929 | Sodium, wu,recov | mg/l | 19.7 | Sodium ;(total,mg/l) | 7440-23-5 |  | S | USGS-NYL
01342750 | 12-FULM-0.4 | FULMER CREEK AT MOHAWK NY | 20160705 | -75.0114 | 43.0103 | 00937 | Potassium, wu,recov | mg/l | 2.18 | Potassium ;(total,mg/l) | 7440-09-7 |  | S | USGS-NYL
01342750 | 12-FULM-0.4 | FULMER CREEK AT MOHAWK NY | 20160705 | -75.0114 | 43.0103 | 00940 | Chloride, wf | mg/l | 34.8 | Chloride (As Cl) (total,mg/l) | 16887-00-6 |  | S | USGS-NYL
01342750 | 12-FULM-0.4 | FULMER CREEK AT MOHAWK NY | 20160705 | -75.0114 | 43.0103 | 00945 | Sulfate, wf | mg/l | 71.3 | Sulfate (As SO4) ;(total,mg/l) | 14808-79-8 |  | S | USGS-NYL
01342750 | 12-FULM-0.4 | FULMER CREEK AT MOHAWK NY | 20160705 | -75.0114 | 43.0103 | 00951 | Fluoride, wu | mg/l | 0.1 | Fluoride (total,mg/l) | 16984-48-8 |  | S | NY-ALSR
01342750 | 12-FULM-0.4 | FULMER CREEK AT MOHAWK NY | 20160705 | -75.0114 | 43.0103 | 01002 | Arsenic, wu | ug/l | 75 | Arsenic (total,ug/l) | 7440-38-2 | < | S | USGS-NYL
01342750 | 12-FULM-0.4 | FULMER CREEK AT MOHAWK NY | 20160705 | -75.0114 | 43.0103 | 01025 | Cadmium, wf | ug/l | 90 | Cadmium (dissolved,ug/l) | 7440-43-9 | < | S | USGS-NYL
01342750 | 12-FULM-0.4 | FULMER CREEK AT MOHAWK NY | 20160705 | -75.0114 | 43.0103 | 01027 | Cadmium, wu | ug/l | 90 | Cadmium (total,ug/l) | 7440-43-9 | < | S | USGS-NYL
01342750 | 12-FULM-0.4 | FULMER CREEK AT MOHAWK NY | 20160705 | -75.0114 | 43.0103 | 01040 | Copper, wf | ug/l | 64 | Copper (dissolved,ug/l) |  | < | S | USGS-NYL
01342750 | 12-FULM-0.4 | FULMER CREEK AT MOHAWK NY | 20160705 | -75.0114 | 43.0103 | 01049 | Lead, wf | ug/l | 83 | Lead ;(dissolved,ug/l) |  | < | S | USGS-NYL
01342750 | 12-FULM-0.4 | FULMER CREEK AT MOHAWK NY | 20160705 | -75.0114 | 43.0103 | 01065 | Nickel, wf | ug/l | 59 | Nickel ;(dissolved,ug/l) |  | < | S | USGS-NYL
01342750 | 12-FULM-0.4 | FULMER CREEK AT MOHAWK NY | 20160705 | -75.0114 | 43.0103 | 01090 | Zinc, wf | ug/l | 65 | Zinc ;(dissolved,ug/l) |  | < | S | USGS-NYL
01342750 | 12-FULM-0.4 | FULMER CREEK AT MOHAWK NY | 20160705 | -75.0114 | 43.0103 | 01105 | Aluminum, wu,recov | ug/l | 50 | Aluminum (total,ug/l) | 7429-90-5 |  | S | USGS-NYL
01342750 | 12-FULM-0.4 | FULMER CREEK AT MOHAWK NY | 20160705 | -75.0114 | 43.0103 | 01106 | Aluminum, wf | ug/l | 49 | Aluminum (dissolved,ug/l) | 7429-90-5 |  | S | USGS-NYL
01342750 | 12-FULM-0.4 | FULMER CREEK AT MOHAWK NY | 20160705 | -75.0114 | 43.0103 | 01300 | Oil & grease, severity | code | 0 |  |  |  | S
01342750 | 12-FULM-0.4 | FULMER CREEK AT MOHAWK NY | 20160705 | -75.0114 | 43.0103 | 01305 | Suds or foam, severity | code | 0 |  |  |  | S
01342750 | 12-FULM-0.4 | FULMER CREEK AT MOHAWK NY | 20160705 | -75.0114 | 43.0103 | 01310 | Gas bubbles,severity | code | 0 |  |  |  | S
01342750 | 12-FULM-0.4 | FULMER CREEK AT MOHAWK NY | 20160705 | -75.0114 | 43.0103 | 01320 | Float.Garbage, svrty | code | 0 |  |  |  | S
01342750 | 12-FULM-0.4 | FULMER CREEK AT MOHAWK NY | 20160705 | -75.0114 | 43.0103 | 01325 | Floating algae mats, severity | code | 0 |  |  |  | S
01342750 | 12-FULM-0.4 | FULMER CREEK AT MOHAWK NY | 20160705 | -75.0114 | 43.0103 | 01330 | Odor, severity | code | 0 |  |  |  | S
01342750 | 12-FULM-0.4 | FULMER CREEK AT MOHAWK NY | 20160705 | -75.0114 | 43.0103 | 01335 | Sewage solids, severity | code | 0 |  |  |  | S
01342750 | 12-FULM-0.4 | FULMER CREEK AT MOHAWK NY | 20160705 | -75.0114 | 43.0103 | 01340 | Dead fish, severity | code | 0 |  |  |  | S
01342750 | 12-FULM-0.4 | FULMER CREEK AT MOHAWK NY | 20160705 | -75.0114 | 43.0103 | 01345 | Floating debris, severity | code | 0 |  |  |  | S
01342750 | 12-FULM-0.4 | FULMER CREEK AT MOHAWK NY | 20160705 | -75.0114 | 43.0103 | 01350 | Turbidity, severity | code | 0 |  |  |  | S
01342750 | 12-FULM-0.4 | FULMER CREEK AT MOHAWK NY | 20160705 | -75.0114 | 43.0103 | 01355 | Ice cover, severity | code | 0 |  |  |  | S
01342750 | 12-FULM-0.4 | FULMER CREEK AT MOHAWK NY | 20160705 | -75.0114 | 43.0103 | 30209 | Instantaneous Discharge | m3/sec | 0.06 |  |  |  | S
01342750 | 12-FULM-0.4 | FULMER CREEK AT MOHAWK NY | 20160705 | -75.0114 | 43.0103 | 32217 | Chlorophyll a,fm,unc | ug/l | 1.01 | Chlorophyll a (total,ug/l) |  |  | S | NY-ALSR
01342750 | 12-FULM-0.4 | FULMER CREEK AT MOHAWK NY | 20160705 | -75.0114 | 43.0103 | 46002 | Phenols, wu | ug/l | 2 |  |  | < | S | NY-ALSR
01342750 | 12-FULM-0.4 | FULMER CREEK AT MOHAWK NY | 20160705 | -75.0114 | 43.0103 | 50280 | Site visit purpose | code | 1001 |  |  |  | S
01342750 | 12-FULM-0.4 | FULMER CREEK AT MOHAWK NY | 20160705 | -75.0114 | 43.0103 | 50286 | Mercury, wu | ng/l | 0.81 | Mercury ;(total,ng/l) | 7439-97-6 |  | S | USGSWIML
01342750 | 12-FULM-0.4 | FULMER CREEK AT MOHAWK NY | 20160705 | -75.0114 | 43.0103 | 52296 | Copper, wu | ug/l | 64 | Copper (total,ug/l) | 7440-50-8 | < | S | USGS-NYL
01342750 | 12-FULM-0.4 | FULMER CREEK AT MOHAWK NY | 20160705 | -75.0114 | 43.0103 | 52298 | Lead, wu | ug/l | 83 | Lead ;(total,ug/l) | 7439-92-1 | < | S | USGS-NYL
01342750 | 12-FULM-0.4 | FULMER CREEK AT MOHAWK NY | 20160705 | -75.0114 | 43.0103 | 52300 | Nickel, wu | ug/l | 59 | Nickel ;(total,ug/l) | 7440-02-0 | < | S | USGS-NYL
01342750 | 12-FULM-0.4 | FULMER CREEK AT MOHAWK NY | 20160705 | -75.0114 | 43.0103 | 52301 | Silver, wu | ug/l | 86 | Silver ;(total,ug/l) | 93-72-1 | < | S | USGS-NYL
01342750 | 12-FULM-0.4 | FULMER CREEK AT MOHAWK NY | 20160705 | -75.0114 | 43.0103 | 52303 | Zinc, wu | ug/l | 65 | Zinc ;(total,ug/l) | 7440-66-6 | < | S | USGS-NYL
01342750 | 12-FULM-0.4 | FULMER CREEK AT MOHAWK NY | 20160705 | -75.0114 | 43.0103 | 63676 | Turbidity, NephRatio | NTRU | 1.2 | Turbidity ;(,ntu) |  |  | S | USGS-NYL
01342750 | 12-FULM-0.4 | FULMER CREEK AT MOHAWK NY | 20160705 | -75.0114 | 43.0103 | 70293 | Suspended solids, dried@105C | mg/l | 2 | Total Suspended Solids ;(total,mg/l) |  |  | S | NY-ALSR
01342750 | 12-FULM-0.4 | FULMER CREEK AT MOHAWK NY | 20160705 | -75.0114 | 43.0103 | 70300 | Diss solids dry@180C | mg/l | 368 | Total Dissolved Solids (Residue, Filterable) ;(dissolved,mg/l) |  |  | S | NY-ALSR
01342750 | 12-FULM-0.4 | FULMER CREEK AT MOHAWK NY | 20160705 | -75.0114 | 43.0103 | 70302 | Dissolved solids | tons/day | 2.28 |  |  |  | S
01342750 | 12-FULM-0.4 | FULMER CREEK AT MOHAWK NY | 20160705 | -75.0114 | 43.0103 | 70303 | Dissolved solids | tons/ac ft | 0.5 |  |  |  | S
01342750 | 12-FULM-0.4 | FULMER CREEK AT MOHAWK NY | 20160705 | -75.0114 | 43.0103 | 71845 | Ammonia, wu | mg/l NH4 | 0.036 |  |  | < | S
01342750 | 12-FULM-0.4 | FULMER CREEK AT MOHAWK NY | 20160705 | -75.0114 | 43.0103 | 71883 | Manganese, wu | ug/l | 55 | Manganese ;(total,ug/l) | 7439-96-5 | < | S | USGS-NYL
01342750 | 12-FULM-0.4 | FULMER CREEK AT MOHAWK NY | 20160705 | -75.0114 | 43.0103 | 71885 | Iron, wu | ug/l | 56 | Iron ;(total,ug/l) | 7439-89-6 | < | S | USGS-NYL
01342750 | 12-FULM-0.4 | FULMER CREEK AT MOHAWK NY | 20160705 | -75.0114 | 43.0103 | 71999 | Sample purpose | code | 10 |  |  |  | S
01342750 | 12-FULM-0.4 | FULMER CREEK AT MOHAWK NY | 20160705 | -75.0114 | 43.0103 | 80082 | CBOD, wu, 5day | mg/l | 2 |  |  | < | S | NY-ALSR
01342750 | 12-FULM-0.4 | FULMER CREEK AT MOHAWK NY | 20160705 | -75.0114 | 43.0103 | 80154 | Suspnd sedmnt conc | mg/l | 2 | Total Suspended Solids ;(total,mg/l) |  |  | S | USGSSDKY
01342750 | 12-FULM-0.4 | FULMER CREEK AT MOHAWK NY | 20160705 | -75.0114 | 43.0103 | 80155 | Suspnd sedmnt disch | tons/day | 0.01 |  |  |  | S
01342750 | 12-FULM-0.4 | FULMER CREEK AT MOHAWK NY | 20160705 | -75.0114 | 43.0103 | 82398 | Sampling method | code | 40 |  |  |  | S
01342750 | 12-FULM-0.4 | FULMER CREEK AT MOHAWK NY | 20160705 | -75.0114 | 43.0103 | 84164 | Sampler type | code | 3071 |  |  |  | S
01342750 | 12-FULM-0.4 | FULMER CREEK AT MOHAWK NY | 20160705 | -75.0114 | 43.0103 | 84171 | Sample splitter type | code | 30 |  |  |  | S
01342750 | 12-FULM-0.4 | FULMER CREEK AT MOHAWK NY | 20160705 | -75.0114 | 43.0103 | 84178 | Floating vegetation, severity | code | 0 |  |  |  | S
01342750 | 12-FULM-0.4 | FULMER CREEK AT MOHAWK NY | 20160705 | -75.0114 | 43.0103 | 84182 | Bottle/bag sampler material | code | 2 |  |  |  | S
01342750 | 12-FULM-0.4 | FULMER CREEK AT MOHAWK NY | 20160705 | -75.0114 | 43.0103 | 99111 | Type of QA data | code | 10 |  |  |  | S
01342750 | 12-FULM-0.4 | FULMER CREEK AT MOHAWK NY | 20160705 | -75.0114 | 43.0103 | 99156 | Lot no., 1mL 4.5N H2SO4, WCA | nu | 40200 |  |  |  | S
01342750 | 12-FULM-0.4 | FULMER CREEK AT MOHAWK NY | 20160705 | -75.0114 | 43.0103 | 99206 | Lot No, 0.45um Capsule Filter | nu | 10029 |  |  |  | S
01342750 | 12-FULM-0.4 | FULMER CREEK AT MOHAWK NY | 20160705 | -75.0114 | 43.0103 | 00417 | ANC, wu,fixedEP,lab | mg/l CaCO3 | 2 |  |  | < | S | NY-ALSR
01342750 | 12-FULM-0.4 | FULMER CREEK AT MOHAWK NY | 20160705 | -75.0114 | 43.0103 | 00500 | Total solids dried @ 105C | mg/l | 10 | Total Solids ;(total,mg/l) |  | < | S | NY-ALSR
01342750 | 12-FULM-0.4 | FULMER CREEK AT MOHAWK NY | 20160705 | -75.0114 | 43.0103 | 00505 | LOI of total solids | mg/l | 10 |  |  | < | S | NY-ALSR
01342750 | 12-FULM-0.4 | FULMER CREEK AT MOHAWK NY | 20160705 | -75.0114 | 43.0103 | 00615 | Nitrite, wu | mg/l as N | 0.01 | Nitrogen, Nitrite ;(,mg/l) | 14797-65-0 | < | S | NY-ALSR
01342750 | 12-FULM-0.4 | FULMER CREEK AT MOHAWK NY | 20160705 | -75.0114 | 43.0103 | 00625 | NH3+orgN, wu | mg/l as N | 0.07 |  |  | < | S | USGSNWQL
01342750 | 12-FULM-0.4 | FULMER CREEK AT MOHAWK NY | 20160705 | -75.0114 | 43.0103 | 00671 | Orthophosphate, wf | mg/l as P | 0.02 | Orthophosphate as Phosphorus, Dissolved ;(dissolved,mg/l) | 14265-44-2 | < | S | NY-AES
01342750 | 12-FULM-0.4 | FULMER CREEK AT MOHAWK NY | 20160705 | -75.0114 | 43.0103 | 00665 | Phosphorus, wu | mg/l as P | 0.02 | Phosphorus ;(total,mg/l) | 7723-14-0 | < | S | USGSNWQL
01342750 | 12-FULM-0.4 | FULMER CREEK AT MOHAWK NY | 20160705 | -75.0114 | 43.0103 | 00951 | Fluoride, wu | mg/l | 0.1 | Fluoride (total,mg/l) | 16984-48-8 | < | S | NY-ALSR
01342750 | 12-FULM-0.4 | FULMER CREEK AT MOHAWK NY | 20160705 | -75.0114 | 43.0103 | 32217 | Chlorophyll a,fm,unc | ug/l | 0.08 | Chlorophyll a (total,ug/l) |  | < | S | NY-ALSR
01342750 | 12-FULM-0.4 | FULMER CREEK AT MOHAWK NY | 20160705 | -75.0114 | 43.0103 | 46002 | Phenols, wu | ug/l | 2 |  |  | < | S | NY-ALSR
01342750 | 12-FULM-0.4 | FULMER CREEK AT MOHAWK NY | 20160705 | -75.0114 | 43.0103 | 50280 | Site visit purpose | code | 1098 |  |  |  | S
01342750 | 12-FULM-0.4 | FULMER CREEK AT MOHAWK NY | 20160705 | -75.0114 | 43.0103 | 50286 | Mercury, wu | ng/l | 0.17 | Mercury ;(total,ng/l) | 7439-97-6 | < | S | USGSWIML
01342750 | 12-FULM-0.4 | FULMER CREEK AT MOHAWK NY | 20160705 | -75.0114 | 43.0103 | 70293 | Suspended solids, dried@105C | mg/l | 1 | Total Suspended Solids ;(total,mg/l) |  | < | S | NY-ALSR
01342750 | 12-FULM-0.4 | FULMER CREEK AT MOHAWK NY | 20160705 | -75.0114 | 43.0103 | 70300 | Diss solids dry@180C | mg/l | 10 | Total Dissolved Solids (Residue, Filterable) ;(dissolved,mg/l) |  | < | S | NY-ALSR
01342750 | 12-FULM-0.4 | FULMER CREEK AT MOHAWK NY | 20160705 | -75.0114 | 43.0103 | 70303 | Dissolved solids | tons/ac ft | 0.01 |  |  | < | S
01342750 | 12-FULM-0.4 | FULMER CREEK AT MOHAWK NY | 20160705 | -75.0114 | 43.0103 | 71999 | Sample purpose | code | 10 |  |  |  | S
01342750 | 12-FULM-0.4 | FULMER CREEK AT MOHAWK NY | 20160705 | -75.0114 | 43.0103 | 80082 | CBOD, wu, 5day | mg/l | 2 |  |  | < | S | NY-ALSR
01342750 | 12-FULM-0.4 | FULMER CREEK AT MOHAWK NY | 20160705 | -75.0114 | 43.0103 | 84164 | Sampler type | code | 3044 |  |  |  | S
01342750 | 12-FULM-0.4 | FULMER CREEK AT MOHAWK NY | 20160705 | -75.0114 | 43.0103 | 84171 | Sample splitter type | code | 30 |  |  |  | S
01342750 | 12-FULM-0.4 | FULMER CREEK AT MOHAWK NY | 20160705 | -75.0114 | 43.0103 | 84182 | Bottle/bag sampler material | code | 2 |  |  |  | S
01342750 | 12-FULM-0.4 | FULMER CREEK AT MOHAWK NY | 20160705 | -75.0114 | 43.0103 | 99100 | Type of blank solution | code | 10 |  |  |  | S
01342750 | 12-FULM-0.4 | FULMER CREEK AT MOHAWK NY | 20160705 | -75.0114 | 43.0103 | 99101 | Source of blank solution | code | 10 |  |  |  | S
01342750 | 12-FULM-0.4 | FULMER CREEK AT MOHAWK NY | 20160705 | -75.0114 | 43.0103 | 99102 | Type of blank sample | code | 100 |  |  |  | S
01342750 | 12-FULM-0.4 | FULMER CREEK AT MOHAWK NY | 20160705 | -75.0114 | 43.0103 | 99156 | Lot no., 1mL 4.5N H2SO4, WCA | nu | 40200 |  |  |  | S
01342750 | 12-FULM-0.4 | FULMER CREEK AT MOHAWK NY | 20160705 | -75.0114 | 43.0103 | 99201 | Lot No, 2nd, inorg grade watr | nu | 81507 |  |  |  | S
01342750 | 12-FULM-0.4 | FULMER CREEK AT MOHAWK NY | 20160705 | -75.0114 | 43.0103 | 99206 | Lot No, 0.45um Capsule Filter | nu | 10029 |  |  |  | S
01342750 | 12-FULM-0.4 | FULMER CREEK AT MOHAWK NY | 20160713 | -75.0114 | 43.0103 | 00063 | No. of sampling pts. | count | 1 |  |  |  | S
01342750 | 12-FULM-0.4 | FULMER CREEK AT MOHAWK NY | 20160713 | -75.0114 | 43.0103 | 01300 | Oil & grease, severity | code | 0 |  |  |  | S
01342750 | 12-FULM-0.4 | FULMER CREEK AT MOHAWK NY | 20160713 | -75.0114 | 43.0103 | 01305 | Suds or foam, severity | code | 0 |  |  |  | S
01342750 | 12-FULM-0.4 | FULMER CREEK AT MOHAWK NY | 20160713 | -75.0114 | 43.0103 | 01310 | Gas bubbles,severity | code | 0 |  |  |  | S
01342750 | 12-FULM-0.4 | FULMER CREEK AT MOHAWK NY | 20160713 | -75.0114 | 43.0103 | 01320 | Float.Garbage, svrty | code | 0 |  |  |  | S
01342750 | 12-FULM-0.4 | FULMER CREEK AT MOHAWK NY | 20160713 | -75.0114 | 43.0103 | 01325 | Floating algae mats, severity | code | 0 |  |  |  | S
01342750 | 12-FULM-0.4 | FULMER CREEK AT MOHAWK NY | 20160713 | -75.0114 | 43.0103 | 01330 | Odor, severity | code | 1 |  |  |  | S
01342750 | 12-FULM-0.4 | FULMER CREEK AT MOHAWK NY | 20160713 | -75.0114 | 43.0103 | 01335 | Sewage solids, severity | code | 0 |  |  |  | S
01342750 | 12-FULM-0.4 | FULMER CREEK AT MOHAWK NY | 20160713 | -75.0114 | 43.0103 | 01340 | Dead fish, severity | code | 0 |  |  |  | S
01342750 | 12-FULM-0.4 | FULMER CREEK AT MOHAWK NY | 20160713 | -75.0114 | 43.0103 | 01345 | Floating debris, severity | code | 0 |  |  |  | S
01342750 | 12-FULM-0.4 | FULMER CREEK AT MOHAWK NY | 20160713 | -75.0114 | 43.0103 | 01350 | Turbidity, severity | code | 0 |  |  |  | S
01342750 | 12-FULM-0.4 | FULMER CREEK AT MOHAWK NY | 20160713 | -75.0114 | 43.0103 | 01355 | Ice cover, severity | code | 0 |  |  |  | S
01342750 | 12-FULM-0.4 | FULMER CREEK AT MOHAWK NY | 20160713 | -75.0114 | 43.0103 | 50280 | Site visit purpose | code | 1001 |  |  |  | S
01342750 | 12-FULM-0.4 | FULMER CREEK AT MOHAWK NY | 20160713 | -75.0114 | 43.0103 | 61213 | Total coliforms, water | cfu/100ml | 520 | Coliform ;(total,cfu/100ml) |  |  | S | NY-SPBL
01342750 | 12-FULM-0.4 | FULMER CREEK AT MOHAWK NY | 20160713 | -75.0114 | 43.0103 | 61215 | Fecal coliforms, water | cfu/100ml | 340 | Fecal Coliform (total,cfu/100ml) |  |  | S | NY-SPBL
01342750 | 12-FULM-0.4 | FULMER CREEK AT MOHAWK NY | 20160713 | -75.0114 | 43.0103 | 71999 | Sample purpose | code | 10 |  |  |  | S
01342750 | 12-FULM-0.4 | FULMER CREEK AT MOHAWK NY | 20160713 | -75.0114 | 43.0103 | 82398 | Sampling method | code | 70 |  |  |  | S
01342750 | 12-FULM-0.4 | FULMER CREEK AT MOHAWK NY | 20160713 | -75.0114 | 43.0103 | 84164 | Sampler type | code | 3071 |  |  |  | S
01342750 | 12-FULM-0.4 | FULMER CREEK AT MOHAWK NY | 20160713 | -75.0114 | 43.0103 | 84178 | Floating vegetation, severity | code | 0 |  |  |  | S
01342750 | 12-FULM-0.4 | FULMER CREEK AT MOHAWK NY | 20160713 | -75.0114 | 43.0103 | 84182 | Bottle/bag sampler material | code | 2 |  |  |  | S
01342750 | 12-FULM-0.4 | FULMER CREEK AT MOHAWK NY | 20160713 | -75.0114 | 43.0103 | 99111 | Type of QA data | code | 30 |  |  |  | S
01342750 | 12-FULM-0.4 | FULMER CREEK AT MOHAWK NY | 20160713 | -75.0114 | 43.0103 | 00063 | No. of sampling pts. | count | 1 |  |  |  | S
01342750 | 12-FULM-0.4 | FULMER CREEK AT MOHAWK NY | 20160713 | -75.0114 | 43.0103 | 01330 | Odor, severity | code | 1 |  |  |  | S
01342750 | 12-FULM-0.4 | FULMER CREEK AT MOHAWK NY | 20160713 | -75.0114 | 43.0103 | 50280 | Site visit purpose | code | 1098 |  |  |  | S
01342750 | 12-FULM-0.4 | FULMER CREEK AT MOHAWK NY | 20160713 | -75.0114 | 43.0103 | 61213 | Total coliforms, water | cfu/100ml | 460 | Coliform ;(total,cfu/100ml) |  |  | S | NY-SPBL
01342750 | 12-FULM-0.4 | FULMER CREEK AT MOHAWK NY | 20160713 | -75.0114 | 43.0103 | 61215 | Fecal coliforms, water | cfu/100ml | 200 | Fecal Coliform (total,cfu/100ml) |  |  | S | NY-SPBL
01342750 | 12-FULM-0.4 | FULMER CREEK AT MOHAWK NY | 20160713 | -75.0114 | 43.0103 | 71999 | Sample purpose | code | 10 |  |  |  | S
01342750 | 12-FULM-0.4 | FULMER CREEK AT MOHAWK NY | 20160713 | -75.0114 | 43.0103 | 82398 | Sampling method | code | 70 |  |  |  | S
01342750 | 12-FULM-0.4 | FULMER CREEK AT MOHAWK NY | 20160713 | -75.0114 | 43.0103 | 84164 | Sampler type | code | 3071 |  |  |  | S
01342750 | 12-FULM-0.4 | FULMER CREEK AT MOHAWK NY | 20160713 | -75.0114 | 43.0103 | 84182 | Bottle/bag sampler material | code | 2 |  |  |  | S
01342750 | 12-FULM-0.4 | FULMER CREEK AT MOHAWK NY | 20160713 | -75.0114 | 43.0103 | 99105 | Type of replicate | code | 10 |  |  |  | S
01342750 | 12-FULM-0.4 | FULMER CREEK AT MOHAWK NY | 20160718 | -75.0114 | 43.0103 | 00063 | No. of sampling pts. | count | 1 |  |  |  | S
01342750 | 12-FULM-0.4 | FULMER CREEK AT MOHAWK NY | 20160718 | -75.0114 | 43.0103 | 01300 | Oil & grease, severity | code | 0 |  |  |  | S
01342750 | 12-FULM-0.4 | FULMER CREEK AT MOHAWK NY | 20160718 | -75.0114 | 43.0103 | 01305 | Suds or foam, severity | code | 0 |  |  |  | S
01342750 | 12-FULM-0.4 | FULMER CREEK AT MOHAWK NY | 20160718 | -75.0114 | 43.0103 | 01310 | Gas bubbles,severity | code | 0 |  |  |  | S
01342750 | 12-FULM-0.4 | FULMER CREEK AT MOHAWK NY | 20160718 | -75.0114 | 43.0103 | 01320 | Float.Garbage, svrty | code | 0 |  |  |  | S
01342750 | 12-FULM-0.4 | FULMER CREEK AT MOHAWK NY | 20160718 | -75.0114 | 43.0103 | 01325 | Floating algae mats, severity | code | 0 |  |  |  | S
01342750 | 12-FULM-0.4 | FULMER CREEK AT MOHAWK NY | 20160718 | -75.0114 | 43.0103 | 01330 | Odor, severity | code | 0 |  |  |  | S
01342750 | 12-FULM-0.4 | FULMER CREEK AT MOHAWK NY | 20160718 | -75.0114 | 43.0103 | 01335 | Sewage solids, severity | code | 0 |  |  |  | S
01342750 | 12-FULM-0.4 | FULMER CREEK AT MOHAWK NY | 20160718 | -75.0114 | 43.0103 | 01340 | Dead fish, severity | code | 0 |  |  |  | S
01342750 | 12-FULM-0.4 | FULMER CREEK AT MOHAWK NY | 20160718 | -75.0114 | 43.0103 | 01345 | Floating debris, severity | code | 0 |  |  |  | S
01342750 | 12-FULM-0.4 | FULMER CREEK AT MOHAWK NY | 20160718 | -75.0114 | 43.0103 | 01350 | Turbidity, severity | code | 0 |  |  |  | S
01342750 | 12-FULM-0.4 | FULMER CREEK AT MOHAWK NY | 20160718 | -75.0114 | 43.0103 | 01355 | Ice cover, severity | code | 0 |  |  |  | S
01342750 | 12-FULM-0.4 | FULMER CREEK AT MOHAWK NY | 20160718 | -75.0114 | 43.0103 | 50280 | Site visit purpose | code | 1001 |  |  |  | S
01342750 | 12-FULM-0.4 | FULMER CREEK AT MOHAWK NY | 20160718 | -75.0114 | 43.0103 | 61213 | Total coliforms, water | cfu/100ml | 400 | Coliform ;(total,cfu/100ml) |  |  | S | NY-SPBL
01342750 | 12-FULM-0.4 | FULMER CREEK AT MOHAWK NY | 20160718 | -75.0114 | 43.0103 | 61215 | Fecal coliforms, water | cfu/100ml | 100 | Fecal Coliform (total,cfu/100ml) |  |  | S | NY-SPBL
01342750 | 12-FULM-0.4 | FULMER CREEK AT MOHAWK NY | 20160718 | -75.0114 | 43.0103 | 71999 | Sample purpose | code | 10 |  |  |  | S
01342750 | 12-FULM-0.4 | FULMER CREEK AT MOHAWK NY | 20160718 | -75.0114 | 43.0103 | 82398 | Sampling method | code | 70 |  |  |  | S
01342750 | 12-FULM-0.4 | FULMER CREEK AT MOHAWK NY | 20160718 | -75.0114 | 43.0103 | 84164 | Sampler type | code | 3071 |  |  |  | S
01342750 | 12-FULM-0.4 | FULMER CREEK AT MOHAWK NY | 20160718 | -75.0114 | 43.0103 | 84178 | Floating vegetation, severity | code | 0 |  |  |  | S
01342750 | 12-FULM-0.4 | FULMER CREEK AT MOHAWK NY | 20160718 | -75.0114 | 43.0103 | 84182 | Bottle/bag sampler material | code | 2 |  |  |  | S
01342750 | 12-FULM-0.4 | FULMER CREEK AT MOHAWK NY | 20160718 | -75.0114 | 43.0103 | 99111 | Type of QA data | code | 1 |  |  |  | S
01342750 | 12-FULM-0.4 | FULMER CREEK AT MOHAWK NY | 20160721 | -75.0114 | 43.0103 | 00063 | No. of sampling pts. | count | 1 |  |  |  | S
01342750 | 12-FULM-0.4 | FULMER CREEK AT MOHAWK NY | 20160721 | -75.0114 | 43.0103 | 01300 | Oil & grease, severity | code | 0 |  |  |  | S
01342750 | 12-FULM-0.4 | FULMER CREEK AT MOHAWK NY | 20160721 | -75.0114 | 43.0103 | 01305 | Suds or foam, severity | code | 1 |  |  |  | S
01342750 | 12-FULM-0.4 | FULMER CREEK AT MOHAWK NY | 20160721 | -75.0114 | 43.0103 | 01310 | Gas bubbles,severity | code | 0 |  |  |  | S
01342750 | 12-FULM-0.4 | FULMER CREEK AT MOHAWK NY | 20160721 | -75.0114 | 43.0103 | 01320 | Float.Garbage, svrty | code | 0 |  |  |  | S
01342750 | 12-FULM-0.4 | FULMER CREEK AT MOHAWK NY | 20160721 | -75.0114 | 43.0103 | 01325 | Floating algae mats, severity | code | 0 |  |  |  | S
01342750 | 12-FULM-0.4 | FULMER CREEK AT MOHAWK NY | 20160721 | -75.0114 | 43.0103 | 01330 | Odor, severity | code | 0 |  |  |  | S
01342750 | 12-FULM-0.4 | FULMER CREEK AT MOHAWK NY | 20160721 | -75.0114 | 43.0103 | 01335 | Sewage solids, severity | code | 0 |  |  |  | S
01342750 | 12-FULM-0.4 | FULMER CREEK AT MOHAWK NY | 20160721 | -75.0114 | 43.0103 | 01340 | Dead fish, severity | code | 0 |  |  |  | S
01342750 | 12-FULM-0.4 | FULMER CREEK AT MOHAWK NY | 20160721 | -75.0114 | 43.0103 | 01345 | Floating debris, severity | code | 0 |  |  |  | S
01342750 | 12-FULM-0.4 | FULMER CREEK AT MOHAWK NY | 20160721 | -75.0114 | 43.0103 | 01350 | Turbidity, severity | code | 0 |  |  |  | S
01342750 | 12-FULM-0.4 | FULMER CREEK AT MOHAWK NY | 20160721 | -75.0114 | 43.0103 | 01355 | Ice cover, severity | code | 0 |  |  |  | S
01342750 | 12-FULM-0.4 | FULMER CREEK AT MOHAWK NY | 20160721 | -75.0114 | 43.0103 | 50280 | Site visit purpose | code | 1001 |  |  |  | S
01342750 | 12-FULM-0.4 | FULMER CREEK AT MOHAWK NY | 20160721 | -75.0114 | 43.0103 | 61213 | Total coliforms, water | cfu/100ml | 360 | Coliform ;(total,cfu/100ml) |  |  | S | NY-SPBL
01342750 | 12-FULM-0.4 | FULMER CREEK AT MOHAWK NY | 20160721 | -75.0114 | 43.0103 | 61215 | Fecal coliforms, water | cfu/100ml | 160 | Fecal Coliform (total,cfu/100ml) |  |  | S | NY-SPBL
01342750 | 12-FULM-0.4 | FULMER CREEK AT MOHAWK NY | 20160721 | -75.0114 | 43.0103 | 71999 | Sample purpose | code | 10 |  |  |  | S
01342750 | 12-FULM-0.4 | FULMER CREEK AT MOHAWK NY | 20160721 | -75.0114 | 43.0103 | 82398 | Sampling method | code | 70 |  |  |  | S
01342750 | 12-FULM-0.4 | FULMER CREEK AT MOHAWK NY | 20160721 | -75.0114 | 43.0103 | 84164 | Sampler type | code | 3071 |  |  |  | S
01342750 | 12-FULM-0.4 | FULMER CREEK AT MOHAWK NY | 20160721 | -75.0114 | 43.0103 | 84178 | Floating vegetation, severity | code | 0 |  |  |  | S
01342750 | 12-FULM-0.4 | FULMER CREEK AT MOHAWK NY | 20160721 | -75.0114 | 43.0103 | 84182 | Bottle/bag sampler material | code | 2 |  |  |  | S
01342750 | 12-FULM-0.4 | FULMER CREEK AT MOHAWK NY | 20160721 | -75.0114 | 43.0103 | 99111 | Type of QA data | code | 1 |  |  |  | S
01342750 | 12-FULM-0.4 | FULMER CREEK AT MOHAWK NY | 20160726 | -75.0114 | 43.0103 | 00063 | No. of sampling pts. | count | 1 |  |  |  | S
01342750 | 12-FULM-0.4 | FULMER CREEK AT MOHAWK NY | 20160726 | -75.0114 | 43.0103 | 01300 | Oil & grease, severity | code | 0 |  |  |  | S
01342750 | 12-FULM-0.4 | FULMER CREEK AT MOHAWK NY | 20160726 | -75.0114 | 43.0103 | 01305 | Suds or foam, severity | code | 0 |  |  |  | S
01342750 | 12-FULM-0.4 | FULMER CREEK AT MOHAWK NY | 20160726 | -75.0114 | 43.0103 | 01310 | Gas bubbles,severity | code | 0 |  |  |  | S
01342750 | 12-FULM-0.4 | FULMER CREEK AT MOHAWK NY | 20160726 | -75.0114 | 43.0103 | 01320 | Float.Garbage, svrty | code | 0 |  |  |  | S
01342750 | 12-FULM-0.4 | FULMER CREEK AT MOHAWK NY | 20160726 | -75.0114 | 43.0103 | 01325 | Floating algae mats, severity | code | 0 |  |  |  | S
01342750 | 12-FULM-0.4 | FULMER CREEK AT MOHAWK NY | 20160726 | -75.0114 | 43.0103 | 01330 | Odor, severity | code | 0 |  |  |  | S
01342750 | 12-FULM-0.4 | FULMER CREEK AT MOHAWK NY | 20160726 | -75.0114 | 43.0103 | 01335 | Sewage solids, severity | code | 0 |  |  |  | S
01342750 | 12-FULM-0.4 | FULMER CREEK AT MOHAWK NY | 20160726 | -75.0114 | 43.0103 | 01340 | Dead fish, severity | code | 0 |  |  |  | S
01342750 | 12-FULM-0.4 | FULMER CREEK AT MOHAWK NY | 20160726 | -75.0114 | 43.0103 | 01345 | Floating debris, severity | code | 0 |  |  |  | S
01342750 | 12-FULM-0.4 | FULMER CREEK AT MOHAWK NY | 20160726 | -75.0114 | 43.0103 | 01350 | Turbidity, severity | code | 0 |  |  |  | S
01342750 | 12-FULM-0.4 | FULMER CREEK AT MOHAWK NY | 20160726 | -75.0114 | 43.0103 | 01355 | Ice cover, severity | code | 0 |  |  |  | S
01342750 | 12-FULM-0.4 | FULMER CREEK AT MOHAWK NY | 20160726 | -75.0114 | 43.0103 | 50280 | Site visit purpose | code | 1001 |  |  |  | S
01342750 | 12-FULM-0.4 | FULMER CREEK AT MOHAWK NY | 20160726 | -75.0114 | 43.0103 | 61213 | Total coliforms, water | cfu/100ml | 380 | Coliform ;(total,cfu/100ml) |  |  | S | NY-SPBL
01342750 | 12-FULM-0.4 | FULMER CREEK AT MOHAWK NY | 20160726 | -75.0114 | 43.0103 | 61215 | Fecal coliforms, water | cfu/100ml | 180 | Fecal Coliform (total,cfu/100ml) |  |  | S | NY-SPBL
01342750 | 12-FULM-0.4 | FULMER CREEK AT MOHAWK NY | 20160726 | -75.0114 | 43.0103 | 71999 | Sample purpose | code | 10 |  |  |  | S
01342750 | 12-FULM-0.4 | FULMER CREEK AT MOHAWK NY | 20160726 | -75.0114 | 43.0103 | 82398 | Sampling method | code | 70 |  |  |  | S
01342750 | 12-FULM-0.4 | FULMER CREEK AT MOHAWK NY | 20160726 | -75.0114 | 43.0103 | 84164 | Sampler type | code | 3071 |  |  |  | S
01342750 | 12-FULM-0.4 | FULMER CREEK AT MOHAWK NY | 20160726 | -75.0114 | 43.0103 | 84178 | Floating vegetation, severity | code | 0 |  |  |  | S
01342750 | 12-FULM-0.4 | FULMER CREEK AT MOHAWK NY | 20160726 | -75.0114 | 43.0103 | 84182 | Bottle/bag sampler material | code | 2 |  |  |  | S
01342750 | 12-FULM-0.4 | FULMER CREEK AT MOHAWK NY | 20160726 | -75.0114 | 43.0103 | 99111 | Type of QA data | code | 1 |  |  |  | S
01342750 | 12-FULM-0.4 | FULMER CREEK AT MOHAWK NY | 20160729 | -75.0114 | 43.0103 | 00063 | No. of sampling pts. | count | 1 |  |  |  | S
01342750 | 12-FULM-0.4 | FULMER CREEK AT MOHAWK NY | 20160729 | -75.0114 | 43.0103 | 01300 | Oil & grease, severity | code | 0 |  |  |  | S
01342750 | 12-FULM-0.4 | FULMER CREEK AT MOHAWK NY | 20160729 | -75.0114 | 43.0103 | 01305 | Suds or foam, severity | code | 0 |  |  |  | S
01342750 | 12-FULM-0.4 | FULMER CREEK AT MOHAWK NY | 20160729 | -75.0114 | 43.0103 | 01310 | Gas bubbles,severity | code | 0 |  |  |  | S
01342750 | 12-FULM-0.4 | FULMER CREEK AT MOHAWK NY | 20160729 | -75.0114 | 43.0103 | 01320 | Float.Garbage, svrty | code | 0 |  |  |  | S
01342750 | 12-FULM-0.4 | FULMER CREEK AT MOHAWK NY | 20160729 | -75.0114 | 43.0103 | 01325 | Floating algae mats, severity | code | 0 |  |  |  | S
01342750 | 12-FULM-0.4 | FULMER CREEK AT MOHAWK NY | 20160729 | -75.0114 | 43.0103 | 01330 | Odor, severity | code | 0 |  |  |  | S
01342750 | 12-FULM-0.4 | FULMER CREEK AT MOHAWK NY | 20160729 | -75.0114 | 43.0103 | 01335 | Sewage solids, severity | code | 0 |  |  |  | S
01342750 | 12-FULM-0.4 | FULMER CREEK AT MOHAWK NY | 20160729 | -75.0114 | 43.0103 | 01340 | Dead fish, severity | code | 0 |  |  |  | S
01342750 | 12-FULM-0.4 | FULMER CREEK AT MOHAWK NY | 20160729 | -75.0114 | 43.0103 | 01345 | Floating debris, severity | code | 0 |  |  |  | S
01342750 | 12-FULM-0.4 | FULMER CREEK AT MOHAWK NY | 20160729 | -75.0114 | 43.0103 | 01350 | Turbidity, severity | code | 0 |  |  |  | S
01342750 | 12-FULM-0.4 | FULMER CREEK AT MOHAWK NY | 20160729 | -75.0114 | 43.0103 | 01355 | Ice cover, severity | code | 0 |  |  |  | S
01342750 | 12-FULM-0.4 | FULMER CREEK AT MOHAWK NY | 20160729 | -75.0114 | 43.0103 | 50280 | Site visit purpose | code | 1001 |  |  |  | S
01342750 | 12-FULM-0.4 | FULMER CREEK AT MOHAWK NY | 20160729 | -75.0114 | 43.0103 | 61213 | Total coliforms, water | cfu/100ml | 4000 | Coliform ;(total,cfu/100ml) |  | > | S | NY-SPBL
01342750 | 12-FULM-0.4 | FULMER CREEK AT MOHAWK NY | 20160729 | -75.0114 | 43.0103 | 61215 | Fecal coliforms, water | cfu/100ml | 3300 | Fecal Coliform (total,cfu/100ml) |  |  | S | NY-SPBL
01342750 | 12-FULM-0.4 | FULMER CREEK AT MOHAWK NY | 20160729 | -75.0114 | 43.0103 | 71999 | Sample purpose | code | 10 |  |  |  | S
01342750 | 12-FULM-0.4 | FULMER CREEK AT MOHAWK NY | 20160729 | -75.0114 | 43.0103 | 82398 | Sampling method | code | 70 |  |  |  | S
01342750 | 12-FULM-0.4 | FULMER CREEK AT MOHAWK NY | 20160729 | -75.0114 | 43.0103 | 84164 | Sampler type | code | 3071 |  |  |  | S
01342750 | 12-FULM-0.4 | FULMER CREEK AT MOHAWK NY | 20160729 | -75.0114 | 43.0103 | 84178 | Floating vegetation, severity | code | 0 |  |  |  | S
01342750 | 12-FULM-0.4 | FULMER CREEK AT MOHAWK NY | 20160729 | -75.0114 | 43.0103 | 84182 | Bottle/bag sampler material | code | 2 |  |  |  | S
01342750 | 12-FULM-0.4 | FULMER CREEK AT MOHAWK NY | 20160729 | -75.0114 | 43.0103 | 99111 | Type of QA data | code | 1 |  |  |  | S
01342750 | 12-FULM-0.4 | FULMER CREEK AT MOHAWK NY | 20160803 | -75.0114 | 43.0103 | 00063 | No. of sampling pts. | count | 1 |  |  |  | S
01342750 | 12-FULM-0.4 | FULMER CREEK AT MOHAWK NY | 20160803 | -75.0114 | 43.0103 | 01300 | Oil & grease, severity | code | 0 |  |  |  | S
01342750 | 12-FULM-0.4 | FULMER CREEK AT MOHAWK NY | 20160803 | -75.0114 | 43.0103 | 01305 | Suds or foam, severity | code | 0 |  |  |  | S
01342750 | 12-FULM-0.4 | FULMER CREEK AT MOHAWK NY | 20160803 | -75.0114 | 43.0103 | 01310 | Gas bubbles,severity | code | 0 |  |  |  | S
01342750 | 12-FULM-0.4 | FULMER CREEK AT MOHAWK NY | 20160803 | -75.0114 | 43.0103 | 01320 | Float.Garbage, svrty | code | 0 |  |  |  | S
01342750 | 12-FULM-0.4 | FULMER CREEK AT MOHAWK NY | 20160803 | -75.0114 | 43.0103 | 01325 | Floating algae mats, severity | code | 0 |  |  |  | S
01342750 | 12-FULM-0.4 | FULMER CREEK AT MOHAWK NY | 20160803 | -75.0114 | 43.0103 | 01330 | Odor, severity | code | 0 |  |  |  | S
01342750 | 12-FULM-0.4 | FULMER CREEK AT MOHAWK NY | 20160803 | -75.0114 | 43.0103 | 01335 | Sewage solids, severity | code | 0 |  |  |  | S
01342750 | 12-FULM-0.4 | FULMER CREEK AT MOHAWK NY | 20160803 | -75.0114 | 43.0103 | 01340 | Dead fish, severity | code | 0 |  |  |  | S
01342750 | 12-FULM-0.4 | FULMER CREEK AT MOHAWK NY | 20160803 | -75.0114 | 43.0103 | 01345 | Floating debris, severity | code | 0 |  |  |  | S
01342750 | 12-FULM-0.4 | FULMER CREEK AT MOHAWK NY | 20160803 | -75.0114 | 43.0103 | 01350 | Turbidity, severity | code | 0 |  |  |  | S
01342750 | 12-FULM-0.4 | FULMER CREEK AT MOHAWK NY | 20160803 | -75.0114 | 43.0103 | 01355 | Ice cover, severity | code | 0 |  |  |  | S
01342750 | 12-FULM-0.4 | FULMER CREEK AT MOHAWK NY | 20160803 | -75.0114 | 43.0103 | 50280 | Site visit purpose | code | 1001 |  |  |  | S
01342750 | 12-FULM-0.4 | FULMER CREEK AT MOHAWK NY | 20160803 | -75.0114 | 43.0103 | 61213 | Total coliforms, water | cfu/100ml | 900 | Coliform ;(total,cfu/100ml) |  |  | S | NY-SPBL
01342750 | 12-FULM-0.4 | FULMER CREEK AT MOHAWK NY | 20160803 | -75.0114 | 43.0103 | 61215 | Fecal coliforms, water | cfu/100ml | 400 | Fecal Coliform (total,cfu/100ml) |  |  | S | NY-SPBL
01342750 | 12-FULM-0.4 | FULMER CREEK AT MOHAWK NY | 20160803 | -75.0114 | 43.0103 | 71999 | Sample purpose | code | 10 |  |  |  | S
01342750 | 12-FULM-0.4 | FULMER CREEK AT MOHAWK NY | 20160803 | -75.0114 | 43.0103 | 82398 | Sampling method | code | 70 |  |  |  | S
01342750 | 12-FULM-0.4 | FULMER CREEK AT MOHAWK NY | 20160803 | -75.0114 | 43.0103 | 84164 | Sampler type | code | 3071 |  |  |  | S
01342750 | 12-FULM-0.4 | FULMER CREEK AT MOHAWK NY | 20160803 | -75.0114 | 43.0103 | 84178 | Floating vegetation, severity | code | 0 |  |  |  | S
01342750 | 12-FULM-0.4 | FULMER CREEK AT MOHAWK NY | 20160803 | -75.0114 | 43.0103 | 84182 | Bottle/bag sampler material | code | 2 |  |  |  | S
01342750 | 12-FULM-0.4 | FULMER CREEK AT MOHAWK NY | 20160803 | -75.0114 | 43.0103 | 99111 | Type of QA data | code | 1 |  |  |  | S
01342750 | 12-FULM-0.4 | FULMER CREEK AT MOHAWK NY | 20160808 | -75.0114 | 43.0103 | 00004 | Stream width | ft | 8 |  |  |  | S
01342750 | 12-FULM-0.4 | FULMER CREEK AT MOHAWK NY | 20160808 | -75.0114 | 43.0103 | 00008 | Sample accnt. number | nu | 62614 |  |  |  | S | USGS-NYL
01342750 | 12-FULM-0.4 | FULMER CREEK AT MOHAWK NY | 20160808 | -75.0114 | 43.0103 | 00010 | Temperature, water | deg C | 21.5 | Temperature ;(total,deg c) |  |  | S
01342750 | 12-FULM-0.4 | FULMER CREEK AT MOHAWK NY | 20160808 | -75.0114 | 43.0103 | 00020 | Temperature, air | deg C | 23.4 |  |  |  | S
01342750 | 12-FULM-0.4 | FULMER CREEK AT MOHAWK NY | 20160808 | -75.0114 | 43.0103 | 00025 | Air pressure | mm/Hg | 759 |  |  |  | S
01342750 | 12-FULM-0.4 | FULMER CREEK AT MOHAWK NY | 20160808 | -75.0114 | 43.0103 | 00061 | Discharge, instant. | ft3/s | 1.3 |  |  |  | S
01342750 | 12-FULM-0.4 | FULMER CREEK AT MOHAWK NY | 20160808 | -75.0114 | 43.0103 | 00063 | No. of sampling pts. | count | 8 |  |  |  | S
01342750 | 12-FULM-0.4 | FULMER CREEK AT MOHAWK NY | 20160808 | -75.0114 | 43.0103 | 00095 | Specific cond at 25C | uS/cm @25C | 621 | Specific Conductance ;(total,umhos/cm) |  |  | S
01342750 | 12-FULM-0.4 | FULMER CREEK AT MOHAWK NY | 20160808 | -75.0114 | 43.0103 | 00191 | Hydrogen ion, wu, calculated | mg/l | 1e-05 |  |  |  | S
01342750 | 12-FULM-0.4 | FULMER CREEK AT MOHAWK NY | 20160808 | -75.0114 | 43.0103 | 00300 | Dissolved oxygen | mg/l | 9 | Dissolved Oxygen ;(,mg/l) | 7782-44-7 |  | S
01342750 | 12-FULM-0.4 | FULMER CREEK AT MOHAWK NY | 20160808 | -75.0114 | 43.0103 | 00301 | Diss oxygen,%saturtn | % saturatn | 103 |  |  |  | S
01342750 | 12-FULM-0.4 | FULMER CREEK AT MOHAWK NY | 20160808 | -75.0114 | 43.0103 | 00400 | pH | std units | 8 | PH ;(total,pH units) | PH |  | S
01342750 | 12-FULM-0.4 | FULMER CREEK AT MOHAWK NY | 20160808 | -75.0114 | 43.0103 | 00405 | Carbon dioxide, water | mg/l | 3.1 |  |  |  | S
01342750 | 12-FULM-0.4 | FULMER CREEK AT MOHAWK NY | 20160808 | -75.0114 | 43.0103 | 00417 | ANC, wu,fixedEP,lab | mg/l CaCO3 | 161 |  |  |  | S | NY-ALSR
01342750 | 12-FULM-0.4 | FULMER CREEK AT MOHAWK NY | 20160808 | -75.0114 | 43.0103 | 00500 | Total solids dried @ 105C | mg/l | 472 | Total Solids ;(total,mg/l) |  |  | S | NY-ALSR
01342750 | 12-FULM-0.4 | FULMER CREEK AT MOHAWK NY | 20160808 | -75.0114 | 43.0103 | 00505 | LOI of total solids | mg/l | 145 |  |  |  | S | NY-ALSR
01342750 | 12-FULM-0.4 | FULMER CREEK AT MOHAWK NY | 20160808 | -75.0114 | 43.0103 | 00605 | Organic nitrogen, wu | mg/l | 0.11 |  |  | < | S
01342750 | 12-FULM-0.4 | FULMER CREEK AT MOHAWK NY | 20160808 | -75.0114 | 43.0103 | 00610 | Ammonia, wu | mg/l as N | 0.028 | Nitrogen, Ammonia (As N) (total,mg/l) | 7664-41-7 | < | S | USGS-NYL
01342750 | 12-FULM-0.4 | FULMER CREEK AT MOHAWK NY | 20160808 | -75.0114 | 43.0103 | 00615 | Nitrite, wu | mg/l as N | 0.01 | Nitrogen, Nitrite ;(,mg/l) | 14797-65-0 | < | S | NY-ALSR
01342750 | 12-FULM-0.4 | FULMER CREEK AT MOHAWK NY | 20160808 | -75.0114 | 43.0103 | 00618 | Nitrate, wf | mg/l as N | 0.028 | Nitrate, wf | 14797-55-8 | < | S | USGS-NYL
01342750 | 12-FULM-0.4 | FULMER CREEK AT MOHAWK NY | 20160808 | -75.0114 | 43.0103 | 00625 | NH3+orgN, wu | mg/l as N | 0.11 |  |  |  | S | USGSNWQL
01342750 | 12-FULM-0.4 | FULMER CREEK AT MOHAWK NY | 20160808 | -75.0114 | 43.0103 | 00660 | Orthophosphate, wf | mg/l | 47.2 | Orthophosphate as Phosphorus, Dissolved ;(dissolved,mg/l) | 14265-44-2 |  | S
01342750 | 12-FULM-0.4 | FULMER CREEK AT MOHAWK NY | 20160808 | -75.0114 | 43.0103 | 00665 | Phosphorus, wu | mg/l as P | 0.02 | Phosphorus ;(total,mg/l) | 7723-14-0 | < | S | USGSNWQL
01342750 | 12-FULM-0.4 | FULMER CREEK AT MOHAWK NY | 20160808 | -75.0114 | 43.0103 | 00671 | Orthophosphate, wf | mg/l as P | 0.0154 | Orthophosphate as Phosphorus, Dissolved ;(dissolved,mg/l) | 14265-44-2 |  | S | USGS-NYL
01342750 | 12-FULM-0.4 | FULMER CREEK AT MOHAWK NY | 20160808 | -75.0114 | 43.0103 | 00680 | Organic carbon, wu | mg/l | 1.4 | Total Organic Carbon ;(total,mg/l) |  |  | S | USGS-NYL
01342750 | 12-FULM-0.4 | FULMER CREEK AT MOHAWK NY | 20160808 | -75.0114 | 43.0103 | 00681 | Organic carbon, wf | mg/l | 1.51 | Dissolved Organic Carbon ;(dissolved,mg/l) |  |  | S | USGS-NYL
01342750 | 12-FULM-0.4 | FULMER CREEK AT MOHAWK NY | 20160808 | -75.0114 | 43.0103 | 00940 | Chloride, wf | mg/l | 38.1 | Chloride (As Cl) (total,mg/l) | 16887-00-6 |  | S | USGS-NYL
01342750 | 12-FULM-0.4 | FULMER CREEK AT MOHAWK NY | 20160808 | -75.0114 | 43.0103 | 00945 | Sulfate, wf | mg/l | 105 | Sulfate (As SO4) ;(total,mg/l) | 14808-79-8 |  | S | USGS-NYL
01342750 | 12-FULM-0.4 | FULMER CREEK AT MOHAWK NY | 20160808 | -75.0114 | 43.0103 | 00951 | Fluoride, wu | mg/l | 0.1 | Fluoride (total,mg/l) | 16984-48-8 |  | S | NY-ALSR
01342750 | 12-FULM-0.4 | FULMER CREEK AT MOHAWK NY | 20160808 | -75.0114 | 43.0103 | 01300 | Oil & grease, severity | code | 0 |  |  |  | S
01342750 | 12-FULM-0.4 | FULMER CREEK AT MOHAWK NY | 20160808 | -75.0114 | 43.0103 | 01305 | Suds or foam, severity | code | 1 |  |  |  | S
01342750 | 12-FULM-0.4 | FULMER CREEK AT MOHAWK NY | 20160808 | -75.0114 | 43.0103 | 01310 | Gas bubbles,severity | code | 0 |  |  |  | S
01342750 | 12-FULM-0.4 | FULMER CREEK AT MOHAWK NY | 20160808 | -75.0114 | 43.0103 | 01320 | Float.Garbage, svrty | code | 0 |  |  |  | S
01342750 | 12-FULM-0.4 | FULMER CREEK AT MOHAWK NY | 20160808 | -75.0114 | 43.0103 | 01325 | Floating algae mats, severity | code | 0 |  |  |  | S
01342750 | 12-FULM-0.4 | FULMER CREEK AT MOHAWK NY | 20160808 | -75.0114 | 43.0103 | 01330 | Odor, severity | code | 0 |  |  |  | S
01342750 | 12-FULM-0.4 | FULMER CREEK AT MOHAWK NY | 20160808 | -75.0114 | 43.0103 | 01335 | Sewage solids, severity | code | 0 |  |  |  | S
01342750 | 12-FULM-0.4 | FULMER CREEK AT MOHAWK NY | 20160808 | -75.0114 | 43.0103 | 01340 | Dead fish, severity | code | 0 |  |  |  | S
01342750 | 12-FULM-0.4 | FULMER CREEK AT MOHAWK NY | 20160808 | -75.0114 | 43.0103 | 01345 | Floating debris, severity | code | 0 |  |  |  | S
01342750 | 12-FULM-0.4 | FULMER CREEK AT MOHAWK NY | 20160808 | -75.0114 | 43.0103 | 01350 | Turbidity, severity | code | 0 |  |  |  | S
01342750 | 12-FULM-0.4 | FULMER CREEK AT MOHAWK NY | 20160808 | -75.0114 | 43.0103 | 01355 | Ice cover, severity | code | 0 |  |  |  | S
01342750 | 12-FULM-0.4 | FULMER CREEK AT MOHAWK NY | 20160808 | -75.0114 | 43.0103 | 30209 | Instantaneous Discharge | m3/sec | 0.04 |  |  |  | S
01342750 | 12-FULM-0.4 | FULMER CREEK AT MOHAWK NY | 20160808 | -75.0114 | 43.0103 | 32217 | Chlorophyll a,fm,unc | ug/l | 0.803 | Chlorophyll a (total,ug/l) |  |  | S | NY-ALSR
01342750 | 12-FULM-0.4 | FULMER CREEK AT MOHAWK NY | 20160808 | -75.0114 | 43.0103 | 46002 | Phenols, wu | ug/l | 2 |  |  | < | S | NY-ALSR
01342750 | 12-FULM-0.4 | FULMER CREEK AT MOHAWK NY | 20160808 | -75.0114 | 43.0103 | 50280 | Site visit purpose | code | 1001 |  |  |  | S
01342750 | 12-FULM-0.4 | FULMER CREEK AT MOHAWK NY | 20160808 | -75.0114 | 43.0103 | 50286 | Mercury, wu | ng/l | 0.57 | Mercury ;(total,ng/l) | 7439-97-6 |  | S | USGSWIML
01342750 | 12-FULM-0.4 | FULMER CREEK AT MOHAWK NY | 20160808 | -75.0114 | 43.0103 | 63676 | Turbidity, NephRatio | NTRU | 1 | Turbidity ;(,ntu) |  |  | S | USGS-NYL
01342750 | 12-FULM-0.4 | FULMER CREEK AT MOHAWK NY | 20160808 | -75.0114 | 43.0103 | 70293 | Suspended solids, dried@105C | mg/l | 1 | Total Suspended Solids ;(total,mg/l) |  |  | S | NY-ALSR
01342750 | 12-FULM-0.4 | FULMER CREEK AT MOHAWK NY | 20160808 | -75.0114 | 43.0103 | 70300 | Diss solids dry@180C | mg/l | 424 | Total Dissolved Solids (Residue, Filterable) ;(dissolved,mg/l) |  |  | S | NY-ALSR
01342750 | 12-FULM-0.4 | FULMER CREEK AT MOHAWK NY | 20160808 | -75.0114 | 43.0103 | 70302 | Dissolved solids | tons/day | 1.49 |  |  |  | S
01342750 | 12-FULM-0.4 | FULMER CREEK AT MOHAWK NY | 20160808 | -75.0114 | 43.0103 | 70303 | Dissolved solids | tons/ac ft | 0.58 |  |  |  | S
01342750 | 12-FULM-0.4 | FULMER CREEK AT MOHAWK NY | 20160808 | -75.0114 | 43.0103 | 71845 | Ammonia, wu | mg/l NH4 | 0.036 |  |  | < | S
01342750 | 12-FULM-0.4 | FULMER CREEK AT MOHAWK NY | 20160808 | -75.0114 | 43.0103 | 71999 | Sample purpose | code | 10 |  |  |  | S
01342750 | 12-FULM-0.4 | FULMER CREEK AT MOHAWK NY | 20160808 | -75.0114 | 43.0103 | 80082 | CBOD, wu, 5day | mg/l | 2 |  |  | < | S | NY-ALSR
01342750 | 12-FULM-0.4 | FULMER CREEK AT MOHAWK NY | 20160808 | -75.0114 | 43.0103 | 80154 | Suspnd sedmnt conc | mg/l | 4 | Total Suspended Solids ;(total,mg/l) |  |  | S | USGSSDKY
01342750 | 12-FULM-0.4 | FULMER CREEK AT MOHAWK NY | 20160808 | -75.0114 | 43.0103 | 80155 | Suspnd sedmnt disch | tons/day | 0.01 |  |  |  | S
01342750 | 12-FULM-0.4 | FULMER CREEK AT MOHAWK NY | 20160808 | -75.0114 | 43.0103 | 82398 | Sampling method | code | 40 |  |  |  | S
01342750 | 12-FULM-0.4 | FULMER CREEK AT MOHAWK NY | 20160808 | -75.0114 | 43.0103 | 84164 | Sampler type | code | 3071 |  |  |  | S
01342750 | 12-FULM-0.4 | FULMER CREEK AT MOHAWK NY | 20160808 | -75.0114 | 43.0103 | 84171 | Sample splitter type | code | 30 |  |  |  | S
01342750 | 12-FULM-0.4 | FULMER CREEK AT MOHAWK NY | 20160808 | -75.0114 | 43.0103 | 84178 | Floating vegetation, severity | code | 0 |  |  |  | S
01342750 | 12-FULM-0.4 | FULMER CREEK AT MOHAWK NY | 20160808 | -75.0114 | 43.0103 | 84182 | Bottle/bag sampler material | code | 2 |  |  |  | S
01342750 | 12-FULM-0.4 | FULMER CREEK AT MOHAWK NY | 20160808 | -75.0114 | 43.0103 | 99111 | Type of QA data | code | 1 |  |  |  | S
01342750 | 12-FULM-0.4 | FULMER CREEK AT MOHAWK NY | 20160808 | -75.0114 | 43.0103 | 99156 | Lot no., 1mL 4.5N H2SO4, WCA | nu | 40200 |  |  |  | S
01342750 | 12-FULM-0.4 | FULMER CREEK AT MOHAWK NY | 20160913 | -75.0114 | 43.0103 | 00004 | Stream width | ft | 6 |  |  |  | S
01342750 | 12-FULM-0.4 | FULMER CREEK AT MOHAWK NY | 20160913 | -75.0114 | 43.0103 | 00008 | Sample accnt. number | nu | 62725 |  |  |  | S | USGS-NYL
01342750 | 12-FULM-0.4 | FULMER CREEK AT MOHAWK NY | 20160913 | -75.0114 | 43.0103 | 00010 | Temperature, water | deg C | 14.4 | Temperature ;(total,deg c) |  |  | S
01342750 | 12-FULM-0.4 | FULMER CREEK AT MOHAWK NY | 20160913 | -75.0114 | 43.0103 | 00020 | Temperature, air | deg C | 15 |  |  |  | S
01342750 | 12-FULM-0.4 | FULMER CREEK AT MOHAWK NY | 20160913 | -75.0114 | 43.0103 | 00025 | Air pressure | mm/Hg | 760 |  |  |  | S
01342750 | 12-FULM-0.4 | FULMER CREEK AT MOHAWK NY | 20160913 | -75.0114 | 43.0103 | 00061 | Discharge, instant. | ft3/s | 1.1 |  |  |  | S
01342750 | 12-FULM-0.4 | FULMER CREEK AT MOHAWK NY | 20160913 | -75.0114 | 43.0103 | 00063 | No. of sampling pts. | count | 10 |  |  |  | S
01342750 | 12-FULM-0.4 | FULMER CREEK AT MOHAWK NY | 20160913 | -75.0114 | 43.0103 | 00095 | Specific cond at 25C | uS/cm @25C | 639 | Specific Conductance ;(total,umhos/cm) |  |  | S
01342750 | 12-FULM-0.4 | FULMER CREEK AT MOHAWK NY | 20160913 | -75.0114 | 43.0103 | 00098 | Sampling depth | m | 0.5 |  |  |  | S | USGSWIML
01342750 | 12-FULM-0.4 | FULMER CREEK AT MOHAWK NY | 20160913 | -75.0114 | 43.0103 | 00191 | Hydrogen ion, wu, calculated | mg/l | 2e-05 |  |  |  | S
01342750 | 12-FULM-0.4 | FULMER CREEK AT MOHAWK NY | 20160913 | -75.0114 | 43.0103 | 00300 | Dissolved oxygen | mg/l | 11.3 | Dissolved Oxygen ;(,mg/l) | 7782-44-7 |  | S
01342750 | 12-FULM-0.4 | FULMER CREEK AT MOHAWK NY | 20160913 | -75.0114 | 43.0103 | 00301 | Diss oxygen,%saturtn | % saturatn | 111 |  |  |  | S
01342750 | 12-FULM-0.4 | FULMER CREEK AT MOHAWK NY | 20160913 | -75.0114 | 43.0103 | 00400 | pH | std units | 7.8 | PH ;(total,pH units) | PH |  | S
01342750 | 12-FULM-0.4 | FULMER CREEK AT MOHAWK NY | 20160913 | -75.0114 | 43.0103 | 00405 | Carbon dioxide, water | mg/l | 5 |  |  |  | S
01342750 | 12-FULM-0.4 | FULMER CREEK AT MOHAWK NY | 20160913 | -75.0114 | 43.0103 | 00417 | ANC, wu,fixedEP,lab | mg/l CaCO3 | 166 |  |  |  | S | NY-ALSR
01342750 | 12-FULM-0.4 | FULMER CREEK AT MOHAWK NY | 20160913 | -75.0114 | 43.0103 | 00500 | Total solids dried @ 105C | mg/l | 427 | Total Solids ;(total,mg/l) |  |  | S | NY-ALSR
01342750 | 12-FULM-0.4 | FULMER CREEK AT MOHAWK NY | 20160913 | -75.0114 | 43.0103 | 00505 | LOI of total solids | mg/l | 103 |  |  |  | S | NY-ALSR
01342750 | 12-FULM-0.4 | FULMER CREEK AT MOHAWK NY | 20160913 | -75.0114 | 43.0103 | 00605 | Organic nitrogen, wu | mg/l | 0.11 |  |  | < | S
01342750 | 12-FULM-0.4 | FULMER CREEK AT MOHAWK NY | 20160913 | -75.0114 | 43.0103 | 00610 | Ammonia, wu | mg/l as N | 0.028 | Nitrogen, Ammonia (As N) (total,mg/l) | 7664-41-7 | < | S | USGS-NYL
01342750 | 12-FULM-0.4 | FULMER CREEK AT MOHAWK NY | 20160913 | -75.0114 | 43.0103 | 00615 | Nitrite, wu | mg/l as N | 0.01 | Nitrogen, Nitrite ;(,mg/l) | 14797-65-0 | < | S | NY-ALSR
01342750 | 12-FULM-0.4 | FULMER CREEK AT MOHAWK NY | 20160913 | -75.0114 | 43.0103 | 00618 | Nitrate, wf | mg/l as N | 0.721 | Nitrate, wf | 14797-55-8 |  | S | USGS-NYL
01342750 | 12-FULM-0.4 | FULMER CREEK AT MOHAWK NY | 20160913 | -75.0114 | 43.0103 | 00625 | NH3+orgN, wu | mg/l as N | 0.11 |  |  |  | S | USGSNWQL
01342750 | 12-FULM-0.4 | FULMER CREEK AT MOHAWK NY | 20160913 | -75.0114 | 43.0103 | 00660 | Orthophosphate, wf | mg/l | 0.399 | Orthophosphate as Phosphorus, Dissolved ;(dissolved,mg/l) | 14265-44-2 | < | S
01342750 | 12-FULM-0.4 | FULMER CREEK AT MOHAWK NY | 20160913 | -75.0114 | 43.0103 | 00665 | Phosphorus, wu | mg/l as P | 0.02 | Phosphorus ;(total,mg/l) | 7723-14-0 | < | S | USGSNWQL
01342750 | 12-FULM-0.4 | FULMER CREEK AT MOHAWK NY | 20160913 | -75.0114 | 43.0103 | 00671 | Orthophosphate, wf | mg/l as P | 0.03 | Orthophosphate as Phosphorus, Dissolved ;(dissolved,mg/l) | 14265-44-2 |  | S | USGS-NYL
01342750 | 12-FULM-0.4 | FULMER CREEK AT MOHAWK NY | 20160913 | -75.0114 | 43.0103 | 00680 | Organic carbon, wu | mg/l | 1 | Total Organic Carbon ;(total,mg/l) |  |  | S | USGS-NYL
01342750 | 12-FULM-0.4 | FULMER CREEK AT MOHAWK NY | 20160913 | -75.0114 | 43.0103 | 00681 | Organic carbon, wf | mg/l | 1.08 | Dissolved Organic Carbon ;(dissolved,mg/l) |  |  | S | USGS-NYL
01342750 | 12-FULM-0.4 | FULMER CREEK AT MOHAWK NY | 20160913 | -75.0114 | 43.0103 | 00940 | Chloride, wf | mg/l | 25.9 | Chloride (As Cl) (total,mg/l) | 16887-00-6 |  | S | USGS-NYL
01342750 | 12-FULM-0.4 | FULMER CREEK AT MOHAWK NY | 20160913 | -75.0114 | 43.0103 | 00945 | Sulfate, wf | mg/l | 500 | Sulfate (As SO4) ;(total,mg/l) | 14808-79-8 |  | S | USGS-NYL
01342750 | 12-FULM-0.4 | FULMER CREEK AT MOHAWK NY | 20160913 | -75.0114 | 43.0103 | 00951 | Fluoride, wu | mg/l | 0.1 | Fluoride (total,mg/l) | 16984-48-8 | < | S | NY-ALSR
01342750 | 12-FULM-0.4 | FULMER CREEK AT MOHAWK NY | 20160913 | -75.0114 | 43.0103 | 01300 | Oil & grease, severity | code | 0 |  |  |  | S
01342750 | 12-FULM-0.4 | FULMER CREEK AT MOHAWK NY | 20160913 | -75.0114 | 43.0103 | 01305 | Suds or foam, severity | code | 0 |  |  |  | S
01342750 | 12-FULM-0.4 | FULMER CREEK AT MOHAWK NY | 20160913 | -75.0114 | 43.0103 | 01310 | Gas bubbles,severity | code | 0 |  |  |  | S
01342750 | 12-FULM-0.4 | FULMER CREEK AT MOHAWK NY | 20160913 | -75.0114 | 43.0103 | 01320 | Float.Garbage, svrty | code | 0 |  |  |  | S
01342750 | 12-FULM-0.4 | FULMER CREEK AT MOHAWK NY | 20160913 | -75.0114 | 43.0103 | 01325 | Floating algae mats, severity | code | 0 |  |  |  | S
01342750 | 12-FULM-0.4 | FULMER CREEK AT MOHAWK NY | 20160913 | -75.0114 | 43.0103 | 01330 | Odor, severity | code | 0 |  |  |  | S
01342750 | 12-FULM-0.4 | FULMER CREEK AT MOHAWK NY | 20160913 | -75.0114 | 43.0103 | 01335 | Sewage solids, severity | code | 0 |  |  |  | S
01342750 | 12-FULM-0.4 | FULMER CREEK AT MOHAWK NY | 20160913 | -75.0114 | 43.0103 | 01340 | Dead fish, severity | code | 0 |  |  |  | S
01342750 | 12-FULM-0.4 | FULMER CREEK AT MOHAWK NY | 20160913 | -75.0114 | 43.0103 | 01345 | Floating debris, severity | code | 0 |  |  |  | S
01342750 | 12-FULM-0.4 | FULMER CREEK AT MOHAWK NY | 20160913 | -75.0114 | 43.0103 | 01350 | Turbidity, severity | code | 0 |  |  |  | S
01342750 | 12-FULM-0.4 | FULMER CREEK AT MOHAWK NY | 20160913 | -75.0114 | 43.0103 | 01355 | Ice cover, severity | code | 0 |  |  |  | S
01342750 | 12-FULM-0.4 | FULMER CREEK AT MOHAWK NY | 20160913 | -75.0114 | 43.0103 | 30209 | Instantaneous Discharge | m3/sec | 0.03 |  |  |  | S
01342750 | 12-FULM-0.4 | FULMER CREEK AT MOHAWK NY | 20160913 | -75.0114 | 43.0103 | 32217 | Chlorophyll a,fm,unc | ug/l | 0.36 | Chlorophyll a (total,ug/l) |  |  | S | NY-ALSR
01342750 | 12-FULM-0.4 | FULMER CREEK AT MOHAWK NY | 20160913 | -75.0114 | 43.0103 | 46002 | Phenols, wu | ug/l | 2 |  |  | < | S | NY-ALSR
01342750 | 12-FULM-0.4 | FULMER CREEK AT MOHAWK NY | 20160913 | -75.0114 | 43.0103 | 50280 | Site visit purpose | code | 1001 |  |  |  | S
01342750 | 12-FULM-0.4 | FULMER CREEK AT MOHAWK NY | 20160913 | -75.0114 | 43.0103 | 50286 | Mercury, wu | ng/l | 0.32 | Mercury ;(total,ng/l) | 7439-97-6 |  | S | USGSWIML
01342750 | 12-FULM-0.4 | FULMER CREEK AT MOHAWK NY | 20160913 | -75.0114 | 43.0103 | 63676 | Turbidity, NephRatio | NTRU | 0.8 | Turbidity ;(,ntu) |  |  | S | USGS-NYL
01342750 | 12-FULM-0.4 | FULMER CREEK AT MOHAWK NY | 20160913 | -75.0114 | 43.0103 | 70293 | Suspended solids, dried@105C | mg/l | 1 | Total Suspended Solids ;(total,mg/l) |  | < | S | NY-ALSR
01342750 | 12-FULM-0.4 | FULMER CREEK AT MOHAWK NY | 20160913 | -75.0114 | 43.0103 | 70300 | Diss solids dry@180C | mg/l | 381 | Total Dissolved Solids (Residue, Filterable) ;(dissolved,mg/l) |  |  | S | NY-ALSR
01342750 | 12-FULM-0.4 | FULMER CREEK AT MOHAWK NY | 20160913 | -75.0114 | 43.0103 | 70302 | Dissolved solids | tons/day | 1.13 |  |  |  | S
01342750 | 12-FULM-0.4 | FULMER CREEK AT MOHAWK NY | 20160913 | -75.0114 | 43.0103 | 70303 | Dissolved solids | tons/ac ft | 0.52 |  |  |  | S
01342750 | 12-FULM-0.4 | FULMER CREEK AT MOHAWK NY | 20160913 | -75.0114 | 43.0103 | 71845 | Ammonia, wu | mg/l NH4 | 0.036 |  |  | < | S
01342750 | 12-FULM-0.4 | FULMER CREEK AT MOHAWK NY | 20160913 | -75.0114 | 43.0103 | 71999 | Sample purpose | code | 10 |  |  |  | S
01342750 | 12-FULM-0.4 | FULMER CREEK AT MOHAWK NY | 20160913 | -75.0114 | 43.0103 | 80082 | CBOD, wu, 5day | mg/l | 2 |  |  | < | S | NY-ALSR
01342750 | 12-FULM-0.4 | FULMER CREEK AT MOHAWK NY | 20160913 | -75.0114 | 43.0103 | 80154 | Suspnd sedmnt conc | mg/l | 6 | Total Suspended Solids ;(total,mg/l) |  |  | S | USGSSDKY
01342750 | 12-FULM-0.4 | FULMER CREEK AT MOHAWK NY | 20160913 | -75.0114 | 43.0103 | 80155 | Suspnd sedmnt disch | tons/day | 0.02 |  |  |  | S
01342750 | 12-FULM-0.4 | FULMER CREEK AT MOHAWK NY | 20160913 | -75.0114 | 43.0103 | 82398 | Sampling method | code | 15 |  |  |  | S
01342750 | 12-FULM-0.4 | FULMER CREEK AT MOHAWK NY | 20160913 | -75.0114 | 43.0103 | 84164 | Sampler type | code | 3044 |  |  |  | S
01342750 | 12-FULM-0.4 | FULMER CREEK AT MOHAWK NY | 20160913 | -75.0114 | 43.0103 | 84171 | Sample splitter type | code | 30 |  |  |  | S
01342750 | 12-FULM-0.4 | FULMER CREEK AT MOHAWK NY | 20160913 | -75.0114 | 43.0103 | 84178 | Floating vegetation, severity | code | 0 |  |  |  | S
01342750 | 12-FULM-0.4 | FULMER CREEK AT MOHAWK NY | 20160913 | -75.0114 | 43.0103 | 84182 | Bottle/bag sampler material | code | 2 |  |  |  | S
01342750 | 12-FULM-0.4 | FULMER CREEK AT MOHAWK NY | 20160913 | -75.0114 | 43.0103 | 99111 | Type of QA data | code | 1 |  |  |  | S
01342750 | 12-FULM-0.4 | FULMER CREEK AT MOHAWK NY | 20160913 | -75.0114 | 43.0103 | 99156 | Lot no., 1mL 4.5N H2SO4, WCA | nu | 40200 |  |  |  | S
01342750 | 12-FULM-0.4 | FULMER CREEK AT MOHAWK NY | 20161018 | -75.0114 | 43.0103 | 00008 | Sample accnt. number | nu | 62844 |  |  |  | S | USGS-NYL
01342750 | 12-FULM-0.4 | FULMER CREEK AT MOHAWK NY | 20161018 | -75.0114 | 43.0103 | 00010 | Temperature, water | deg C | 14.4 | Temperature ;(total,deg c) |  |  | S
01342750 | 12-FULM-0.4 | FULMER CREEK AT MOHAWK NY | 20161018 | -75.0114 | 43.0103 | 00020 | Temperature, air | deg C | 21 |  |  |  | S
01342750 | 12-FULM-0.4 | FULMER CREEK AT MOHAWK NY | 20161018 | -75.0114 | 43.0103 | 00025 | Air pressure | mm/Hg | 751 |  |  |  | S
01342750 | 12-FULM-0.4 | FULMER CREEK AT MOHAWK NY | 20161018 | -75.0114 | 43.0103 | 00061 | Discharge, instant. | ft3/s | 3.3 |  |  |  | S
01342750 | 12-FULM-0.4 | FULMER CREEK AT MOHAWK NY | 20161018 | -75.0114 | 43.0103 | 00095 | Specific cond at 25C | uS/cm @25C | 690 | Specific Conductance ;(total,umhos/cm) |  |  | S
01342750 | 12-FULM-0.4 | FULMER CREEK AT MOHAWK NY | 20161018 | -75.0114 | 43.0103 | 00191 | Hydrogen ion, wu, calculated | mg/l | 1e-05 |  |  |  | S
01342750 | 12-FULM-0.4 | FULMER CREEK AT MOHAWK NY | 20161018 | -75.0114 | 43.0103 | 00300 | Dissolved oxygen | mg/l | 10.9 | Dissolved Oxygen ;(,mg/l) | 7782-44-7 |  | S
01342750 | 12-FULM-0.4 | FULMER CREEK AT MOHAWK NY | 20161018 | -75.0114 | 43.0103 | 00301 | Diss oxygen,%saturtn | % saturatn | 108 |  |  |  | S
01342750 | 12-FULM-0.4 | FULMER CREEK AT MOHAWK NY | 20161018 | -75.0114 | 43.0103 | 00400 | pH | std units | 7.8 | PH ;(total,pH units) | PH |  | S
01342750 | 12-FULM-0.4 | FULMER CREEK AT MOHAWK NY | 20161018 | -75.0114 | 43.0103 | 00405 | Carbon dioxide, water | mg/l | 5.1 |  |  |  | S
01342750 | 12-FULM-0.4 | FULMER CREEK AT MOHAWK NY | 20161018 | -75.0114 | 43.0103 | 00417 | ANC, wu,fixedEP,lab | mg/l CaCO3 | 176 |  |  |  | S | NY-ALSR
01342750 | 12-FULM-0.4 | FULMER CREEK AT MOHAWK NY | 20161018 | -75.0114 | 43.0103 | 00500 | Total solids dried @ 105C | mg/l | 443 | Total Solids ;(total,mg/l) |  |  | S | NY-ALSR
01342750 | 12-FULM-0.4 | FULMER CREEK AT MOHAWK NY | 20161018 | -75.0114 | 43.0103 | 00505 | LOI of total solids | mg/l | 71 |  |  |  | S | NY-ALSR
01342750 | 12-FULM-0.4 | FULMER CREEK AT MOHAWK NY | 20161018 | -75.0114 | 43.0103 | 00605 | Organic nitrogen, wu | mg/l | 0.07 |  |  | < | S
01342750 | 12-FULM-0.4 | FULMER CREEK AT MOHAWK NY | 20161018 | -75.0114 | 43.0103 | 00610 | Ammonia, wu | mg/l as N | 0.028 | Nitrogen, Ammonia (As N) (total,mg/l) | 7664-41-7 | < | S | USGS-NYL
01342750 | 12-FULM-0.4 | FULMER CREEK AT MOHAWK NY | 20161018 | -75.0114 | 43.0103 | 00615 | Nitrite, wu | mg/l as N | 0.01 | Nitrogen, Nitrite ;(,mg/l) | 14797-65-0 | < | S | NY-ALSR
01342750 | 12-FULM-0.4 | FULMER CREEK AT MOHAWK NY | 20161018 | -75.0114 | 43.0103 | 00618 | Nitrate, wf | mg/l as N | 0.028 | Nitrate, wf | 14797-55-8 | < | S | USGS-NYL
01342750 | 12-FULM-0.4 | FULMER CREEK AT MOHAWK NY | 20161018 | -75.0114 | 43.0103 | 00625 | NH3+orgN, wu | mg/l as N | 0.07 |  |  |  | S | USGSNWQL
01342750 | 12-FULM-0.4 | FULMER CREEK AT MOHAWK NY | 20161018 | -75.0114 | 43.0103 | 00660 | Orthophosphate, wf | mg/l | 0.399 | Orthophosphate as Phosphorus, Dissolved ;(dissolved,mg/l) | 14265-44-2 | < | S
01342750 | 12-FULM-0.4 | FULMER CREEK AT MOHAWK NY | 20161018 | -75.0114 | 43.0103 | 00665 | Phosphorus, wu | mg/l as P | 0.02 | Phosphorus ;(total,mg/l) | 7723-14-0 | < | S | USGSNWQL
01342750 | 12-FULM-0.4 | FULMER CREEK AT MOHAWK NY | 20161018 | -75.0114 | 43.0103 | 00671 | Orthophosphate, wf | mg/l as P | 0.01 | Orthophosphate as Phosphorus, Dissolved ;(dissolved,mg/l) | 14265-44-2 |  | S | USGS-NYL
01342750 | 12-FULM-0.4 | FULMER CREEK AT MOHAWK NY | 20161018 | -75.0114 | 43.0103 | 00680 | Organic carbon, wu | mg/l | 1.7 | Total Organic Carbon ;(total,mg/l) |  |  | S | USGS-NYL
01342750 | 12-FULM-0.4 | FULMER CREEK AT MOHAWK NY | 20161018 | -75.0114 | 43.0103 | 00681 | Organic carbon, wf | mg/l | 2.02 | Dissolved Organic Carbon ;(dissolved,mg/l) |  |  | S | USGS-NYL
01342750 | 12-FULM-0.4 | FULMER CREEK AT MOHAWK NY | 20161018 | -75.0114 | 43.0103 | 00940 | Chloride, wf | mg/l | 33.4 | Chloride (As Cl) (total,mg/l) | 16887-00-6 |  | S | USGS-NYL
01342750 | 12-FULM-0.4 | FULMER CREEK AT MOHAWK NY | 20161018 | -75.0114 | 43.0103 | 00945 | Sulfate, wf | mg/l | 127 | Sulfate (As SO4) ;(total,mg/l) | 14808-79-8 |  | S | USGS-NYL
01342750 | 12-FULM-0.4 | FULMER CREEK AT MOHAWK NY | 20161018 | -75.0114 | 43.0103 | 00951 | Fluoride, wu | mg/l | 0.1 | Fluoride (total,mg/l) | 16984-48-8 | < | S | NY-ALSR
01342750 | 12-FULM-0.4 | FULMER CREEK AT MOHAWK NY | 20161018 | -75.0114 | 43.0103 | 01300 | Oil & grease, severity | code | 0 |  |  |  | S
01342750 | 12-FULM-0.4 | FULMER CREEK AT MOHAWK NY | 20161018 | -75.0114 | 43.0103 | 01305 | Suds or foam, severity | code | 0 |  |  |  | S
01342750 | 12-FULM-0.4 | FULMER CREEK AT MOHAWK NY | 20161018 | -75.0114 | 43.0103 | 01310 | Gas bubbles,severity | code | 0 |  |  |  | S
01342750 | 12-FULM-0.4 | FULMER CREEK AT MOHAWK NY | 20161018 | -75.0114 | 43.0103 | 01320 | Float.Garbage, svrty | code | 0 |  |  |  | S
01342750 | 12-FULM-0.4 | FULMER CREEK AT MOHAWK NY | 20161018 | -75.0114 | 43.0103 | 01325 | Floating algae mats, severity | code | 0 |  |  |  | S
01342750 | 12-FULM-0.4 | FULMER CREEK AT MOHAWK NY | 20161018 | -75.0114 | 43.0103 | 01330 | Odor, severity | code | 0 |  |  |  | S
01342750 | 12-FULM-0.4 | FULMER CREEK AT MOHAWK NY | 20161018 | -75.0114 | 43.0103 | 01335 | Sewage solids, severity | code | 0 |  |  |  | S
01342750 | 12-FULM-0.4 | FULMER CREEK AT MOHAWK NY | 20161018 | -75.0114 | 43.0103 | 01340 | Dead fish, severity | code | 0 |  |  |  | S
01342750 | 12-FULM-0.4 | FULMER CREEK AT MOHAWK NY | 20161018 | -75.0114 | 43.0103 | 01345 | Floating debris, severity | code | 0 |  |  |  | S
01342750 | 12-FULM-0.4 | FULMER CREEK AT MOHAWK NY | 20161018 | -75.0114 | 43.0103 | 01350 | Turbidity, severity | code | 0 |  |  |  | S
01342750 | 12-FULM-0.4 | FULMER CREEK AT MOHAWK NY | 20161018 | -75.0114 | 43.0103 | 01355 | Ice cover, severity | code | 0 |  |  |  | S
01342750 | 12-FULM-0.4 | FULMER CREEK AT MOHAWK NY | 20161018 | -75.0114 | 43.0103 | 30209 | Instantaneous Discharge | m3/sec | 0.09 |  |  |  | S
01342750 | 12-FULM-0.4 | FULMER CREEK AT MOHAWK NY | 20161018 | -75.0114 | 43.0103 | 32217 | Chlorophyll a,fm,unc | ug/l | 0.479 | Chlorophyll a (total,ug/l) |  |  | S | NY-ALSR
01342750 | 12-FULM-0.4 | FULMER CREEK AT MOHAWK NY | 20161018 | -75.0114 | 43.0103 | 46002 | Phenols, wu | ug/l | 2 |  |  | < | S | NY-ALSR
01342750 | 12-FULM-0.4 | FULMER CREEK AT MOHAWK NY | 20161018 | -75.0114 | 43.0103 | 50280 | Site visit purpose | code | 1001 |  |  |  | S
01342750 | 12-FULM-0.4 | FULMER CREEK AT MOHAWK NY | 20161018 | -75.0114 | 43.0103 | 50286 | Mercury, wu | ng/l | 0.54 | Mercury ;(total,ng/l) | 7439-97-6 |  | S | USGSWIML
01342750 | 12-FULM-0.4 | FULMER CREEK AT MOHAWK NY | 20161018 | -75.0114 | 43.0103 | 63676 | Turbidity, NephRatio | NTRU | 2.9 | Turbidity ;(,ntu) |  |  | S | USGS-NYL
01342750 | 12-FULM-0.4 | FULMER CREEK AT MOHAWK NY | 20161018 | -75.0114 | 43.0103 | 70293 | Suspended solids, dried@105C | mg/l | 1 | Total Suspended Solids ;(total,mg/l) |  |  | S | NY-ALSR
01342750 | 12-FULM-0.4 | FULMER CREEK AT MOHAWK NY | 20161018 | -75.0114 | 43.0103 | 70300 | Diss solids dry@180C | mg/l | 420 | Total Dissolved Solids (Residue, Filterable) ;(dissolved,mg/l) |  |  | S | NY-ALSR
01342750 | 12-FULM-0.4 | FULMER CREEK AT MOHAWK NY | 20161018 | -75.0114 | 43.0103 | 70302 | Dissolved solids | tons/day | 3.74 |  |  |  | S
01342750 | 12-FULM-0.4 | FULMER CREEK AT MOHAWK NY | 20161018 | -75.0114 | 43.0103 | 70303 | Dissolved solids | tons/ac ft | 0.57 |  |  |  | S
01342750 | 12-FULM-0.4 | FULMER CREEK AT MOHAWK NY | 20161018 | -75.0114 | 43.0103 | 71845 | Ammonia, wu | mg/l NH4 | 0.036 |  |  | < | S
01342750 | 12-FULM-0.4 | FULMER CREEK AT MOHAWK NY | 20161018 | -75.0114 | 43.0103 | 71999 | Sample purpose | code | 10 |  |  |  | S
01342750 | 12-FULM-0.4 | FULMER CREEK AT MOHAWK NY | 20161018 | -75.0114 | 43.0103 | 80082 | CBOD, wu, 5day | mg/l | 2 |  |  | < | S | NY-ALSR
01342750 | 12-FULM-0.4 | FULMER CREEK AT MOHAWK NY | 20161018 | -75.0114 | 43.0103 | 80154 | Suspnd sedmnt conc | mg/l | 12 | Total Suspended Solids ;(total,mg/l) |  |  | S | USGSSDKY
01342750 | 12-FULM-0.4 | FULMER CREEK AT MOHAWK NY | 20161018 | -75.0114 | 43.0103 | 80155 | Suspnd sedmnt disch | tons/day | 0.11 |  |  |  | S
01342750 | 12-FULM-0.4 | FULMER CREEK AT MOHAWK NY | 20161018 | -75.0114 | 43.0103 | 82398 | Sampling method | code | 15 |  |  |  | S
01342750 | 12-FULM-0.4 | FULMER CREEK AT MOHAWK NY | 20161018 | -75.0114 | 43.0103 | 84164 | Sampler type | code | 3044 |  |  |  | S
01342750 | 12-FULM-0.4 | FULMER CREEK AT MOHAWK NY | 20161018 | -75.0114 | 43.0103 | 84171 | Sample splitter type | code | 30 |  |  |  | S
01342750 | 12-FULM-0.4 | FULMER CREEK AT MOHAWK NY | 20161018 | -75.0114 | 43.0103 | 84178 | Floating vegetation, severity | code | 0 |  |  |  | S
01342750 | 12-FULM-0.4 | FULMER CREEK AT MOHAWK NY | 20161018 | -75.0114 | 43.0103 | 84182 | Bottle/bag sampler material | code | 2 |  |  |  | S
01342750 | 12-FULM-0.4 | FULMER CREEK AT MOHAWK NY | 20161018 | -75.0114 | 43.0103 | 99111 | Type of QA data | code | 1 |  |  |  | S
01342750 | 12-FULM-0.4 | FULMER CREEK AT MOHAWK NY | 20161018 | -75.0114 | 43.0103 | 99156 | Lot no., 1mL 4.5N H2SO4, WCA | nu | 40200 |  |  |  | S
01346000 | 12-CANW-7.0 | WEST CANADA CREEK AT KAST BRIDGE NY | 20160427 | -74.9883 | 43.0689 | 00004 | Stream width | ft | 160 |  |  |  | S
01346000 | 12-CANW-7.0 | WEST CANADA CREEK AT KAST BRIDGE NY | 20160427 | -74.9883 | 43.0689 | 00008 | Sample accnt. number | nu | 62255 |  |  |  | S | USGS-NYL
01346000 | 12-CANW-7.0 | WEST CANADA CREEK AT KAST BRIDGE NY | 20160427 | -74.9883 | 43.0689 | 00010 | Temperature, water | deg C | 7.5 | Temperature ;(total,deg c) |  |  | S
01346000 | 12-CANW-7.0 | WEST CANADA CREEK AT KAST BRIDGE NY | 20160427 | -74.9883 | 43.0689 | 00020 | Temperature, air | deg C | 8 |  |  |  | S
01346000 | 12-CANW-7.0 | WEST CANADA CREEK AT KAST BRIDGE NY | 20160427 | -74.9883 | 43.0689 | 00025 | Air pressure | mm/Hg | 755 |  |  |  | S
01346000 | 12-CANW-7.0 | WEST CANADA CREEK AT KAST BRIDGE NY | 20160427 | -74.9883 | 43.0689 | 00061 | Discharge, instant. | ft3/s | 1740 |  |  |  | S
01346000 | 12-CANW-7.0 | WEST CANADA CREEK AT KAST BRIDGE NY | 20160427 | -74.9883 | 43.0689 | 00095 | Specific cond at 25C | uS/cm @25C | 950 | Specific Conductance ;(total,umhos/cm) |  |  | S
01346000 | 12-CANW-7.0 | WEST CANADA CREEK AT KAST BRIDGE NY | 20160427 | -74.9883 | 43.0689 | 00191 | Hydrogen ion, wu, calculated | mg/l | 3e-05 |  |  |  | S
01346000 | 12-CANW-7.0 | WEST CANADA CREEK AT KAST BRIDGE NY | 20160427 | -74.9883 | 43.0689 | 00300 | Dissolved oxygen | mg/l | 7.7 | Dissolved Oxygen ;(,mg/l) | 7782-44-7 |  | S
01346000 | 12-CANW-7.0 | WEST CANADA CREEK AT KAST BRIDGE NY | 20160427 | -74.9883 | 43.0689 | 00301 | Diss oxygen,%saturtn | % saturatn | 65 |  |  |  | S
01346000 | 12-CANW-7.0 | WEST CANADA CREEK AT KAST BRIDGE NY | 20160427 | -74.9883 | 43.0689 | 00400 | pH | std units | 7.6 | PH ;(total,pH units) | PH |  | S
01346000 | 12-CANW-7.0 | WEST CANADA CREEK AT KAST BRIDGE NY | 20160427 | -74.9883 | 43.0689 | 00405 | Carbon dioxide, water | mg/l | 1.8 |  |  |  | S
01346000 | 12-CANW-7.0 | WEST CANADA CREEK AT KAST BRIDGE NY | 20160427 | -74.9883 | 43.0689 | 00417 | ANC, wu,fixedEP,lab | mg/l CaCO3 | 36 |  |  |  | S | NY-ALSR
01346000 | 12-CANW-7.0 | WEST CANADA CREEK AT KAST BRIDGE NY | 20160427 | -74.9883 | 43.0689 | 00500 | Total solids dried @ 105C | mg/l | 65 | Total Solids ;(total,mg/l) |  |  | S | NY-ALSR
01346000 | 12-CANW-7.0 | WEST CANADA CREEK AT KAST BRIDGE NY | 20160427 | -74.9883 | 43.0689 | 00505 | LOI of total solids | mg/l | 24 |  |  |  | S | NY-ALSR
01346000 | 12-CANW-7.0 | WEST CANADA CREEK AT KAST BRIDGE NY | 20160427 | -74.9883 | 43.0689 | 00605 | Organic nitrogen, wu | mg/l | 0.16 |  |  | < | S
01346000 | 12-CANW-7.0 | WEST CANADA CREEK AT KAST BRIDGE NY | 20160427 | -74.9883 | 43.0689 | 00610 | Ammonia, wu | mg/l as N | 0.028 | Nitrogen, Ammonia (As N) (total,mg/l) | 7664-41-7 | < | S | USGS-NYL
01346000 | 12-CANW-7.0 | WEST CANADA CREEK AT KAST BRIDGE NY | 20160427 | -74.9883 | 43.0689 | 00615 | Nitrite, wu | mg/l as N | 0.01 | Nitrogen, Nitrite ;(,mg/l) | 14797-65-0 | < | S | NY-ALSR
01346000 | 12-CANW-7.0 | WEST CANADA CREEK AT KAST BRIDGE NY | 20160427 | -74.9883 | 43.0689 | 00618 | Nitrate, wf | mg/l as N | 0.19 | Nitrate, wf | 14797-55-8 |  | S | USGS-NYL
01346000 | 12-CANW-7.0 | WEST CANADA CREEK AT KAST BRIDGE NY | 20160427 | -74.9883 | 43.0689 | 00625 | NH3+orgN, wu | mg/l as N | 0.16 |  |  |  | S | USGSNWQL
01346000 | 12-CANW-7.0 | WEST CANADA CREEK AT KAST BRIDGE NY | 20160427 | -74.9883 | 43.0689 | 00671 | Orthophosphate, wf | mg/l as P | 0.02 | Orthophosphate as Phosphorus, Dissolved ;(dissolved,mg/l) | 14265-44-2 | < | S | NY-AES
01346000 | 12-CANW-7.0 | WEST CANADA CREEK AT KAST BRIDGE NY | 20160427 | -74.9883 | 43.0689 | 00665 | Phosphorus, wu | mg/l as P | 0.02 | Phosphorus ;(total,mg/l) | 7723-14-0 | < | S | USGSNWQL
01346000 | 12-CANW-7.0 | WEST CANADA CREEK AT KAST BRIDGE NY | 20160427 | -74.9883 | 43.0689 | 00680 | Organic carbon, wu | mg/l | 3.2 | Total Organic Carbon ;(total,mg/l) |  |  | S | USGS-NYL
01346000 | 12-CANW-7.0 | WEST CANADA CREEK AT KAST BRIDGE NY | 20160427 | -74.9883 | 43.0689 | 00681 | Organic carbon, wf | mg/l | 3.21 | Dissolved Organic Carbon ;(dissolved,mg/l) |  |  | S | USGS-NYL
01346000 | 12-CANW-7.0 | WEST CANADA CREEK AT KAST BRIDGE NY | 20160427 | -74.9883 | 43.0689 | 00903 | Noncarbonate hardness, wu,lab | mg/l CaCO3 | 3 | Hardness (As CaCO3) ;(total,mg/l) | HARD |  | S
01346000 | 12-CANW-7.0 | WEST CANADA CREEK AT KAST BRIDGE NY | 20160427 | -74.9883 | 43.0689 | 00916 | Calcium, wu,recov | mg/l | 13.4 | Calcium (total,mg/l) | 7440-70-2 |  | S | USGS-NYL
01346000 | 12-CANW-7.0 | WEST CANADA CREEK AT KAST BRIDGE NY | 20160427 | -74.9883 | 43.0689 | 00927 | Magnesium, wu,recov | mg/l | 1.43 | Magnesium ;(total,mg/l) | 7439-95-4 |  | S | USGS-NYL
01346000 | 12-CANW-7.0 | WEST CANADA CREEK AT KAST BRIDGE NY | 20160427 | -74.9883 | 43.0689 | 00929 | Sodium, wu,recov | mg/l | 3.17 | Sodium ;(total,mg/l) | 7440-23-5 |  | S | USGS-NYL
01346000 | 12-CANW-7.0 | WEST CANADA CREEK AT KAST BRIDGE NY | 20160427 | -74.9883 | 43.0689 | 00937 | Potassium, wu,recov | mg/l | 0.344 | Potassium ;(total,mg/l) | 7440-09-7 |  | S | USGS-NYL
01346000 | 12-CANW-7.0 | WEST CANADA CREEK AT KAST BRIDGE NY | 20160427 | -74.9883 | 43.0689 | 00940 | Chloride, wf | mg/l | 4.13 | Chloride (As Cl) (total,mg/l) | 16887-00-6 |  | S | USGS-NYL
01346000 | 12-CANW-7.0 | WEST CANADA CREEK AT KAST BRIDGE NY | 20160427 | -74.9883 | 43.0689 | 00945 | Sulfate, wf | mg/l | 3.68 | Sulfate (As SO4) ;(total,mg/l) | 14808-79-8 |  | S | USGS-NYL
01346000 | 12-CANW-7.0 | WEST CANADA CREEK AT KAST BRIDGE NY | 20160427 | -74.9883 | 43.0689 | 00951 | Fluoride, wu | mg/l | 0.1 | Fluoride (total,mg/l) | 16984-48-8 | < | S | NY-ALSR
01346000 | 12-CANW-7.0 | WEST CANADA CREEK AT KAST BRIDGE NY | 20160427 | -74.9883 | 43.0689 | 01002 | Arsenic, wu | ug/l | 75 | Arsenic (total,ug/l) | 7440-38-2 | < | S | USGS-NYL
01346000 | 12-CANW-7.0 | WEST CANADA CREEK AT KAST BRIDGE NY | 20160427 | -74.9883 | 43.0689 | 01025 | Cadmium, wf | ug/l | 90 | Cadmium (dissolved,ug/l) | 7440-43-9 | < | S | USGS-NYL
01346000 | 12-CANW-7.0 | WEST CANADA CREEK AT KAST BRIDGE NY | 20160427 | -74.9883 | 43.0689 | 01027 | Cadmium, wu | ug/l | 90 | Cadmium (total,ug/l) | 7440-43-9 | < | S | USGS-NYL
01346000 | 12-CANW-7.0 | WEST CANADA CREEK AT KAST BRIDGE NY | 20160427 | -74.9883 | 43.0689 | 01040 | Copper, wf | ug/l | 64 | Copper (dissolved,ug/l) |  | < | S | USGS-NYL
01346000 | 12-CANW-7.0 | WEST CANADA CREEK AT KAST BRIDGE NY | 20160427 | -74.9883 | 43.0689 | 01049 | Lead, wf | ug/l | 83 | Lead ;(dissolved,ug/l) |  | < | S | USGS-NYL
01346000 | 12-CANW-7.0 | WEST CANADA CREEK AT KAST BRIDGE NY | 20160427 | -74.9883 | 43.0689 | 01065 | Nickel, wf | ug/l | 59 | Nickel ;(dissolved,ug/l) |  | < | S | USGS-NYL
01346000 | 12-CANW-7.0 | WEST CANADA CREEK AT KAST BRIDGE NY | 20160427 | -74.9883 | 43.0689 | 01090 | Zinc, wf | ug/l | 65 | Zinc ;(dissolved,ug/l) |  | < | S | USGS-NYL
01346000 | 12-CANW-7.0 | WEST CANADA CREEK AT KAST BRIDGE NY | 20160427 | -74.9883 | 43.0689 | 01105 | Aluminum, wu,recov | ug/l | 152 | Aluminum (total,ug/l) | 7429-90-5 |  | S | USGS-NYL
01346000 | 12-CANW-7.0 | WEST CANADA CREEK AT KAST BRIDGE NY | 20160427 | -74.9883 | 43.0689 | 01106 | Aluminum, wf | ug/l | 42 | Aluminum (dissolved,ug/l) | 7429-90-5 |  | S | USGS-NYL
01346000 | 12-CANW-7.0 | WEST CANADA CREEK AT KAST BRIDGE NY | 20160427 | -74.9883 | 43.0689 | 01300 | Oil & grease, severity | code | 0 |  |  |  | S
01346000 | 12-CANW-7.0 | WEST CANADA CREEK AT KAST BRIDGE NY | 20160427 | -74.9883 | 43.0689 | 01305 | Suds or foam, severity | code | 0 |  |  |  | S
01346000 | 12-CANW-7.0 | WEST CANADA CREEK AT KAST BRIDGE NY | 20160427 | -74.9883 | 43.0689 | 01310 | Gas bubbles,severity | code | 0 |  |  |  | S
01346000 | 12-CANW-7.0 | WEST CANADA CREEK AT KAST BRIDGE NY | 20160427 | -74.9883 | 43.0689 | 01320 | Float.Garbage, svrty | code | 0 |  |  |  | S
01346000 | 12-CANW-7.0 | WEST CANADA CREEK AT KAST BRIDGE NY | 20160427 | -74.9883 | 43.0689 | 01325 | Floating algae mats, severity | code | 0 |  |  |  | S
01346000 | 12-CANW-7.0 | WEST CANADA CREEK AT KAST BRIDGE NY | 20160427 | -74.9883 | 43.0689 | 01330 | Odor, severity | code | 0 |  |  |  | S
01346000 | 12-CANW-7.0 | WEST CANADA CREEK AT KAST BRIDGE NY | 20160427 | -74.9883 | 43.0689 | 01335 | Sewage solids, severity | code | 0 |  |  |  | S
01346000 | 12-CANW-7.0 | WEST CANADA CREEK AT KAST BRIDGE NY | 20160427 | -74.9883 | 43.0689 | 01340 | Dead fish, severity | code | 0 |  |  |  | S
01346000 | 12-CANW-7.0 | WEST CANADA CREEK AT KAST BRIDGE NY | 20160427 | -74.9883 | 43.0689 | 01345 | Floating debris, severity | code | 0 |  |  |  | S
01346000 | 12-CANW-7.0 | WEST CANADA CREEK AT KAST BRIDGE NY | 20160427 | -74.9883 | 43.0689 | 01350 | Turbidity, severity | code | 0 |  |  |  | S
01346000 | 12-CANW-7.0 | WEST CANADA CREEK AT KAST BRIDGE NY | 20160427 | -74.9883 | 43.0689 | 01355 | Ice cover, severity | code | 0 |  |  |  | S
01346000 | 12-CANW-7.0 | WEST CANADA CREEK AT KAST BRIDGE NY | 20160427 | -74.9883 | 43.0689 | 30209 | Instantaneous Discharge | m3/sec | 49 |  |  |  | S
01346000 | 12-CANW-7.0 | WEST CANADA CREEK AT KAST BRIDGE NY | 20160427 | -74.9883 | 43.0689 | 32217 | Chlorophyll a,fm,unc | ug/l | 1.14 | Chlorophyll a (total,ug/l) |  |  | S | NY-ALSR
01346000 | 12-CANW-7.0 | WEST CANADA CREEK AT KAST BRIDGE NY | 20160427 | -74.9883 | 43.0689 | 46002 | Phenols, wu | ug/l | 3.1 |  |  |  | S | NY-ALSR
01346000 | 12-CANW-7.0 | WEST CANADA CREEK AT KAST BRIDGE NY | 20160427 | -74.9883 | 43.0689 | 50280 | Site visit purpose | code | 1001 |  |  |  | S
01346000 | 12-CANW-7.0 | WEST CANADA CREEK AT KAST BRIDGE NY | 20160427 | -74.9883 | 43.0689 | 50286 | Mercury, wu | ng/l | 1.76 | Mercury ;(total,ng/l) | 7439-97-6 |  | S | USGSWIML
01346000 | 12-CANW-7.0 | WEST CANADA CREEK AT KAST BRIDGE NY | 20160427 | -74.9883 | 43.0689 | 52296 | Copper, wu | ug/l | 64 | Copper (total,ug/l) | 7440-50-8 | < | S | USGS-NYL
01346000 | 12-CANW-7.0 | WEST CANADA CREEK AT KAST BRIDGE NY | 20160427 | -74.9883 | 43.0689 | 52298 | Lead, wu | ug/l | 83 | Lead ;(total,ug/l) | 7439-92-1 | < | S | USGS-NYL
01346000 | 12-CANW-7.0 | WEST CANADA CREEK AT KAST BRIDGE NY | 20160427 | -74.9883 | 43.0689 | 52300 | Nickel, wu | ug/l | 59 | Nickel ;(total,ug/l) | 7440-02-0 | < | S | USGS-NYL
01346000 | 12-CANW-7.0 | WEST CANADA CREEK AT KAST BRIDGE NY | 20160427 | -74.9883 | 43.0689 | 52301 | Silver, wu | ug/l | 86 | Silver ;(total,ug/l) | 93-72-1 | < | S | USGS-NYL
01346000 | 12-CANW-7.0 | WEST CANADA CREEK AT KAST BRIDGE NY | 20160427 | -74.9883 | 43.0689 | 52303 | Zinc, wu | ug/l | 65 | Zinc ;(total,ug/l) | 7440-66-6 | < | S | USGS-NYL
01346000 | 12-CANW-7.0 | WEST CANADA CREEK AT KAST BRIDGE NY | 20160427 | -74.9883 | 43.0689 | 63676 | Turbidity, NephRatio | NTRU | 2.8 | Turbidity ;(,ntu) |  |  | S | USGS-NYL
01346000 | 12-CANW-7.0 | WEST CANADA CREEK AT KAST BRIDGE NY | 20160427 | -74.9883 | 43.0689 | 70293 | Suspended solids, dried@105C | mg/l | 4 | Total Suspended Solids ;(total,mg/l) |  |  | S | NY-ALSR
01346000 | 12-CANW-7.0 | WEST CANADA CREEK AT KAST BRIDGE NY | 20160427 | -74.9883 | 43.0689 | 70300 | Diss solids dry@180C | mg/l | 61 | Total Dissolved Solids (Residue, Filterable) ;(dissolved,mg/l) |  |  | S | NY-ALSR
01346000 | 12-CANW-7.0 | WEST CANADA CREEK AT KAST BRIDGE NY | 20160427 | -74.9883 | 43.0689 | 70302 | Dissolved solids | tons/day | 287 |  |  |  | S
01346000 | 12-CANW-7.0 | WEST CANADA CREEK AT KAST BRIDGE NY | 20160427 | -74.9883 | 43.0689 | 70303 | Dissolved solids | tons/ac ft | 0.08 |  |  |  | S
01346000 | 12-CANW-7.0 | WEST CANADA CREEK AT KAST BRIDGE NY | 20160427 | -74.9883 | 43.0689 | 71845 | Ammonia, wu | mg/l NH4 | 0.036 |  |  | < | S
01346000 | 12-CANW-7.0 | WEST CANADA CREEK AT KAST BRIDGE NY | 20160427 | -74.9883 | 43.0689 | 71883 | Manganese, wu | ug/l | 55 | Manganese ;(total,ug/l) | 7439-96-5 | < | S | USGS-NYL
01346000 | 12-CANW-7.0 | WEST CANADA CREEK AT KAST BRIDGE NY | 20160427 | -74.9883 | 43.0689 | 71885 | Iron, wu | ug/l | 158 | Iron ;(total,ug/l) | 7439-89-6 |  | S | USGS-NYL
01346000 | 12-CANW-7.0 | WEST CANADA CREEK AT KAST BRIDGE NY | 20160427 | -74.9883 | 43.0689 | 71999 | Sample purpose | code | 10 |  |  |  | S
01346000 | 12-CANW-7.0 | WEST CANADA CREEK AT KAST BRIDGE NY | 20160427 | -74.9883 | 43.0689 | 72219 | Sampler nozzle material | code | 2 |  |  |  | S
01346000 | 12-CANW-7.0 | WEST CANADA CREEK AT KAST BRIDGE NY | 20160427 | -74.9883 | 43.0689 | 72220 | Sampler nozzle diameter | code | 4 |  |  |  | S
01346000 | 12-CANW-7.0 | WEST CANADA CREEK AT KAST BRIDGE NY | 20160427 | -74.9883 | 43.0689 | 80082 | CBOD, wu, 5day | mg/l | 2 |  |  | < | S | NY-ALSR
01346000 | 12-CANW-7.0 | WEST CANADA CREEK AT KAST BRIDGE NY | 20160427 | -74.9883 | 43.0689 | 80154 | Suspnd sedmnt conc | mg/l | 4 | Total Suspended Solids ;(total,mg/l) |  |  | S | USGSSDKY
01346000 | 12-CANW-7.0 | WEST CANADA CREEK AT KAST BRIDGE NY | 20160427 | -74.9883 | 43.0689 | 80155 | Suspnd sedmnt disch | tons/day | 19 |  |  |  | S
01346000 | 12-CANW-7.0 | WEST CANADA CREEK AT KAST BRIDGE NY | 20160427 | -74.9883 | 43.0689 | 82398 | Sampling method | code | 10 |  |  |  | S
01346000 | 12-CANW-7.0 | WEST CANADA CREEK AT KAST BRIDGE NY | 20160427 | -74.9883 | 43.0689 | 84164 | Sampler type | code | 3044 |  |  |  | S
01346000 | 12-CANW-7.0 | WEST CANADA CREEK AT KAST BRIDGE NY | 20160427 | -74.9883 | 43.0689 | 84171 | Sample splitter type | code | 30 |  |  |  | S
01346000 | 12-CANW-7.0 | WEST CANADA CREEK AT KAST BRIDGE NY | 20160427 | -74.9883 | 43.0689 | 84178 | Floating vegetation, severity | code | 0 |  |  |  | S
01346000 | 12-CANW-7.0 | WEST CANADA CREEK AT KAST BRIDGE NY | 20160427 | -74.9883 | 43.0689 | 84182 | Bottle/bag sampler material | code | 2 |  |  |  | S
01346000 | 12-CANW-7.0 | WEST CANADA CREEK AT KAST BRIDGE NY | 20160427 | -74.9883 | 43.0689 | 99111 | Type of QA data | code | 1 |  |  |  | S
01346000 | 12-CANW-7.0 | WEST CANADA CREEK AT KAST BRIDGE NY | 20160427 | -74.9883 | 43.0689 | 99156 | Lot no., 1mL 4.5N H2SO4, WCA | nu | 40194 |  |  |  | S
01346000 | 12-CANW-7.0 | WEST CANADA CREEK AT KAST BRIDGE NY | 20160602 | -74.9883 | 43.0689 | 00008 | Sample accnt. number | nu | 62364 |  |  |  | S | USGS-NYL
01346000 | 12-CANW-7.0 | WEST CANADA CREEK AT KAST BRIDGE NY | 20160602 | -74.9883 | 43.0689 | 00010 | Temperature, water | deg C | 20.6 | Temperature ;(total,deg c) |  |  | S
01346000 | 12-CANW-7.0 | WEST CANADA CREEK AT KAST BRIDGE NY | 20160602 | -74.9883 | 43.0689 | 00020 | Temperature, air | deg C | 25.2 |  |  |  | S
01346000 | 12-CANW-7.0 | WEST CANADA CREEK AT KAST BRIDGE NY | 20160602 | -74.9883 | 43.0689 | 00025 | Air pressure | mm/Hg | 756 |  |  |  | S
01346000 | 12-CANW-7.0 | WEST CANADA CREEK AT KAST BRIDGE NY | 20160602 | -74.9883 | 43.0689 | 00061 | Discharge, instant. | ft3/s | 431 |  |  |  | S
01346000 | 12-CANW-7.0 | WEST CANADA CREEK AT KAST BRIDGE NY | 20160602 | -74.9883 | 43.0689 | 00095 | Specific cond at 25C | uS/cm @25C | 128 | Specific Conductance ;(total,umhos/cm) |  |  | S
01346000 | 12-CANW-7.0 | WEST CANADA CREEK AT KAST BRIDGE NY | 20160602 | -74.9883 | 43.0689 | 00191 | Hydrogen ion, wu, calculated | mg/l | 1e-05 |  |  |  | S
01346000 | 12-CANW-7.0 | WEST CANADA CREEK AT KAST BRIDGE NY | 20160602 | -74.9883 | 43.0689 | 00300 | Dissolved oxygen | mg/l | 9.9 | Dissolved Oxygen ;(,mg/l) | 7782-44-7 |  | S
01346000 | 12-CANW-7.0 | WEST CANADA CREEK AT KAST BRIDGE NY | 20160602 | -74.9883 | 43.0689 | 00301 | Diss oxygen,%saturtn | % saturatn | 111 |  |  |  | S
01346000 | 12-CANW-7.0 | WEST CANADA CREEK AT KAST BRIDGE NY | 20160602 | -74.9883 | 43.0689 | 00400 | pH | std units | 7.9 | PH ;(total,pH units) | PH |  | S
01346000 | 12-CANW-7.0 | WEST CANADA CREEK AT KAST BRIDGE NY | 20160602 | -74.9883 | 43.0689 | 00405 | Carbon dioxide, water | mg/l | 1.2 |  |  |  | S
01346000 | 12-CANW-7.0 | WEST CANADA CREEK AT KAST BRIDGE NY | 20160602 | -74.9883 | 43.0689 | 00417 | ANC, wu,fixedEP,lab | mg/l CaCO3 | 52 |  |  |  | S | NY-ALSR
01346000 | 12-CANW-7.0 | WEST CANADA CREEK AT KAST BRIDGE NY | 20160602 | -74.9883 | 43.0689 | 00500 | Total solids dried @ 105C | mg/l | 86 | Total Solids ;(total,mg/l) |  |  | S | NY-ALSR
01346000 | 12-CANW-7.0 | WEST CANADA CREEK AT KAST BRIDGE NY | 20160602 | -74.9883 | 43.0689 | 00505 | LOI of total solids | mg/l | 30 |  |  |  | S | NY-ALSR
01346000 | 12-CANW-7.0 | WEST CANADA CREEK AT KAST BRIDGE NY | 20160602 | -74.9883 | 43.0689 | 00605 | Organic nitrogen, wu | mg/l | 0.18 |  |  | < | S
01346000 | 12-CANW-7.0 | WEST CANADA CREEK AT KAST BRIDGE NY | 20160602 | -74.9883 | 43.0689 | 00610 | Ammonia, wu | mg/l as N | 0.028 | Nitrogen, Ammonia (As N) (total,mg/l) | 7664-41-7 | < | S | USGS-NYL
01346000 | 12-CANW-7.0 | WEST CANADA CREEK AT KAST BRIDGE NY | 20160602 | -74.9883 | 43.0689 | 00615 | Nitrite, wu | mg/l as N | 0.01 | Nitrogen, Nitrite ;(,mg/l) | 14797-65-0 | < | S | NY-ALSR
01346000 | 12-CANW-7.0 | WEST CANADA CREEK AT KAST BRIDGE NY | 20160602 | -74.9883 | 43.0689 | 00618 | Nitrate, wf | mg/l as N | 0.163 | Nitrate, wf | 14797-55-8 |  | S | USGS-NYL
01346000 | 12-CANW-7.0 | WEST CANADA CREEK AT KAST BRIDGE NY | 20160602 | -74.9883 | 43.0689 | 00625 | NH3+orgN, wu | mg/l as N | 0.18 |  |  |  | S | USGSNWQL
01346000 | 12-CANW-7.0 | WEST CANADA CREEK AT KAST BRIDGE NY | 20160602 | -74.9883 | 43.0689 | 00671 | Orthophosphate, wf | mg/l as P | 0.02 | Orthophosphate as Phosphorus, Dissolved ;(dissolved,mg/l) | 14265-44-2 | < | S | NY-AES
01346000 | 12-CANW-7.0 | WEST CANADA CREEK AT KAST BRIDGE NY | 20160602 | -74.9883 | 43.0689 | 00665 | Phosphorus, wu | mg/l as P | 0.02 | Phosphorus ;(total,mg/l) | 7723-14-0 | < | S | USGSNWQL
01346000 | 12-CANW-7.0 | WEST CANADA CREEK AT KAST BRIDGE NY | 20160602 | -74.9883 | 43.0689 | 00671 | Orthophosphate, wf | mg/l as P | 0.01 | Orthophosphate as Phosphorus, Dissolved ;(dissolved,mg/l) | 14265-44-2 |  | S | USGS-NYL
01346000 | 12-CANW-7.0 | WEST CANADA CREEK AT KAST BRIDGE NY | 20160602 | -74.9883 | 43.0689 | 00680 | Organic carbon, wu | mg/l | 2.6 | Total Organic Carbon ;(total,mg/l) |  |  | S | USGS-NYL
01346000 | 12-CANW-7.0 | WEST CANADA CREEK AT KAST BRIDGE NY | 20160602 | -74.9883 | 43.0689 | 00681 | Organic carbon, wf | mg/l | 2.71 | Dissolved Organic Carbon ;(dissolved,mg/l) |  |  | S | USGS-NYL
01346000 | 12-CANW-7.0 | WEST CANADA CREEK AT KAST BRIDGE NY | 20160602 | -74.9883 | 43.0689 | 00940 | Chloride, wf | mg/l | 5.59 | Chloride (As Cl) (total,mg/l) | 16887-00-6 |  | S | USGS-NYL
01346000 | 12-CANW-7.0 | WEST CANADA CREEK AT KAST BRIDGE NY | 20160602 | -74.9883 | 43.0689 | 00945 | Sulfate, wf | mg/l | 4.63 | Sulfate (As SO4) ;(total,mg/l) | 14808-79-8 |  | S | USGS-NYL
01346000 | 12-CANW-7.0 | WEST CANADA CREEK AT KAST BRIDGE NY | 20160602 | -74.9883 | 43.0689 | 00951 | Fluoride, wu | mg/l | 0.1 | Fluoride (total,mg/l) | 16984-48-8 | < | S | NY-ALSR
01346000 | 12-CANW-7.0 | WEST CANADA CREEK AT KAST BRIDGE NY | 20160602 | -74.9883 | 43.0689 | 30209 | Instantaneous Discharge | m3/sec | 12 |  |  |  | S
01346000 | 12-CANW-7.0 | WEST CANADA CREEK AT KAST BRIDGE NY | 20160602 | -74.9883 | 43.0689 | 32217 | Chlorophyll a,fm,unc | ug/l | 0.574 | Chlorophyll a (total,ug/l) |  |  | S | NY-ALSR
01346000 | 12-CANW-7.0 | WEST CANADA CREEK AT KAST BRIDGE NY | 20160602 | -74.9883 | 43.0689 | 46002 | Phenols, wu | ug/l | 3.1 |  |  |  | S | NY-ALSR
01346000 | 12-CANW-7.0 | WEST CANADA CREEK AT KAST BRIDGE NY | 20160602 | -74.9883 | 43.0689 | 50280 | Site visit purpose | code | 1001 |  |  |  | S
01346000 | 12-CANW-7.0 | WEST CANADA CREEK AT KAST BRIDGE NY | 20160602 | -74.9883 | 43.0689 | 50286 | Mercury, wu | ng/l | 1.63 | Mercury ;(total,ng/l) | 7439-97-6 |  | S | USGSWIML
01346000 | 12-CANW-7.0 | WEST CANADA CREEK AT KAST BRIDGE NY | 20160602 | -74.9883 | 43.0689 | 63676 | Turbidity, NephRatio | NTRU | 2.9 | Turbidity ;(,ntu) |  |  | S | USGS-NYL
01346000 | 12-CANW-7.0 | WEST CANADA CREEK AT KAST BRIDGE NY | 20160602 | -74.9883 | 43.0689 | 70293 | Suspended solids, dried@105C | mg/l | 3 | Total Suspended Solids ;(total,mg/l) |  |  | S | NY-ALSR
01346000 | 12-CANW-7.0 | WEST CANADA CREEK AT KAST BRIDGE NY | 20160602 | -74.9883 | 43.0689 | 70300 | Diss solids dry@180C | mg/l | 73 | Total Dissolved Solids (Residue, Filterable) ;(dissolved,mg/l) |  |  | S | NY-ALSR
01346000 | 12-CANW-7.0 | WEST CANADA CREEK AT KAST BRIDGE NY | 20160602 | -74.9883 | 43.0689 | 70302 | Dissolved solids | tons/day | 85 |  |  |  | S
01346000 | 12-CANW-7.0 | WEST CANADA CREEK AT KAST BRIDGE NY | 20160602 | -74.9883 | 43.0689 | 70303 | Dissolved solids | tons/ac ft | 0.1 |  |  |  | S
01346000 | 12-CANW-7.0 | WEST CANADA CREEK AT KAST BRIDGE NY | 20160602 | -74.9883 | 43.0689 | 71845 | Ammonia, wu | mg/l NH4 | 0.036 |  |  | < | S
01346000 | 12-CANW-7.0 | WEST CANADA CREEK AT KAST BRIDGE NY | 20160602 | -74.9883 | 43.0689 | 71999 | Sample purpose | code | 10 |  |  |  | S
01346000 | 12-CANW-7.0 | WEST CANADA CREEK AT KAST BRIDGE NY | 20160602 | -74.9883 | 43.0689 | 72219 | Sampler nozzle material | code | 2 |  |  |  | S
01346000 | 12-CANW-7.0 | WEST CANADA CREEK AT KAST BRIDGE NY | 20160602 | -74.9883 | 43.0689 | 72220 | Sampler nozzle diameter | code | 4 |  |  |  | S
01346000 | 12-CANW-7.0 | WEST CANADA CREEK AT KAST BRIDGE NY | 20160602 | -74.9883 | 43.0689 | 80082 | CBOD, wu, 5day | mg/l | 2 |  |  | < | S | NY-ALSR
01346000 | 12-CANW-7.0 | WEST CANADA CREEK AT KAST BRIDGE NY | 20160602 | -74.9883 | 43.0689 | 80154 | Suspnd sedmnt conc | mg/l | 5 | Total Suspended Solids ;(total,mg/l) |  |  | S | USGSSDKY
01346000 | 12-CANW-7.0 | WEST CANADA CREEK AT KAST BRIDGE NY | 20160602 | -74.9883 | 43.0689 | 80155 | Suspnd sedmnt disch | tons/day | 5.8 |  |  |  | S
01346000 | 12-CANW-7.0 | WEST CANADA CREEK AT KAST BRIDGE NY | 20160602 | -74.9883 | 43.0689 | 82398 | Sampling method | code | 10 |  |  |  | S
01346000 | 12-CANW-7.0 | WEST CANADA CREEK AT KAST BRIDGE NY | 20160602 | -74.9883 | 43.0689 | 84164 | Sampler type | code | 3052 |  |  |  | S
01346000 | 12-CANW-7.0 | WEST CANADA CREEK AT KAST BRIDGE NY | 20160602 | -74.9883 | 43.0689 | 84171 | Sample splitter type | code | 30 |  |  |  | S
01346000 | 12-CANW-7.0 | WEST CANADA CREEK AT KAST BRIDGE NY | 20160602 | -74.9883 | 43.0689 | 84182 | Bottle/bag sampler material | code | 2 |  |  |  | S
01346000 | 12-CANW-7.0 | WEST CANADA CREEK AT KAST BRIDGE NY | 20160602 | -74.9883 | 43.0689 | 99111 | Type of QA data | code | 1 |  |  |  | S
01346000 | 12-CANW-7.0 | WEST CANADA CREEK AT KAST BRIDGE NY | 20160602 | -74.9883 | 43.0689 | 99156 | Lot no., 1mL 4.5N H2SO4, WCA | nu | 40206 |  |  |  | S
01346000 | 12-CANW-7.0 | WEST CANADA CREEK AT KAST BRIDGE NY | 20160602 | -74.9883 | 43.0689 | 99206 | Lot No, 0.45um Capsule Filter | nu | 10029 |  |  |  | S
01346000 | 12-CANW-7.0 | WEST CANADA CREEK AT KAST BRIDGE NY | 20160602 | -74.9883 | 43.0689 | 50286 | Mercury, wu | ng/l | 2.15 | Mercury ;(total,ng/l) | 7439-97-6 |  | S | USGSWIML
01346000 | 12-CANW-7.0 | WEST CANADA CREEK AT KAST BRIDGE NY | 20160602 | -74.9883 | 43.0689 | 71999 | Sample purpose | code | 10 |  |  |  | S
01346000 | 12-CANW-7.0 | WEST CANADA CREEK AT KAST BRIDGE NY | 20160602 | -74.9883 | 43.0689 | 99100 | Type of blank solution | code | 200 |  |  |  | S
01346000 | 12-CANW-7.0 | WEST CANADA CREEK AT KAST BRIDGE NY | 20160602 | -74.9883 | 43.0689 | 99101 | Source of blank solution | code | 55 |  |  |  | S
01346000 | 12-CANW-7.0 | WEST CANADA CREEK AT KAST BRIDGE NY | 20160602 | -74.9883 | 43.0689 | 99102 | Type of blank sample | code | 100 |  |  |  | S
01346000 | 12-CANW-7.0 | WEST CANADA CREEK AT KAST BRIDGE NY | 20160707 | -74.9883 | 43.0689 | 00004 | Stream width | ft | 80 |  |  |  | S
01346000 | 12-CANW-7.0 | WEST CANADA CREEK AT KAST BRIDGE NY | 20160707 | -74.9883 | 43.0689 | 00008 | Sample accnt. number | nu | 62489 |  |  |  | S | USGS-NYL
01346000 | 12-CANW-7.0 | WEST CANADA CREEK AT KAST BRIDGE NY | 20160707 | -74.9883 | 43.0689 | 00010 | Temperature, water | deg C | 22.2 | Temperature ;(total,deg c) |  |  | S
01346000 | 12-CANW-7.0 | WEST CANADA CREEK AT KAST BRIDGE NY | 20160707 | -74.9883 | 43.0689 | 00020 | Temperature, air | deg C | 27.8 |  |  |  | S
01346000 | 12-CANW-7.0 | WEST CANADA CREEK AT KAST BRIDGE NY | 20160707 | -74.9883 | 43.0689 | 00025 | Air pressure | mm/Hg | 748 |  |  |  | S
01346000 | 12-CANW-7.0 | WEST CANADA CREEK AT KAST BRIDGE NY | 20160707 | -74.9883 | 43.0689 | 00061 | Discharge, instant. | ft3/s | 330 |  |  |  | S
01346000 | 12-CANW-7.0 | WEST CANADA CREEK AT KAST BRIDGE NY | 20160707 | -74.9883 | 43.0689 | 00063 | No. of sampling pts. | count | 10 |  |  |  | S
01346000 | 12-CANW-7.0 | WEST CANADA CREEK AT KAST BRIDGE NY | 20160707 | -74.9883 | 43.0689 | 00095 | Specific cond at 25C | uS/cm @25C | 144 | Specific Conductance ;(total,umhos/cm) |  |  | S
01346000 | 12-CANW-7.0 | WEST CANADA CREEK AT KAST BRIDGE NY | 20160707 | -74.9883 | 43.0689 | 00191 | Hydrogen ion, wu, calculated | mg/l | 2e-05 |  |  |  | S
01346000 | 12-CANW-7.0 | WEST CANADA CREEK AT KAST BRIDGE NY | 20160707 | -74.9883 | 43.0689 | 00300 | Dissolved oxygen | mg/l | 7.8 | Dissolved Oxygen ;(,mg/l) | 7782-44-7 |  | S
01346000 | 12-CANW-7.0 | WEST CANADA CREEK AT KAST BRIDGE NY | 20160707 | -74.9883 | 43.0689 | 00301 | Diss oxygen,%saturtn | % saturatn | 91 |  |  |  | S
01346000 | 12-CANW-7.0 | WEST CANADA CREEK AT KAST BRIDGE NY | 20160707 | -74.9883 | 43.0689 | 00400 | pH | std units | 7.6 | PH ;(total,pH units) | PH |  | S
01346000 | 12-CANW-7.0 | WEST CANADA CREEK AT KAST BRIDGE NY | 20160707 | -74.9883 | 43.0689 | 00405 | Carbon dioxide, water | mg/l | 2.5 |  |  |  | S
01346000 | 12-CANW-7.0 | WEST CANADA CREEK AT KAST BRIDGE NY | 20160707 | -74.9883 | 43.0689 | 00417 | ANC, wu,fixedEP,lab | mg/l CaCO3 | 57 |  |  |  | S | NY-ALSR
01346000 | 12-CANW-7.0 | WEST CANADA CREEK AT KAST BRIDGE NY | 20160707 | -74.9883 | 43.0689 | 00500 | Total solids dried @ 105C | mg/l | 106 | Total Solids ;(total,mg/l) |  |  | S | NY-ALSR
01346000 | 12-CANW-7.0 | WEST CANADA CREEK AT KAST BRIDGE NY | 20160707 | -74.9883 | 43.0689 | 00505 | LOI of total solids | mg/l | 41 |  |  |  | S | NY-ALSR
01346000 | 12-CANW-7.0 | WEST CANADA CREEK AT KAST BRIDGE NY | 20160707 | -74.9883 | 43.0689 | 00605 | Organic nitrogen, wu | mg/l | 0.26 |  |  | < | S
01346000 | 12-CANW-7.0 | WEST CANADA CREEK AT KAST BRIDGE NY | 20160707 | -74.9883 | 43.0689 | 00610 | Ammonia, wu | mg/l as N | 0.028 | Nitrogen, Ammonia (As N) (total,mg/l) | 7664-41-7 | < | S | USGS-NYL
01346000 | 12-CANW-7.0 | WEST CANADA CREEK AT KAST BRIDGE NY | 20160707 | -74.9883 | 43.0689 | 00615 | Nitrite, wu | mg/l as N | 0.01 | Nitrogen, Nitrite ;(,mg/l) | 14797-65-0 | < | S | NY-ALSR
01346000 | 12-CANW-7.0 | WEST CANADA CREEK AT KAST BRIDGE NY | 20160707 | -74.9883 | 43.0689 | 00618 | Nitrate, wf | mg/l as N | 0.12 | Nitrate, wf | 14797-55-8 |  | S | USGS-NYL
01346000 | 12-CANW-7.0 | WEST CANADA CREEK AT KAST BRIDGE NY | 20160707 | -74.9883 | 43.0689 | 00625 | NH3+orgN, wu | mg/l as N | 0.26 |  |  |  | S | USGSNWQL
01346000 | 12-CANW-7.0 | WEST CANADA CREEK AT KAST BRIDGE NY | 20160707 | -74.9883 | 43.0689 | 00671 | Orthophosphate, wf | mg/l as P | 0.02 | Orthophosphate as Phosphorus, Dissolved ;(dissolved,mg/l) | 14265-44-2 | < | S | NY-AES
01346000 | 12-CANW-7.0 | WEST CANADA CREEK AT KAST BRIDGE NY | 20160707 | -74.9883 | 43.0689 | 00665 | Phosphorus, wu | mg/l as P | 0.02 | Phosphorus ;(total,mg/l) | 7723-14-0 |  | S | USGSNWQL
01346000 | 12-CANW-7.0 | WEST CANADA CREEK AT KAST BRIDGE NY | 20160707 | -74.9883 | 43.0689 | 00680 | Organic carbon, wu | mg/l | 3.2 | Total Organic Carbon ;(total,mg/l) |  |  | S | USGS-NYL
01346000 | 12-CANW-7.0 | WEST CANADA CREEK AT KAST BRIDGE NY | 20160707 | -74.9883 | 43.0689 | 00681 | Organic carbon, wf | mg/l | 3.39 | Dissolved Organic Carbon ;(dissolved,mg/l) |  |  | S | USGS-NYL
01346000 | 12-CANW-7.0 | WEST CANADA CREEK AT KAST BRIDGE NY | 20160707 | -74.9883 | 43.0689 | 00940 | Chloride, wf | mg/l | 6 | Chloride (As Cl) (total,mg/l) | 16887-00-6 |  | S | USGS-NYL
01346000 | 12-CANW-7.0 | WEST CANADA CREEK AT KAST BRIDGE NY | 20160707 | -74.9883 | 43.0689 | 00945 | Sulfate, wf | mg/l | 4.33 | Sulfate (As SO4) ;(total,mg/l) | 14808-79-8 |  | S | USGS-NYL
01346000 | 12-CANW-7.0 | WEST CANADA CREEK AT KAST BRIDGE NY | 20160707 | -74.9883 | 43.0689 | 00951 | Fluoride, wu | mg/l | 0.1 | Fluoride (total,mg/l) | 16984-48-8 |  | S | NY-ALSR
01346000 | 12-CANW-7.0 | WEST CANADA CREEK AT KAST BRIDGE NY | 20160707 | -74.9883 | 43.0689 | 01025 | Cadmium, wf | ug/l | 90 | Cadmium (dissolved,ug/l) | 7440-43-9 | < | S | USGS-NYL
01346000 | 12-CANW-7.0 | WEST CANADA CREEK AT KAST BRIDGE NY | 20160707 | -74.9883 | 43.0689 | 01040 | Copper, wf | ug/l | 64 | Copper (dissolved,ug/l) |  | < | S | USGS-NYL
01346000 | 12-CANW-7.0 | WEST CANADA CREEK AT KAST BRIDGE NY | 20160707 | -74.9883 | 43.0689 | 01049 | Lead, wf | ug/l | 83 | Lead ;(dissolved,ug/l) |  | < | S | USGS-NYL
01346000 | 12-CANW-7.0 | WEST CANADA CREEK AT KAST BRIDGE NY | 20160707 | -74.9883 | 43.0689 | 01065 | Nickel, wf | ug/l | 59 | Nickel ;(dissolved,ug/l) |  | < | S | USGS-NYL
01346000 | 12-CANW-7.0 | WEST CANADA CREEK AT KAST BRIDGE NY | 20160707 | -74.9883 | 43.0689 | 01090 | Zinc, wf | ug/l | 65 | Zinc ;(dissolved,ug/l) |  | < | S | USGS-NYL
01346000 | 12-CANW-7.0 | WEST CANADA CREEK AT KAST BRIDGE NY | 20160707 | -74.9883 | 43.0689 | 01106 | Aluminum, wf | ug/l | 83 | Aluminum (dissolved,ug/l) | 7429-90-5 |  | S | USGS-NYL
01346000 | 12-CANW-7.0 | WEST CANADA CREEK AT KAST BRIDGE NY | 20160707 | -74.9883 | 43.0689 | 01300 | Oil & grease, severity | code | 0 |  |  |  | S
01346000 | 12-CANW-7.0 | WEST CANADA CREEK AT KAST BRIDGE NY | 20160707 | -74.9883 | 43.0689 | 01305 | Suds or foam, severity | code | 0 |  |  |  | S
01346000 | 12-CANW-7.0 | WEST CANADA CREEK AT KAST BRIDGE NY | 20160707 | -74.9883 | 43.0689 | 01310 | Gas bubbles,severity | code | 0 |  |  |  | S
01346000 | 12-CANW-7.0 | WEST CANADA CREEK AT KAST BRIDGE NY | 20160707 | -74.9883 | 43.0689 | 01320 | Float.Garbage, svrty | code | 0 |  |  |  | S
01346000 | 12-CANW-7.0 | WEST CANADA CREEK AT KAST BRIDGE NY | 20160707 | -74.9883 | 43.0689 | 01325 | Floating algae mats, severity | code | 0 |  |  |  | S
01346000 | 12-CANW-7.0 | WEST CANADA CREEK AT KAST BRIDGE NY | 20160707 | -74.9883 | 43.0689 | 01330 | Odor, severity | code | 0 |  |  |  | S
01346000 | 12-CANW-7.0 | WEST CANADA CREEK AT KAST BRIDGE NY | 20160707 | -74.9883 | 43.0689 | 01335 | Sewage solids, severity | code | 0 |  |  |  | S
01346000 | 12-CANW-7.0 | WEST CANADA CREEK AT KAST BRIDGE NY | 20160707 | -74.9883 | 43.0689 | 01340 | Dead fish, severity | code | 0 |  |  |  | S
01346000 | 12-CANW-7.0 | WEST CANADA CREEK AT KAST BRIDGE NY | 20160707 | -74.9883 | 43.0689 | 01345 | Floating debris, severity | code | 0 |  |  |  | S
01346000 | 12-CANW-7.0 | WEST CANADA CREEK AT KAST BRIDGE NY | 20160707 | -74.9883 | 43.0689 | 01350 | Turbidity, severity | code | 0 |  |  |  | S
01346000 | 12-CANW-7.0 | WEST CANADA CREEK AT KAST BRIDGE NY | 20160707 | -74.9883 | 43.0689 | 01355 | Ice cover, severity | code | 0 |  |  |  | S
01346000 | 12-CANW-7.0 | WEST CANADA CREEK AT KAST BRIDGE NY | 20160707 | -74.9883 | 43.0689 | 30209 | Instantaneous Discharge | m3/sec | 9.3 |  |  |  | S
01346000 | 12-CANW-7.0 | WEST CANADA CREEK AT KAST BRIDGE NY | 20160707 | -74.9883 | 43.0689 | 32217 | Chlorophyll a,fm,unc | ug/l | 1.09 | Chlorophyll a (total,ug/l) |  |  | S | NY-ALSR
01346000 | 12-CANW-7.0 | WEST CANADA CREEK AT KAST BRIDGE NY | 20160707 | -74.9883 | 43.0689 | 46002 | Phenols, wu | ug/l | 2.5 |  |  |  | S | NY-ALSR
01346000 | 12-CANW-7.0 | WEST CANADA CREEK AT KAST BRIDGE NY | 20160707 | -74.9883 | 43.0689 | 50280 | Site visit purpose | code | 1001 |  |  |  | S
01346000 | 12-CANW-7.0 | WEST CANADA CREEK AT KAST BRIDGE NY | 20160707 | -74.9883 | 43.0689 | 50286 | Mercury, wu | ng/l | 1.32 | Mercury ;(total,ng/l) | 7439-97-6 |  | S | USGSWIML
01346000 | 12-CANW-7.0 | WEST CANADA CREEK AT KAST BRIDGE NY | 20160707 | -74.9883 | 43.0689 | 63676 | Turbidity, NephRatio | NTRU | 2.4 | Turbidity ;(,ntu) |  |  | S | USGS-NYL
01346000 | 12-CANW-7.0 | WEST CANADA CREEK AT KAST BRIDGE NY | 20160707 | -74.9883 | 43.0689 | 70293 | Suspended solids, dried@105C | mg/l | 2 | Total Suspended Solids ;(total,mg/l) |  |  | S | NY-ALSR
01346000 | 12-CANW-7.0 | WEST CANADA CREEK AT KAST BRIDGE NY | 20160707 | -74.9883 | 43.0689 | 70300 | Diss solids dry@180C | mg/l | 88 | Total Dissolved Solids (Residue, Filterable) ;(dissolved,mg/l) |  |  | S | NY-ALSR
01346000 | 12-CANW-7.0 | WEST CANADA CREEK AT KAST BRIDGE NY | 20160707 | -74.9883 | 43.0689 | 70302 | Dissolved solids | tons/day | 78.4 |  |  |  | S
01346000 | 12-CANW-7.0 | WEST CANADA CREEK AT KAST BRIDGE NY | 20160707 | -74.9883 | 43.0689 | 70303 | Dissolved solids | tons/ac ft | 0.12 |  |  |  | S
01346000 | 12-CANW-7.0 | WEST CANADA CREEK AT KAST BRIDGE NY | 20160707 | -74.9883 | 43.0689 | 71845 | Ammonia, wu | mg/l NH4 | 0.036 |  |  | < | S
01346000 | 12-CANW-7.0 | WEST CANADA CREEK AT KAST BRIDGE NY | 20160707 | -74.9883 | 43.0689 | 71999 | Sample purpose | code | 10 |  |  |  | S
01346000 | 12-CANW-7.0 | WEST CANADA CREEK AT KAST BRIDGE NY | 20160707 | -74.9883 | 43.0689 | 72219 | Sampler nozzle material | code | 2 |  |  |  | S
01346000 | 12-CANW-7.0 | WEST CANADA CREEK AT KAST BRIDGE NY | 20160707 | -74.9883 | 43.0689 | 72220 | Sampler nozzle diameter | code | 4 |  |  |  | S
01346000 | 12-CANW-7.0 | WEST CANADA CREEK AT KAST BRIDGE NY | 20160707 | -74.9883 | 43.0689 | 80082 | CBOD, wu, 5day | mg/l | 2 |  |  | < | S | NY-ALSR
01346000 | 12-CANW-7.0 | WEST CANADA CREEK AT KAST BRIDGE NY | 20160707 | -74.9883 | 43.0689 | 80154 | Suspnd sedmnt conc | mg/l | 4 | Total Suspended Solids ;(total,mg/l) |  |  | S | USGSSDKY
01346000 | 12-CANW-7.0 | WEST CANADA CREEK AT KAST BRIDGE NY | 20160707 | -74.9883 | 43.0689 | 80155 | Suspnd sedmnt disch | tons/day | 3.6 |  |  |  | S
01346000 | 12-CANW-7.0 | WEST CANADA CREEK AT KAST BRIDGE NY | 20160707 | -74.9883 | 43.0689 | 82398 | Sampling method | code | 10 |  |  |  | S
01346000 | 12-CANW-7.0 | WEST CANADA CREEK AT KAST BRIDGE NY | 20160707 | -74.9883 | 43.0689 | 84164 | Sampler type | code | 3044 |  |  |  | S
01346000 | 12-CANW-7.0 | WEST CANADA CREEK AT KAST BRIDGE NY | 20160707 | -74.9883 | 43.0689 | 84171 | Sample splitter type | code | 30 |  |  |  | S
01346000 | 12-CANW-7.0 | WEST CANADA CREEK AT KAST BRIDGE NY | 20160707 | -74.9883 | 43.0689 | 84178 | Floating vegetation, severity | code | 0 |  |  |  | S
01346000 | 12-CANW-7.0 | WEST CANADA CREEK AT KAST BRIDGE NY | 20160707 | -74.9883 | 43.0689 | 84182 | Bottle/bag sampler material | code | 2 |  |  |  | S
01346000 | 12-CANW-7.0 | WEST CANADA CREEK AT KAST BRIDGE NY | 20160707 | -74.9883 | 43.0689 | 99111 | Type of QA data | code | 1 |  |  |  | S
01346000 | 12-CANW-7.0 | WEST CANADA CREEK AT KAST BRIDGE NY | 20160707 | -74.9883 | 43.0689 | 99156 | Lot no., 1mL 4.5N H2SO4, WCA | nu | 40200 |  |  |  | S
01346000 | 12-CANW-7.0 | WEST CANADA CREEK AT KAST BRIDGE NY | 20160707 | -74.9883 | 43.0689 | 99206 | Lot No, 0.45um Capsule Filter | nu | 10029 |  |  |  | S
01346000 | 12-CANW-7.0 | WEST CANADA CREEK AT KAST BRIDGE NY | 20160713 | -74.9883 | 43.0689 | 00063 | No. of sampling pts. | count | 1 |  |  |  | S
01346000 | 12-CANW-7.0 | WEST CANADA CREEK AT KAST BRIDGE NY | 20160713 | -74.9883 | 43.0689 | 01300 | Oil & grease, severity | code | 0 |  |  |  | S
01346000 | 12-CANW-7.0 | WEST CANADA CREEK AT KAST BRIDGE NY | 20160713 | -74.9883 | 43.0689 | 01305 | Suds or foam, severity | code | 1 |  |  |  | S
01346000 | 12-CANW-7.0 | WEST CANADA CREEK AT KAST BRIDGE NY | 20160713 | -74.9883 | 43.0689 | 01310 | Gas bubbles,severity | code | 0 |  |  |  | S
01346000 | 12-CANW-7.0 | WEST CANADA CREEK AT KAST BRIDGE NY | 20160713 | -74.9883 | 43.0689 | 01320 | Float.Garbage, svrty | code | 0 |  |  |  | S
01346000 | 12-CANW-7.0 | WEST CANADA CREEK AT KAST BRIDGE NY | 20160713 | -74.9883 | 43.0689 | 01325 | Floating algae mats, severity | code | 0 |  |  |  | S
01346000 | 12-CANW-7.0 | WEST CANADA CREEK AT KAST BRIDGE NY | 20160713 | -74.9883 | 43.0689 | 01330 | Odor, severity | code | 0 |  |  |  | S
01346000 | 12-CANW-7.0 | WEST CANADA CREEK AT KAST BRIDGE NY | 20160713 | -74.9883 | 43.0689 | 01335 | Sewage solids, severity | code | 0 |  |  |  | S
01346000 | 12-CANW-7.0 | WEST CANADA CREEK AT KAST BRIDGE NY | 20160713 | -74.9883 | 43.0689 | 01340 | Dead fish, severity | code | 0 |  |  |  | S
01346000 | 12-CANW-7.0 | WEST CANADA CREEK AT KAST BRIDGE NY | 20160713 | -74.9883 | 43.0689 | 01345 | Floating debris, severity | code | 0 |  |  |  | S
01346000 | 12-CANW-7.0 | WEST CANADA CREEK AT KAST BRIDGE NY | 20160713 | -74.9883 | 43.0689 | 01350 | Turbidity, severity | code | 0 |  |  |  | S
01346000 | 12-CANW-7.0 | WEST CANADA CREEK AT KAST BRIDGE NY | 20160713 | -74.9883 | 43.0689 | 01355 | Ice cover, severity | code | 0 |  |  |  | S
01346000 | 12-CANW-7.0 | WEST CANADA CREEK AT KAST BRIDGE NY | 20160713 | -74.9883 | 43.0689 | 50280 | Site visit purpose | code | 1001 |  |  |  | S
01346000 | 12-CANW-7.0 | WEST CANADA CREEK AT KAST BRIDGE NY | 20160713 | -74.9883 | 43.0689 | 61213 | Total coliforms, water | cfu/100ml | 700 | Coliform ;(total,cfu/100ml) |  |  | S | NY-SPBL
01346000 | 12-CANW-7.0 | WEST CANADA CREEK AT KAST BRIDGE NY | 20160713 | -74.9883 | 43.0689 | 61215 | Fecal coliforms, water | cfu/100ml | 100 | Fecal Coliform (total,cfu/100ml) |  |  | S | NY-SPBL
01346000 | 12-CANW-7.0 | WEST CANADA CREEK AT KAST BRIDGE NY | 20160713 | -74.9883 | 43.0689 | 71999 | Sample purpose | code | 10 |  |  |  | S
01346000 | 12-CANW-7.0 | WEST CANADA CREEK AT KAST BRIDGE NY | 20160713 | -74.9883 | 43.0689 | 82398 | Sampling method | code | 70 |  |  |  | S
01346000 | 12-CANW-7.0 | WEST CANADA CREEK AT KAST BRIDGE NY | 20160713 | -74.9883 | 43.0689 | 84164 | Sampler type | code | 3071 |  |  |  | S
01346000 | 12-CANW-7.0 | WEST CANADA CREEK AT KAST BRIDGE NY | 20160713 | -74.9883 | 43.0689 | 84178 | Floating vegetation, severity | code | 0 |  |  |  | S
01346000 | 12-CANW-7.0 | WEST CANADA CREEK AT KAST BRIDGE NY | 20160713 | -74.9883 | 43.0689 | 84182 | Bottle/bag sampler material | code | 2 |  |  |  | S
01346000 | 12-CANW-7.0 | WEST CANADA CREEK AT KAST BRIDGE NY | 20160713 | -74.9883 | 43.0689 | 99111 | Type of QA data | code | 1 |  |  |  | S
01346000 | 12-CANW-7.0 | WEST CANADA CREEK AT KAST BRIDGE NY | 20160718 | -74.9883 | 43.0689 | 00063 | No. of sampling pts. | count | 1 |  |  |  | S
01346000 | 12-CANW-7.0 | WEST CANADA CREEK AT KAST BRIDGE NY | 20160718 | -74.9883 | 43.0689 | 01300 | Oil & grease, severity | code | 0 |  |  |  | S
01346000 | 12-CANW-7.0 | WEST CANADA CREEK AT KAST BRIDGE NY | 20160718 | -74.9883 | 43.0689 | 01305 | Suds or foam, severity | code | 2 |  |  |  | S
01346000 | 12-CANW-7.0 | WEST CANADA CREEK AT KAST BRIDGE NY | 20160718 | -74.9883 | 43.0689 | 01310 | Gas bubbles,severity | code | 0 |  |  |  | S
01346000 | 12-CANW-7.0 | WEST CANADA CREEK AT KAST BRIDGE NY | 20160718 | -74.9883 | 43.0689 | 01320 | Float.Garbage, svrty | code | 0 |  |  |  | S
01346000 | 12-CANW-7.0 | WEST CANADA CREEK AT KAST BRIDGE NY | 20160718 | -74.9883 | 43.0689 | 01325 | Floating algae mats, severity | code | 0 |  |  |  | S
01346000 | 12-CANW-7.0 | WEST CANADA CREEK AT KAST BRIDGE NY | 20160718 | -74.9883 | 43.0689 | 01330 | Odor, severity | code | 0 |  |  |  | S
01346000 | 12-CANW-7.0 | WEST CANADA CREEK AT KAST BRIDGE NY | 20160718 | -74.9883 | 43.0689 | 01335 | Sewage solids, severity | code | 0 |  |  |  | S
01346000 | 12-CANW-7.0 | WEST CANADA CREEK AT KAST BRIDGE NY | 20160718 | -74.9883 | 43.0689 | 01340 | Dead fish, severity | code | 0 |  |  |  | S
01346000 | 12-CANW-7.0 | WEST CANADA CREEK AT KAST BRIDGE NY | 20160718 | -74.9883 | 43.0689 | 01345 | Floating debris, severity | code | 0 |  |  |  | S
01346000 | 12-CANW-7.0 | WEST CANADA CREEK AT KAST BRIDGE NY | 20160718 | -74.9883 | 43.0689 | 01350 | Turbidity, severity | code | 1 |  |  |  | S
01346000 | 12-CANW-7.0 | WEST CANADA CREEK AT KAST BRIDGE NY | 20160718 | -74.9883 | 43.0689 | 01355 | Ice cover, severity | code | 0 |  |  |  | S
01346000 | 12-CANW-7.0 | WEST CANADA CREEK AT KAST BRIDGE NY | 20160718 | -74.9883 | 43.0689 | 50280 | Site visit purpose | code | 1001 |  |  |  | S
01346000 | 12-CANW-7.0 | WEST CANADA CREEK AT KAST BRIDGE NY | 20160718 | -74.9883 | 43.0689 | 61213 | Total coliforms, water | cfu/100ml | 800 | Coliform ;(total,cfu/100ml) |  |  | S | NY-SPBL
01346000 | 12-CANW-7.0 | WEST CANADA CREEK AT KAST BRIDGE NY | 20160718 | -74.9883 | 43.0689 | 61215 | Fecal coliforms, water | cfu/100ml | 100 | Fecal Coliform (total,cfu/100ml) |  |  | S | NY-SPBL
01346000 | 12-CANW-7.0 | WEST CANADA CREEK AT KAST BRIDGE NY | 20160718 | -74.9883 | 43.0689 | 71999 | Sample purpose | code | 10 |  |  |  | S
01346000 | 12-CANW-7.0 | WEST CANADA CREEK AT KAST BRIDGE NY | 20160718 | -74.9883 | 43.0689 | 82398 | Sampling method | code | 70 |  |  |  | S
01346000 | 12-CANW-7.0 | WEST CANADA CREEK AT KAST BRIDGE NY | 20160718 | -74.9883 | 43.0689 | 84164 | Sampler type | code | 3071 |  |  |  | S
01346000 | 12-CANW-7.0 | WEST CANADA CREEK AT KAST BRIDGE NY | 20160718 | -74.9883 | 43.0689 | 84178 | Floating vegetation, severity | code | 0 |  |  |  | S
01346000 | 12-CANW-7.0 | WEST CANADA CREEK AT KAST BRIDGE NY | 20160718 | -74.9883 | 43.0689 | 84182 | Bottle/bag sampler material | code | 2 |  |  |  | S
01346000 | 12-CANW-7.0 | WEST CANADA CREEK AT KAST BRIDGE NY | 20160718 | -74.9883 | 43.0689 | 99111 | Type of QA data | code | 1 |  |  |  | S
01346000 | 12-CANW-7.0 | WEST CANADA CREEK AT KAST BRIDGE NY | 20160721 | -74.9883 | 43.0689 | 00063 | No. of sampling pts. | count | 1 |  |  |  | S
01346000 | 12-CANW-7.0 | WEST CANADA CREEK AT KAST BRIDGE NY | 20160721 | -74.9883 | 43.0689 | 01300 | Oil & grease, severity | code | 0 |  |  |  | S
01346000 | 12-CANW-7.0 | WEST CANADA CREEK AT KAST BRIDGE NY | 20160721 | -74.9883 | 43.0689 | 01305 | Suds or foam, severity | code | 0 |  |  |  | S
01346000 | 12-CANW-7.0 | WEST CANADA CREEK AT KAST BRIDGE NY | 20160721 | -74.9883 | 43.0689 | 01310 | Gas bubbles,severity | code | 0 |  |  |  | S
01346000 | 12-CANW-7.0 | WEST CANADA CREEK AT KAST BRIDGE NY | 20160721 | -74.9883 | 43.0689 | 01320 | Float.Garbage, svrty | code | 0 |  |  |  | S
01346000 | 12-CANW-7.0 | WEST CANADA CREEK AT KAST BRIDGE NY | 20160721 | -74.9883 | 43.0689 | 01325 | Floating algae mats, severity | code | 0 |  |  |  | S
01346000 | 12-CANW-7.0 | WEST CANADA CREEK AT KAST BRIDGE NY | 20160721 | -74.9883 | 43.0689 | 01330 | Odor, severity | code | 0 |  |  |  | S
01346000 | 12-CANW-7.0 | WEST CANADA CREEK AT KAST BRIDGE NY | 20160721 | -74.9883 | 43.0689 | 01335 | Sewage solids, severity | code | 0 |  |  |  | S
01346000 | 12-CANW-7.0 | WEST CANADA CREEK AT KAST BRIDGE NY | 20160721 | -74.9883 | 43.0689 | 01340 | Dead fish, severity | code | 0 |  |  |  | S
01346000 | 12-CANW-7.0 | WEST CANADA CREEK AT KAST BRIDGE NY | 20160721 | -74.9883 | 43.0689 | 01345 | Floating debris, severity | code | 0 |  |  |  | S
01346000 | 12-CANW-7.0 | WEST CANADA CREEK AT KAST BRIDGE NY | 20160721 | -74.9883 | 43.0689 | 01350 | Turbidity, severity | code | 0 |  |  |  | S
01346000 | 12-CANW-7.0 | WEST CANADA CREEK AT KAST BRIDGE NY | 20160721 | -74.9883 | 43.0689 | 01355 | Ice cover, severity | code | 0 |  |  |  | S
01346000 | 12-CANW-7.0 | WEST CANADA CREEK AT KAST BRIDGE NY | 20160721 | -74.9883 | 43.0689 | 50280 | Site visit purpose | code | 1001 |  |  |  | S
01346000 | 12-CANW-7.0 | WEST CANADA CREEK AT KAST BRIDGE NY | 20160721 | -74.9883 | 43.0689 | 61213 | Total coliforms, water | cfu/100ml | 720 | Coliform ;(total,cfu/100ml) |  |  | S | NY-SPBL
01346000 | 12-CANW-7.0 | WEST CANADA CREEK AT KAST BRIDGE NY | 20160721 | -74.9883 | 43.0689 | 61215 | Fecal coliforms, water | cfu/100ml | 20 | Fecal Coliform (total,cfu/100ml) |  | < | S | NY-SPBL
01346000 | 12-CANW-7.0 | WEST CANADA CREEK AT KAST BRIDGE NY | 20160721 | -74.9883 | 43.0689 | 71999 | Sample purpose | code | 10 |  |  |  | S
01346000 | 12-CANW-7.0 | WEST CANADA CREEK AT KAST BRIDGE NY | 20160721 | -74.9883 | 43.0689 | 82398 | Sampling method | code | 70 |  |  |  | S
01346000 | 12-CANW-7.0 | WEST CANADA CREEK AT KAST BRIDGE NY | 20160721 | -74.9883 | 43.0689 | 84164 | Sampler type | code | 3071 |  |  |  | S
01346000 | 12-CANW-7.0 | WEST CANADA CREEK AT KAST BRIDGE NY | 20160721 | -74.9883 | 43.0689 | 84178 | Floating vegetation, severity | code | 0 |  |  |  | S
01346000 | 12-CANW-7.0 | WEST CANADA CREEK AT KAST BRIDGE NY | 20160721 | -74.9883 | 43.0689 | 84182 | Bottle/bag sampler material | code | 2 |  |  |  | S
01346000 | 12-CANW-7.0 | WEST CANADA CREEK AT KAST BRIDGE NY | 20160721 | -74.9883 | 43.0689 | 99111 | Type of QA data | code | 1 |  |  |  | S
01346000 | 12-CANW-7.0 | WEST CANADA CREEK AT KAST BRIDGE NY | 20160726 | -74.9883 | 43.0689 | 00063 | No. of sampling pts. | count | 1 |  |  |  | S
01346000 | 12-CANW-7.0 | WEST CANADA CREEK AT KAST BRIDGE NY | 20160726 | -74.9883 | 43.0689 | 01300 | Oil & grease, severity | code | 0 |  |  |  | S
01346000 | 12-CANW-7.0 | WEST CANADA CREEK AT KAST BRIDGE NY | 20160726 | -74.9883 | 43.0689 | 01305 | Suds or foam, severity | code | 1 |  |  |  | S
01346000 | 12-CANW-7.0 | WEST CANADA CREEK AT KAST BRIDGE NY | 20160726 | -74.9883 | 43.0689 | 01310 | Gas bubbles,severity | code | 0 |  |  |  | S
01346000 | 12-CANW-7.0 | WEST CANADA CREEK AT KAST BRIDGE NY | 20160726 | -74.9883 | 43.0689 | 01320 | Float.Garbage, svrty | code | 0 |  |  |  | S
01346000 | 12-CANW-7.0 | WEST CANADA CREEK AT KAST BRIDGE NY | 20160726 | -74.9883 | 43.0689 | 01325 | Floating algae mats, severity | code | 0 |  |  |  | S
01346000 | 12-CANW-7.0 | WEST CANADA CREEK AT KAST BRIDGE NY | 20160726 | -74.9883 | 43.0689 | 01330 | Odor, severity | code | 0 |  |  |  | S
01346000 | 12-CANW-7.0 | WEST CANADA CREEK AT KAST BRIDGE NY | 20160726 | -74.9883 | 43.0689 | 01335 | Sewage solids, severity | code | 0 |  |  |  | S
01346000 | 12-CANW-7.0 | WEST CANADA CREEK AT KAST BRIDGE NY | 20160726 | -74.9883 | 43.0689 | 01340 | Dead fish, severity | code | 0 |  |  |  | S
01346000 | 12-CANW-7.0 | WEST CANADA CREEK AT KAST BRIDGE NY | 20160726 | -74.9883 | 43.0689 | 01345 | Floating debris, severity | code | 0 |  |  |  | S
01346000 | 12-CANW-7.0 | WEST CANADA CREEK AT KAST BRIDGE NY | 20160726 | -74.9883 | 43.0689 | 01350 | Turbidity, severity | code | 0 |  |  |  | S
01346000 | 12-CANW-7.0 | WEST CANADA CREEK AT KAST BRIDGE NY | 20160726 | -74.9883 | 43.0689 | 01355 | Ice cover, severity | code | 0 |  |  |  | S
01346000 | 12-CANW-7.0 | WEST CANADA CREEK AT KAST BRIDGE NY | 20160726 | -74.9883 | 43.0689 | 50280 | Site visit purpose | code | 1001 |  |  |  | S
01346000 | 12-CANW-7.0 | WEST CANADA CREEK AT KAST BRIDGE NY | 20160726 | -74.9883 | 43.0689 | 61213 | Total coliforms, water | cfu/100ml | 540 | Coliform ;(total,cfu/100ml) |  |  | S | NY-SPBL
01346000 | 12-CANW-7.0 | WEST CANADA CREEK AT KAST BRIDGE NY | 20160726 | -74.9883 | 43.0689 | 61215 | Fecal coliforms, water | cfu/100ml | 20 | Fecal Coliform (total,cfu/100ml) |  |  | S | NY-SPBL
01346000 | 12-CANW-7.0 | WEST CANADA CREEK AT KAST BRIDGE NY | 20160726 | -74.9883 | 43.0689 | 71999 | Sample purpose | code | 10 |  |  |  | S
01346000 | 12-CANW-7.0 | WEST CANADA CREEK AT KAST BRIDGE NY | 20160726 | -74.9883 | 43.0689 | 82398 | Sampling method | code | 70 |  |  |  | S
01346000 | 12-CANW-7.0 | WEST CANADA CREEK AT KAST BRIDGE NY | 20160726 | -74.9883 | 43.0689 | 84164 | Sampler type | code | 3071 |  |  |  | S
01346000 | 12-CANW-7.0 | WEST CANADA CREEK AT KAST BRIDGE NY | 20160726 | -74.9883 | 43.0689 | 84178 | Floating vegetation, severity | code | 0 |  |  |  | S
01346000 | 12-CANW-7.0 | WEST CANADA CREEK AT KAST BRIDGE NY | 20160726 | -74.9883 | 43.0689 | 84182 | Bottle/bag sampler material | code | 2 |  |  |  | S
01346000 | 12-CANW-7.0 | WEST CANADA CREEK AT KAST BRIDGE NY | 20160726 | -74.9883 | 43.0689 | 99111 | Type of QA data | code | 1 |  |  |  | S
01346000 | 12-CANW-7.0 | WEST CANADA CREEK AT KAST BRIDGE NY | 20160729 | -74.9883 | 43.0689 | 00063 | No. of sampling pts. | count | 1 |  |  |  | S
01346000 | 12-CANW-7.0 | WEST CANADA CREEK AT KAST BRIDGE NY | 20160729 | -74.9883 | 43.0689 | 01300 | Oil & grease, severity | code | 0 |  |  |  | S
01346000 | 12-CANW-7.0 | WEST CANADA CREEK AT KAST BRIDGE NY | 20160729 | -74.9883 | 43.0689 | 01305 | Suds or foam, severity | code | 2 |  |  |  | S
01346000 | 12-CANW-7.0 | WEST CANADA CREEK AT KAST BRIDGE NY | 20160729 | -74.9883 | 43.0689 | 01310 | Gas bubbles,severity | code | 0 |  |  |  | S
01346000 | 12-CANW-7.0 | WEST CANADA CREEK AT KAST BRIDGE NY | 20160729 | -74.9883 | 43.0689 | 01320 | Float.Garbage, svrty | code | 0 |  |  |  | S
01346000 | 12-CANW-7.0 | WEST CANADA CREEK AT KAST BRIDGE NY | 20160729 | -74.9883 | 43.0689 | 01325 | Floating algae mats, severity | code | 0 |  |  |  | S
01346000 | 12-CANW-7.0 | WEST CANADA CREEK AT KAST BRIDGE NY | 20160729 | -74.9883 | 43.0689 | 01330 | Odor, severity | code | 0 |  |  |  | S
01346000 | 12-CANW-7.0 | WEST CANADA CREEK AT KAST BRIDGE NY | 20160729 | -74.9883 | 43.0689 | 01335 | Sewage solids, severity | code | 0 |  |  |  | S
01346000 | 12-CANW-7.0 | WEST CANADA CREEK AT KAST BRIDGE NY | 20160729 | -74.9883 | 43.0689 | 01340 | Dead fish, severity | code | 0 |  |  |  | S
01346000 | 12-CANW-7.0 | WEST CANADA CREEK AT KAST BRIDGE NY | 20160729 | -74.9883 | 43.0689 | 01345 | Floating debris, severity | code | 0 |  |  |  | S
01346000 | 12-CANW-7.0 | WEST CANADA CREEK AT KAST BRIDGE NY | 20160729 | -74.9883 | 43.0689 | 01350 | Turbidity, severity | code | 0 |  |  |  | S
01346000 | 12-CANW-7.0 | WEST CANADA CREEK AT KAST BRIDGE NY | 20160729 | -74.9883 | 43.0689 | 01355 | Ice cover, severity | code | 0 |  |  |  | S
01346000 | 12-CANW-7.0 | WEST CANADA CREEK AT KAST BRIDGE NY | 20160729 | -74.9883 | 43.0689 | 50280 | Site visit purpose | code | 1001 |  |  |  | S
01346000 | 12-CANW-7.0 | WEST CANADA CREEK AT KAST BRIDGE NY | 20160729 | -74.9883 | 43.0689 | 61213 | Total coliforms, water | cfu/100ml | 620 | Coliform ;(total,cfu/100ml) |  |  | S | NY-SPBL
01346000 | 12-CANW-7.0 | WEST CANADA CREEK AT KAST BRIDGE NY | 20160729 | -74.9883 | 43.0689 | 61215 | Fecal coliforms, water | cfu/100ml | 20 | Fecal Coliform (total,cfu/100ml) |  |  | S | NY-SPBL
01346000 | 12-CANW-7.0 | WEST CANADA CREEK AT KAST BRIDGE NY | 20160729 | -74.9883 | 43.0689 | 71999 | Sample purpose | code | 10 |  |  |  | S
01346000 | 12-CANW-7.0 | WEST CANADA CREEK AT KAST BRIDGE NY | 20160729 | -74.9883 | 43.0689 | 82398 | Sampling method | code | 70 |  |  |  | S
01346000 | 12-CANW-7.0 | WEST CANADA CREEK AT KAST BRIDGE NY | 20160729 | -74.9883 | 43.0689 | 84164 | Sampler type | code | 3071 |  |  |  | S
01346000 | 12-CANW-7.0 | WEST CANADA CREEK AT KAST BRIDGE NY | 20160729 | -74.9883 | 43.0689 | 84178 | Floating vegetation, severity | code | 0 |  |  |  | S
01346000 | 12-CANW-7.0 | WEST CANADA CREEK AT KAST BRIDGE NY | 20160729 | -74.9883 | 43.0689 | 84182 | Bottle/bag sampler material | code | 2 |  |  |  | S
01346000 | 12-CANW-7.0 | WEST CANADA CREEK AT KAST BRIDGE NY | 20160729 | -74.9883 | 43.0689 | 99111 | Type of QA data | code | 1 |  |  |  | S
01346000 | 12-CANW-7.0 | WEST CANADA CREEK AT KAST BRIDGE NY | 20160803 | -74.9883 | 43.0689 | 00063 | No. of sampling pts. | count | 1 |  |  |  | S
01346000 | 12-CANW-7.0 | WEST CANADA CREEK AT KAST BRIDGE NY | 20160803 | -74.9883 | 43.0689 | 01300 | Oil & grease, severity | code | 0 |  |  |  | S
01346000 | 12-CANW-7.0 | WEST CANADA CREEK AT KAST BRIDGE NY | 20160803 | -74.9883 | 43.0689 | 01305 | Suds or foam, severity | code | 1 |  |  |  | S
01346000 | 12-CANW-7.0 | WEST CANADA CREEK AT KAST BRIDGE NY | 20160803 | -74.9883 | 43.0689 | 01310 | Gas bubbles,severity | code | 1 |  |  |  | S
01346000 | 12-CANW-7.0 | WEST CANADA CREEK AT KAST BRIDGE NY | 20160803 | -74.9883 | 43.0689 | 01320 | Float.Garbage, svrty | code | 0 |  |  |  | S
01346000 | 12-CANW-7.0 | WEST CANADA CREEK AT KAST BRIDGE NY | 20160803 | -74.9883 | 43.0689 | 01325 | Floating algae mats, severity | code | 0 |  |  |  | S
01346000 | 12-CANW-7.0 | WEST CANADA CREEK AT KAST BRIDGE NY | 20160803 | -74.9883 | 43.0689 | 01330 | Odor, severity | code | 0 |  |  |  | S
01346000 | 12-CANW-7.0 | WEST CANADA CREEK AT KAST BRIDGE NY | 20160803 | -74.9883 | 43.0689 | 01335 | Sewage solids, severity | code | 0 |  |  |  | S
01346000 | 12-CANW-7.0 | WEST CANADA CREEK AT KAST BRIDGE NY | 20160803 | -74.9883 | 43.0689 | 01340 | Dead fish, severity | code | 0 |  |  |  | S
01346000 | 12-CANW-7.0 | WEST CANADA CREEK AT KAST BRIDGE NY | 20160803 | -74.9883 | 43.0689 | 01345 | Floating debris, severity | code | 0 |  |  |  | S
01346000 | 12-CANW-7.0 | WEST CANADA CREEK AT KAST BRIDGE NY | 20160803 | -74.9883 | 43.0689 | 01350 | Turbidity, severity | code | 0 |  |  |  | S
01346000 | 12-CANW-7.0 | WEST CANADA CREEK AT KAST BRIDGE NY | 20160803 | -74.9883 | 43.0689 | 01355 | Ice cover, severity | code | 0 |  |  |  | S
01346000 | 12-CANW-7.0 | WEST CANADA CREEK AT KAST BRIDGE NY | 20160803 | -74.9883 | 43.0689 | 50280 | Site visit purpose | code | 1001 |  |  |  | S
01346000 | 12-CANW-7.0 | WEST CANADA CREEK AT KAST BRIDGE NY | 20160803 | -74.9883 | 43.0689 | 61213 | Total coliforms, water | cfu/100ml | 960 | Coliform ;(total,cfu/100ml) |  |  | S | NY-SPBL
01346000 | 12-CANW-7.0 | WEST CANADA CREEK AT KAST BRIDGE NY | 20160803 | -74.9883 | 43.0689 | 61215 | Fecal coliforms, water | cfu/100ml | 420 | Fecal Coliform (total,cfu/100ml) |  |  | S | NY-SPBL
01346000 | 12-CANW-7.0 | WEST CANADA CREEK AT KAST BRIDGE NY | 20160803 | -74.9883 | 43.0689 | 71999 | Sample purpose | code | 10 |  |  |  | S
01346000 | 12-CANW-7.0 | WEST CANADA CREEK AT KAST BRIDGE NY | 20160803 | -74.9883 | 43.0689 | 82398 | Sampling method | code | 70 |  |  |  | S
01346000 | 12-CANW-7.0 | WEST CANADA CREEK AT KAST BRIDGE NY | 20160803 | -74.9883 | 43.0689 | 84164 | Sampler type | code | 3071 |  |  |  | S
01346000 | 12-CANW-7.0 | WEST CANADA CREEK AT KAST BRIDGE NY | 20160803 | -74.9883 | 43.0689 | 84178 | Floating vegetation, severity | code | 0 |  |  |  | S
01346000 | 12-CANW-7.0 | WEST CANADA CREEK AT KAST BRIDGE NY | 20160803 | -74.9883 | 43.0689 | 84182 | Bottle/bag sampler material | code | 2 |  |  |  | S
01346000 | 12-CANW-7.0 | WEST CANADA CREEK AT KAST BRIDGE NY | 20160803 | -74.9883 | 43.0689 | 99111 | Type of QA data | code | 1 |  |  |  | S
01346000 | 12-CANW-7.0 | WEST CANADA CREEK AT KAST BRIDGE NY | 20160803 | -74.9883 | 43.0689 | 00063 | No. of sampling pts. | count | 1 |  |  |  | S
01346000 | 12-CANW-7.0 | WEST CANADA CREEK AT KAST BRIDGE NY | 20160803 | -74.9883 | 43.0689 | 01300 | Oil & grease, severity | code | 0 |  |  |  | S
01346000 | 12-CANW-7.0 | WEST CANADA CREEK AT KAST BRIDGE NY | 20160803 | -74.9883 | 43.0689 | 01305 | Suds or foam, severity | code | 0 |  |  |  | S
01346000 | 12-CANW-7.0 | WEST CANADA CREEK AT KAST BRIDGE NY | 20160803 | -74.9883 | 43.0689 | 01310 | Gas bubbles,severity | code | 0 |  |  |  | S
01346000 | 12-CANW-7.0 | WEST CANADA CREEK AT KAST BRIDGE NY | 20160803 | -74.9883 | 43.0689 | 01320 | Float.Garbage, svrty | code | 0 |  |  |  | S
01346000 | 12-CANW-7.0 | WEST CANADA CREEK AT KAST BRIDGE NY | 20160803 | -74.9883 | 43.0689 | 01325 | Floating algae mats, severity | code | 0 |  |  |  | S
01346000 | 12-CANW-7.0 | WEST CANADA CREEK AT KAST BRIDGE NY | 20160803 | -74.9883 | 43.0689 | 01330 | Odor, severity | code | 0 |  |  |  | S
01346000 | 12-CANW-7.0 | WEST CANADA CREEK AT KAST BRIDGE NY | 20160803 | -74.9883 | 43.0689 | 01335 | Sewage solids, severity | code | 0 |  |  |  | S
01346000 | 12-CANW-7.0 | WEST CANADA CREEK AT KAST BRIDGE NY | 20160803 | -74.9883 | 43.0689 | 01340 | Dead fish, severity | code | 0 |  |  |  | S
01346000 | 12-CANW-7.0 | WEST CANADA CREEK AT KAST BRIDGE NY | 20160803 | -74.9883 | 43.0689 | 01345 | Floating debris, severity | code | 0 |  |  |  | S
01346000 | 12-CANW-7.0 | WEST CANADA CREEK AT KAST BRIDGE NY | 20160803 | -74.9883 | 43.0689 | 01350 | Turbidity, severity | code | 0 |  |  |  | S
01346000 | 12-CANW-7.0 | WEST CANADA CREEK AT KAST BRIDGE NY | 20160803 | -74.9883 | 43.0689 | 01355 | Ice cover, severity | code | 0 |  |  |  | S
01346000 | 12-CANW-7.0 | WEST CANADA CREEK AT KAST BRIDGE NY | 20160803 | -74.9883 | 43.0689 | 50280 | Site visit purpose | code | 1098 |  |  |  | S
01346000 | 12-CANW-7.0 | WEST CANADA CREEK AT KAST BRIDGE NY | 20160803 | -74.9883 | 43.0689 | 61213 | Total coliforms, water | cfu/100ml | 20 | Coliform ;(total,cfu/100ml) |  | < | S | NY-SPBL
01346000 | 12-CANW-7.0 | WEST CANADA CREEK AT KAST BRIDGE NY | 20160803 | -74.9883 | 43.0689 | 61215 | Fecal coliforms, water | cfu/100ml | 20 | Fecal Coliform (total,cfu/100ml) |  | < | S | NY-SPBL
01346000 | 12-CANW-7.0 | WEST CANADA CREEK AT KAST BRIDGE NY | 20160803 | -74.9883 | 43.0689 | 71999 | Sample purpose | code | 10 |  |  |  | S
01346000 | 12-CANW-7.0 | WEST CANADA CREEK AT KAST BRIDGE NY | 20160803 | -74.9883 | 43.0689 | 82398 | Sampling method | code | 70 |  |  |  | S
01346000 | 12-CANW-7.0 | WEST CANADA CREEK AT KAST BRIDGE NY | 20160803 | -74.9883 | 43.0689 | 84164 | Sampler type | code | 3071 |  |  |  | S
01346000 | 12-CANW-7.0 | WEST CANADA CREEK AT KAST BRIDGE NY | 20160803 | -74.9883 | 43.0689 | 84178 | Floating vegetation, severity | code | 0 |  |  |  | S
01346000 | 12-CANW-7.0 | WEST CANADA CREEK AT KAST BRIDGE NY | 20160803 | -74.9883 | 43.0689 | 84182 | Bottle/bag sampler material | code | 2 |  |  |  | S
01346000 | 12-CANW-7.0 | WEST CANADA CREEK AT KAST BRIDGE NY | 20160803 | -74.9883 | 43.0689 | 99111 | Type of QA data | code | 1 |  |  |  | S
01346000 | 12-CANW-7.0 | WEST CANADA CREEK AT KAST BRIDGE NY | 20160809 | -74.9883 | 43.0689 | 00004 | Stream width | ft | 110 |  |  |  | S
01346000 | 12-CANW-7.0 | WEST CANADA CREEK AT KAST BRIDGE NY | 20160809 | -74.9883 | 43.0689 | 00008 | Sample accnt. number | nu | 62618 |  |  |  | S | USGS-NYL
01346000 | 12-CANW-7.0 | WEST CANADA CREEK AT KAST BRIDGE NY | 20160809 | -74.9883 | 43.0689 | 00010 | Temperature, water | deg C | 23.2 | Temperature ;(total,deg c) |  |  | S
01346000 | 12-CANW-7.0 | WEST CANADA CREEK AT KAST BRIDGE NY | 20160809 | -74.9883 | 43.0689 | 00020 | Temperature, air | deg C | 27.9 |  |  |  | S
01346000 | 12-CANW-7.0 | WEST CANADA CREEK AT KAST BRIDGE NY | 20160809 | -74.9883 | 43.0689 | 00025 | Air pressure | mm/Hg | 759 |  |  |  | S
01346000 | 12-CANW-7.0 | WEST CANADA CREEK AT KAST BRIDGE NY | 20160809 | -74.9883 | 43.0689 | 00061 | Discharge, instant. | ft3/s | 566 |  |  |  | S
01346000 | 12-CANW-7.0 | WEST CANADA CREEK AT KAST BRIDGE NY | 20160809 | -74.9883 | 43.0689 | 00063 | No. of sampling pts. | count | 10 |  |  |  | S
01346000 | 12-CANW-7.0 | WEST CANADA CREEK AT KAST BRIDGE NY | 20160809 | -74.9883 | 43.0689 | 00065 | Gage height | ft | 2.65 |  |  |  | S
01346000 | 12-CANW-7.0 | WEST CANADA CREEK AT KAST BRIDGE NY | 20160809 | -74.9883 | 43.0689 | 00095 | Specific cond at 25C | uS/cm @25C | 109 | Specific Conductance ;(total,umhos/cm) |  |  | S
01346000 | 12-CANW-7.0 | WEST CANADA CREEK AT KAST BRIDGE NY | 20160809 | -74.9883 | 43.0689 | 00098 | Sampling depth | m | 0.5 |  |  |  | S | USGSWIML
01346000 | 12-CANW-7.0 | WEST CANADA CREEK AT KAST BRIDGE NY | 20160809 | -74.9883 | 43.0689 | 00191 | Hydrogen ion, wu, calculated | mg/l | 1e-05 |  |  |  | S
01346000 | 12-CANW-7.0 | WEST CANADA CREEK AT KAST BRIDGE NY | 20160809 | -74.9883 | 43.0689 | 00300 | Dissolved oxygen | mg/l | 8.5 | Dissolved Oxygen ;(,mg/l) | 7782-44-7 |  | S
01346000 | 12-CANW-7.0 | WEST CANADA CREEK AT KAST BRIDGE NY | 20160809 | -74.9883 | 43.0689 | 00301 | Diss oxygen,%saturtn | % saturatn | 100 |  |  |  | S
01346000 | 12-CANW-7.0 | WEST CANADA CREEK AT KAST BRIDGE NY | 20160809 | -74.9883 | 43.0689 | 00400 | pH | std units | 7.8 | PH ;(total,pH units) | PH |  | S
01346000 | 12-CANW-7.0 | WEST CANADA CREEK AT KAST BRIDGE NY | 20160809 | -74.9883 | 43.0689 | 00405 | Carbon dioxide, water | mg/l | 1.2 |  |  |  | S
01346000 | 12-CANW-7.0 | WEST CANADA CREEK AT KAST BRIDGE NY | 20160809 | -74.9883 | 43.0689 | 00417 | ANC, wu,fixedEP,lab | mg/l CaCO3 | 42 |  |  |  | S | NY-ALSR
01346000 | 12-CANW-7.0 | WEST CANADA CREEK AT KAST BRIDGE NY | 20160809 | -74.9883 | 43.0689 | 00500 | Total solids dried @ 105C | mg/l | 84 | Total Solids ;(total,mg/l) |  |  | S | NY-ALSR
01346000 | 12-CANW-7.0 | WEST CANADA CREEK AT KAST BRIDGE NY | 20160809 | -74.9883 | 43.0689 | 00505 | LOI of total solids | mg/l | 35 |  |  |  | S | NY-ALSR
01346000 | 12-CANW-7.0 | WEST CANADA CREEK AT KAST BRIDGE NY | 20160809 | -74.9883 | 43.0689 | 00605 | Organic nitrogen, wu | mg/l | 0.24 |  |  | < | S
01346000 | 12-CANW-7.0 | WEST CANADA CREEK AT KAST BRIDGE NY | 20160809 | -74.9883 | 43.0689 | 00610 | Ammonia, wu | mg/l as N | 0.028 | Nitrogen, Ammonia (As N) (total,mg/l) | 7664-41-7 | < | S | USGS-NYL
01346000 | 12-CANW-7.0 | WEST CANADA CREEK AT KAST BRIDGE NY | 20160809 | -74.9883 | 43.0689 | 00615 | Nitrite, wu | mg/l as N | 0.01 | Nitrogen, Nitrite ;(,mg/l) | 14797-65-0 | < | S | NY-ALSR
01346000 | 12-CANW-7.0 | WEST CANADA CREEK AT KAST BRIDGE NY | 20160809 | -74.9883 | 43.0689 | 00618 | Nitrate, wf | mg/l as N | 0.132 | Nitrate, wf | 14797-55-8 |  | S | USGS-NYL
01346000 | 12-CANW-7.0 | WEST CANADA CREEK AT KAST BRIDGE NY | 20160809 | -74.9883 | 43.0689 | 00625 | NH3+orgN, wu | mg/l as N | 0.24 |  |  |  | S | USGSNWQL
01346000 | 12-CANW-7.0 | WEST CANADA CREEK AT KAST BRIDGE NY | 20160809 | -74.9883 | 43.0689 | 00660 | Orthophosphate, wf | mg/l | 43.8 | Orthophosphate as Phosphorus, Dissolved ;(dissolved,mg/l) | 14265-44-2 |  | S
01346000 | 12-CANW-7.0 | WEST CANADA CREEK AT KAST BRIDGE NY | 20160809 | -74.9883 | 43.0689 | 00665 | Phosphorus, wu | mg/l as P | 0.02 | Phosphorus ;(total,mg/l) | 7723-14-0 | < | S | USGSNWQL
01346000 | 12-CANW-7.0 | WEST CANADA CREEK AT KAST BRIDGE NY | 20160809 | -74.9883 | 43.0689 | 00671 | Orthophosphate, wf | mg/l as P | 0.0143 | Orthophosphate as Phosphorus, Dissolved ;(dissolved,mg/l) | 14265-44-2 |  | S | USGS-NYL
01346000 | 12-CANW-7.0 | WEST CANADA CREEK AT KAST BRIDGE NY | 20160809 | -74.9883 | 43.0689 | 00680 | Organic carbon, wu | mg/l | 4.5 | Total Organic Carbon ;(total,mg/l) |  |  | S | USGS-NYL
01346000 | 12-CANW-7.0 | WEST CANADA CREEK AT KAST BRIDGE NY | 20160809 | -74.9883 | 43.0689 | 00681 | Organic carbon, wf | mg/l | 4.54 | Dissolved Organic Carbon ;(dissolved,mg/l) |  |  | S | USGS-NYL
01346000 | 12-CANW-7.0 | WEST CANADA CREEK AT KAST BRIDGE NY | 20160809 | -74.9883 | 43.0689 | 00940 | Chloride, wf | mg/l | 4.97 | Chloride (As Cl) (total,mg/l) | 16887-00-6 |  | S | USGS-NYL
01346000 | 12-CANW-7.0 | WEST CANADA CREEK AT KAST BRIDGE NY | 20160809 | -74.9883 | 43.0689 | 00945 | Sulfate, wf | mg/l | 3.82 | Sulfate (As SO4) ;(total,mg/l) | 14808-79-8 |  | S | USGS-NYL
01346000 | 12-CANW-7.0 | WEST CANADA CREEK AT KAST BRIDGE NY | 20160809 | -74.9883 | 43.0689 | 00951 | Fluoride, wu | mg/l | 0.1 | Fluoride (total,mg/l) | 16984-48-8 | < | S | NY-ALSR
01346000 | 12-CANW-7.0 | WEST CANADA CREEK AT KAST BRIDGE NY | 20160809 | -74.9883 | 43.0689 | 01300 | Oil & grease, severity | code | 0 |  |  |  | S
01346000 | 12-CANW-7.0 | WEST CANADA CREEK AT KAST BRIDGE NY | 20160809 | -74.9883 | 43.0689 | 01305 | Suds or foam, severity | code | 2 |  |  |  | S
01346000 | 12-CANW-7.0 | WEST CANADA CREEK AT KAST BRIDGE NY | 20160809 | -74.9883 | 43.0689 | 01310 | Gas bubbles,severity | code | 0 |  |  |  | S
01346000 | 12-CANW-7.0 | WEST CANADA CREEK AT KAST BRIDGE NY | 20160809 | -74.9883 | 43.0689 | 01320 | Float.Garbage, svrty | code | 0 |  |  |  | S
01346000 | 12-CANW-7.0 | WEST CANADA CREEK AT KAST BRIDGE NY | 20160809 | -74.9883 | 43.0689 | 01325 | Floating algae mats, severity | code | 0 |  |  |  | S
01346000 | 12-CANW-7.0 | WEST CANADA CREEK AT KAST BRIDGE NY | 20160809 | -74.9883 | 43.0689 | 01330 | Odor, severity | code | 0 |  |  |  | S
01346000 | 12-CANW-7.0 | WEST CANADA CREEK AT KAST BRIDGE NY | 20160809 | -74.9883 | 43.0689 | 01335 | Sewage solids, severity | code | 0 |  |  |  | S
01346000 | 12-CANW-7.0 | WEST CANADA CREEK AT KAST BRIDGE NY | 20160809 | -74.9883 | 43.0689 | 01340 | Dead fish, severity | code | 0 |  |  |  | S
01346000 | 12-CANW-7.0 | WEST CANADA CREEK AT KAST BRIDGE NY | 20160809 | -74.9883 | 43.0689 | 01345 | Floating debris, severity | code | 0 |  |  |  | S
01346000 | 12-CANW-7.0 | WEST CANADA CREEK AT KAST BRIDGE NY | 20160809 | -74.9883 | 43.0689 | 01350 | Turbidity, severity | code | 0 |  |  |  | S
01346000 | 12-CANW-7.0 | WEST CANADA CREEK AT KAST BRIDGE NY | 20160809 | -74.9883 | 43.0689 | 01355 | Ice cover, severity | code | 0 |  |  |  | S
01346000 | 12-CANW-7.0 | WEST CANADA CREEK AT KAST BRIDGE NY | 20160809 | -74.9883 | 43.0689 | 30207 | GageHeightAboveDatum | m | 0.81 |  |  |  | S
01346000 | 12-CANW-7.0 | WEST CANADA CREEK AT KAST BRIDGE NY | 20160809 | -74.9883 | 43.0689 | 30209 | Instantaneous Discharge | m3/sec | 16 |  |  |  | S
01346000 | 12-CANW-7.0 | WEST CANADA CREEK AT KAST BRIDGE NY | 20160809 | -74.9883 | 43.0689 | 32217 | Chlorophyll a,fm,unc | ug/l | 0.73 | Chlorophyll a (total,ug/l) |  |  | S | NY-ALSR
01346000 | 12-CANW-7.0 | WEST CANADA CREEK AT KAST BRIDGE NY | 20160809 | -74.9883 | 43.0689 | 46002 | Phenols, wu | ug/l | 2.4 |  |  |  | S | NY-ALSR
01346000 | 12-CANW-7.0 | WEST CANADA CREEK AT KAST BRIDGE NY | 20160809 | -74.9883 | 43.0689 | 50280 | Site visit purpose | code | 1001 |  |  |  | S
01346000 | 12-CANW-7.0 | WEST CANADA CREEK AT KAST BRIDGE NY | 20160809 | -74.9883 | 43.0689 | 50286 | Mercury, wu | ng/l | 1.76 | Mercury ;(total,ng/l) | 7439-97-6 |  | S | USGSWIML
01346000 | 12-CANW-7.0 | WEST CANADA CREEK AT KAST BRIDGE NY | 20160809 | -74.9883 | 43.0689 | 63676 | Turbidity, NephRatio | NTRU | 4.7 | Turbidity ;(,ntu) |  |  | S | USGS-NYL
01346000 | 12-CANW-7.0 | WEST CANADA CREEK AT KAST BRIDGE NY | 20160809 | -74.9883 | 43.0689 | 70293 | Suspended solids, dried@105C | mg/l | 4 | Total Suspended Solids ;(total,mg/l) |  |  | S | NY-ALSR
01346000 | 12-CANW-7.0 | WEST CANADA CREEK AT KAST BRIDGE NY | 20160809 | -74.9883 | 43.0689 | 70300 | Diss solids dry@180C | mg/l | 71 | Total Dissolved Solids (Residue, Filterable) ;(dissolved,mg/l) |  |  | S | NY-ALSR
01346000 | 12-CANW-7.0 | WEST CANADA CREEK AT KAST BRIDGE NY | 20160809 | -74.9883 | 43.0689 | 70302 | Dissolved solids | tons/day | 109 |  |  |  | S
01346000 | 12-CANW-7.0 | WEST CANADA CREEK AT KAST BRIDGE NY | 20160809 | -74.9883 | 43.0689 | 70303 | Dissolved solids | tons/ac ft | 0.1 |  |  |  | S
01346000 | 12-CANW-7.0 | WEST CANADA CREEK AT KAST BRIDGE NY | 20160809 | -74.9883 | 43.0689 | 71845 | Ammonia, wu | mg/l NH4 | 0.036 |  |  | < | S
01346000 | 12-CANW-7.0 | WEST CANADA CREEK AT KAST BRIDGE NY | 20160809 | -74.9883 | 43.0689 | 71999 | Sample purpose | code | 10 |  |  |  | S
01346000 | 12-CANW-7.0 | WEST CANADA CREEK AT KAST BRIDGE NY | 20160809 | -74.9883 | 43.0689 | 72219 | Sampler nozzle material | code | 2 |  |  |  | S
01346000 | 12-CANW-7.0 | WEST CANADA CREEK AT KAST BRIDGE NY | 20160809 | -74.9883 | 43.0689 | 72220 | Sampler nozzle diameter | code | 4 |  |  |  | S
01346000 | 12-CANW-7.0 | WEST CANADA CREEK AT KAST BRIDGE NY | 20160809 | -74.9883 | 43.0689 | 80082 | CBOD, wu, 5day | mg/l | 2 |  |  | < | S | NY-ALSR
01346000 | 12-CANW-7.0 | WEST CANADA CREEK AT KAST BRIDGE NY | 20160809 | -74.9883 | 43.0689 | 80154 | Suspnd sedmnt conc | mg/l | 5 | Total Suspended Solids ;(total,mg/l) |  |  | S | USGSSDKY
01346000 | 12-CANW-7.0 | WEST CANADA CREEK AT KAST BRIDGE NY | 20160809 | -74.9883 | 43.0689 | 80155 | Suspnd sedmnt disch | tons/day | 7.6 |  |  |  | S
01346000 | 12-CANW-7.0 | WEST CANADA CREEK AT KAST BRIDGE NY | 20160809 | -74.9883 | 43.0689 | 82398 | Sampling method | code | 10 |  |  |  | S
01346000 | 12-CANW-7.0 | WEST CANADA CREEK AT KAST BRIDGE NY | 20160809 | -74.9883 | 43.0689 | 84164 | Sampler type | code | 3052 |  |  |  | S
01346000 | 12-CANW-7.0 | WEST CANADA CREEK AT KAST BRIDGE NY | 20160809 | -74.9883 | 43.0689 | 84171 | Sample splitter type | code | 30 |  |  |  | S
01346000 | 12-CANW-7.0 | WEST CANADA CREEK AT KAST BRIDGE NY | 20160809 | -74.9883 | 43.0689 | 84178 | Floating vegetation, severity | code | 0 |  |  |  | S
01346000 | 12-CANW-7.0 | WEST CANADA CREEK AT KAST BRIDGE NY | 20160809 | -74.9883 | 43.0689 | 84182 | Bottle/bag sampler material | code | 2 |  |  |  | S
01346000 | 12-CANW-7.0 | WEST CANADA CREEK AT KAST BRIDGE NY | 20160809 | -74.9883 | 43.0689 | 99111 | Type of QA data | code | 1 |  |  |  | S
01346000 | 12-CANW-7.0 | WEST CANADA CREEK AT KAST BRIDGE NY | 20160809 | -74.9883 | 43.0689 | 99156 | Lot no., 1mL 4.5N H2SO4, WCA | nu | 40200 |  |  |  | S
01346000 | 12-CANW-7.0 | WEST CANADA CREEK AT KAST BRIDGE NY | 20160914 | -74.9883 | 43.0689 | 00008 | Sample accnt. number | nu | 62726 |  |  |  | S | USGS-NYL
01346000 | 12-CANW-7.0 | WEST CANADA CREEK AT KAST BRIDGE NY | 20160914 | -74.9883 | 43.0689 | 00010 | Temperature, water | deg C | 20 | Temperature ;(total,deg c) |  |  | S
01346000 | 12-CANW-7.0 | WEST CANADA CREEK AT KAST BRIDGE NY | 20160914 | -74.9883 | 43.0689 | 00020 | Temperature, air | deg C | 21.3 |  |  |  | S
01346000 | 12-CANW-7.0 | WEST CANADA CREEK AT KAST BRIDGE NY | 20160914 | -74.9883 | 43.0689 | 00025 | Air pressure | mm/Hg | 756 |  |  |  | S
01346000 | 12-CANW-7.0 | WEST CANADA CREEK AT KAST BRIDGE NY | 20160914 | -74.9883 | 43.0689 | 00061 | Discharge, instant. | ft3/s | 617 |  |  |  | S
01346000 | 12-CANW-7.0 | WEST CANADA CREEK AT KAST BRIDGE NY | 20160914 | -74.9883 | 43.0689 | 00095 | Specific cond at 25C | uS/cm @25C | 108 | Specific Conductance ;(total,umhos/cm) |  |  | S
01346000 | 12-CANW-7.0 | WEST CANADA CREEK AT KAST BRIDGE NY | 20160914 | -74.9883 | 43.0689 | 00098 | Sampling depth | m | 0.5 |  |  |  | S | USGSWIML
01346000 | 12-CANW-7.0 | WEST CANADA CREEK AT KAST BRIDGE NY | 20160914 | -74.9883 | 43.0689 | 00191 | Hydrogen ion, wu, calculated | mg/l | 3e-05 |  |  |  | S
01346000 | 12-CANW-7.0 | WEST CANADA CREEK AT KAST BRIDGE NY | 20160914 | -74.9883 | 43.0689 | 00300 | Dissolved oxygen | mg/l | 8.2 | Dissolved Oxygen ;(,mg/l) | 7782-44-7 |  | S
01346000 | 12-CANW-7.0 | WEST CANADA CREEK AT KAST BRIDGE NY | 20160914 | -74.9883 | 43.0689 | 00301 | Diss oxygen,%saturtn | % saturatn | 91 |  |  |  | S
01346000 | 12-CANW-7.0 | WEST CANADA CREEK AT KAST BRIDGE NY | 20160914 | -74.9883 | 43.0689 | 00400 | pH | std units | 7.5 | PH ;(total,pH units) | PH |  | S
01346000 | 12-CANW-7.0 | WEST CANADA CREEK AT KAST BRIDGE NY | 20160914 | -74.9883 | 43.0689 | 00405 | Carbon dioxide, water | mg/l | 2.6 |  |  |  | S
01346000 | 12-CANW-7.0 | WEST CANADA CREEK AT KAST BRIDGE NY | 20160914 | -74.9883 | 43.0689 | 00417 | ANC, wu,fixedEP,lab | mg/l CaCO3 | 42 |  |  |  | S | NY-ALSR
01346000 | 12-CANW-7.0 | WEST CANADA CREEK AT KAST BRIDGE NY | 20160914 | -74.9883 | 43.0689 | 00500 | Total solids dried @ 105C | mg/l | 84 | Total Solids ;(total,mg/l) |  |  | S | NY-ALSR
01346000 | 12-CANW-7.0 | WEST CANADA CREEK AT KAST BRIDGE NY | 20160914 | -74.9883 | 43.0689 | 00505 | LOI of total solids | mg/l | 30 |  |  |  | S | NY-ALSR
01346000 | 12-CANW-7.0 | WEST CANADA CREEK AT KAST BRIDGE NY | 20160914 | -74.9883 | 43.0689 | 00605 | Organic nitrogen, wu | mg/l | 0.21 |  |  | < | S
01346000 | 12-CANW-7.0 | WEST CANADA CREEK AT KAST BRIDGE NY | 20160914 | -74.9883 | 43.0689 | 00610 | Ammonia, wu | mg/l as N | 0.028 | Nitrogen, Ammonia (As N) (total,mg/l) | 7664-41-7 | < | S | USGS-NYL
01346000 | 12-CANW-7.0 | WEST CANADA CREEK AT KAST BRIDGE NY | 20160914 | -74.9883 | 43.0689 | 00615 | Nitrite, wu | mg/l as N | 0.01 | Nitrogen, Nitrite ;(,mg/l) | 14797-65-0 | < | S | NY-ALSR
01346000 | 12-CANW-7.0 | WEST CANADA CREEK AT KAST BRIDGE NY | 20160914 | -74.9883 | 43.0689 | 00618 | Nitrate, wf | mg/l as N | 0.099 | Nitrate, wf | 14797-55-8 |  | S | USGS-NYL
01346000 | 12-CANW-7.0 | WEST CANADA CREEK AT KAST BRIDGE NY | 20160914 | -74.9883 | 43.0689 | 00625 | NH3+orgN, wu | mg/l as N | 0.21 |  |  |  | S | USGSNWQL
01346000 | 12-CANW-7.0 | WEST CANADA CREEK AT KAST BRIDGE NY | 20160914 | -74.9883 | 43.0689 | 00660 | Orthophosphate, wf | mg/l | 0.399 | Orthophosphate as Phosphorus, Dissolved ;(dissolved,mg/l) | 14265-44-2 | < | S
01346000 | 12-CANW-7.0 | WEST CANADA CREEK AT KAST BRIDGE NY | 20160914 | -74.9883 | 43.0689 | 00665 | Phosphorus, wu | mg/l as P | 0.02 | Phosphorus ;(total,mg/l) | 7723-14-0 | < | S | USGSNWQL
01346000 | 12-CANW-7.0 | WEST CANADA CREEK AT KAST BRIDGE NY | 20160914 | -74.9883 | 43.0689 | 00671 | Orthophosphate, wf | mg/l as P | 0.01 | Orthophosphate as Phosphorus, Dissolved ;(dissolved,mg/l) | 14265-44-2 |  | S | USGS-NYL
01346000 | 12-CANW-7.0 | WEST CANADA CREEK AT KAST BRIDGE NY | 20160914 | -74.9883 | 43.0689 | 00680 | Organic carbon, wu | mg/l | 4.4 | Total Organic Carbon ;(total,mg/l) |  |  | S | USGS-NYL
01346000 | 12-CANW-7.0 | WEST CANADA CREEK AT KAST BRIDGE NY | 20160914 | -74.9883 | 43.0689 | 00681 | Organic carbon, wf | mg/l | 4.5 | Dissolved Organic Carbon ;(dissolved,mg/l) |  |  | S | USGS-NYL
01346000 | 12-CANW-7.0 | WEST CANADA CREEK AT KAST BRIDGE NY | 20160914 | -74.9883 | 43.0689 | 00940 | Chloride, wf | mg/l | 4.16 | Chloride (As Cl) (total,mg/l) | 16887-00-6 |  | S | USGS-NYL
01346000 | 12-CANW-7.0 | WEST CANADA CREEK AT KAST BRIDGE NY | 20160914 | -74.9883 | 43.0689 | 00945 | Sulfate, wf | mg/l | 3.58 | Sulfate (As SO4) ;(total,mg/l) | 14808-79-8 |  | S | USGS-NYL
01346000 | 12-CANW-7.0 | WEST CANADA CREEK AT KAST BRIDGE NY | 20160914 | -74.9883 | 43.0689 | 00951 | Fluoride, wu | mg/l | 0.1 | Fluoride (total,mg/l) | 16984-48-8 | < | S | NY-ALSR
01346000 | 12-CANW-7.0 | WEST CANADA CREEK AT KAST BRIDGE NY | 20160914 | -74.9883 | 43.0689 | 01300 | Oil & grease, severity | code | 0 |  |  |  | S
01346000 | 12-CANW-7.0 | WEST CANADA CREEK AT KAST BRIDGE NY | 20160914 | -74.9883 | 43.0689 | 01305 | Suds or foam, severity | code | 0 |  |  |  | S
01346000 | 12-CANW-7.0 | WEST CANADA CREEK AT KAST BRIDGE NY | 20160914 | -74.9883 | 43.0689 | 01310 | Gas bubbles,severity | code | 0 |  |  |  | S
01346000 | 12-CANW-7.0 | WEST CANADA CREEK AT KAST BRIDGE NY | 20160914 | -74.9883 | 43.0689 | 01320 | Float.Garbage, svrty | code | 0 |  |  |  | S
01346000 | 12-CANW-7.0 | WEST CANADA CREEK AT KAST BRIDGE NY | 20160914 | -74.9883 | 43.0689 | 01325 | Floating algae mats, severity | code | 0 |  |  |  | S
01346000 | 12-CANW-7.0 | WEST CANADA CREEK AT KAST BRIDGE NY | 20160914 | -74.9883 | 43.0689 | 01330 | Odor, severity | code | 0 |  |  |  | S
01346000 | 12-CANW-7.0 | WEST CANADA CREEK AT KAST BRIDGE NY | 20160914 | -74.9883 | 43.0689 | 01335 | Sewage solids, severity | code | 0 |  |  |  | S
01346000 | 12-CANW-7.0 | WEST CANADA CREEK AT KAST BRIDGE NY | 20160914 | -74.9883 | 43.0689 | 01340 | Dead fish, severity | code | 0 |  |  |  | S
01346000 | 12-CANW-7.0 | WEST CANADA CREEK AT KAST BRIDGE NY | 20160914 | -74.9883 | 43.0689 | 01345 | Floating debris, severity | code | 0 |  |  |  | S
01346000 | 12-CANW-7.0 | WEST CANADA CREEK AT KAST BRIDGE NY | 20160914 | -74.9883 | 43.0689 | 01350 | Turbidity, severity | code | 0 |  |  |  | S
01346000 | 12-CANW-7.0 | WEST CANADA CREEK AT KAST BRIDGE NY | 20160914 | -74.9883 | 43.0689 | 01355 | Ice cover, severity | code | 0 |  |  |  | S
01346000 | 12-CANW-7.0 | WEST CANADA CREEK AT KAST BRIDGE NY | 20160914 | -74.9883 | 43.0689 | 30209 | Instantaneous Discharge | m3/sec | 17 |  |  |  | S
01346000 | 12-CANW-7.0 | WEST CANADA CREEK AT KAST BRIDGE NY | 20160914 | -74.9883 | 43.0689 | 32217 | Chlorophyll a,fm,unc | ug/l | 1.32 | Chlorophyll a (total,ug/l) |  |  | S | NY-ALSR
01346000 | 12-CANW-7.0 | WEST CANADA CREEK AT KAST BRIDGE NY | 20160914 | -74.9883 | 43.0689 | 46002 | Phenols, wu | ug/l | 2.7 |  |  |  | S | NY-ALSR
01346000 | 12-CANW-7.0 | WEST CANADA CREEK AT KAST BRIDGE NY | 20160914 | -74.9883 | 43.0689 | 50280 | Site visit purpose | code | 1001 |  |  |  | S
01346000 | 12-CANW-7.0 | WEST CANADA CREEK AT KAST BRIDGE NY | 20160914 | -74.9883 | 43.0689 | 50286 | Mercury, wu | ng/l | 1.41 | Mercury ;(total,ng/l) | 7439-97-6 |  | S | USGSWIML
01346000 | 12-CANW-7.0 | WEST CANADA CREEK AT KAST BRIDGE NY | 20160914 | -74.9883 | 43.0689 | 63676 | Turbidity, NephRatio | NTRU | 5.1 | Turbidity ;(,ntu) |  |  | S | USGS-NYL
01346000 | 12-CANW-7.0 | WEST CANADA CREEK AT KAST BRIDGE NY | 20160914 | -74.9883 | 43.0689 | 70293 | Suspended solids, dried@105C | mg/l | 4 | Total Suspended Solids ;(total,mg/l) |  |  | S | NY-ALSR
01346000 | 12-CANW-7.0 | WEST CANADA CREEK AT KAST BRIDGE NY | 20160914 | -74.9883 | 43.0689 | 70300 | Diss solids dry@180C | mg/l | 70 | Total Dissolved Solids (Residue, Filterable) ;(dissolved,mg/l) |  |  | S | NY-ALSR
01346000 | 12-CANW-7.0 | WEST CANADA CREEK AT KAST BRIDGE NY | 20160914 | -74.9883 | 43.0689 | 70302 | Dissolved solids | tons/day | 117 |  |  |  | S
01346000 | 12-CANW-7.0 | WEST CANADA CREEK AT KAST BRIDGE NY | 20160914 | -74.9883 | 43.0689 | 70303 | Dissolved solids | tons/ac ft | 0.1 |  |  |  | S
01346000 | 12-CANW-7.0 | WEST CANADA CREEK AT KAST BRIDGE NY | 20160914 | -74.9883 | 43.0689 | 71845 | Ammonia, wu | mg/l NH4 | 0.036 |  |  | < | S
01346000 | 12-CANW-7.0 | WEST CANADA CREEK AT KAST BRIDGE NY | 20160914 | -74.9883 | 43.0689 | 71999 | Sample purpose | code | 10 |  |  |  | S
01346000 | 12-CANW-7.0 | WEST CANADA CREEK AT KAST BRIDGE NY | 20160914 | -74.9883 | 43.0689 | 72219 | Sampler nozzle material | code | 2 |  |  |  | S
01346000 | 12-CANW-7.0 | WEST CANADA CREEK AT KAST BRIDGE NY | 20160914 | -74.9883 | 43.0689 | 72220 | Sampler nozzle diameter | code | 4 |  |  |  | S
01346000 | 12-CANW-7.0 | WEST CANADA CREEK AT KAST BRIDGE NY | 20160914 | -74.9883 | 43.0689 | 80082 | CBOD, wu, 5day | mg/l | 2 |  |  | < | S | NY-ALSR
01346000 | 12-CANW-7.0 | WEST CANADA CREEK AT KAST BRIDGE NY | 20160914 | -74.9883 | 43.0689 | 80154 | Suspnd sedmnt conc | mg/l | 6 | Total Suspended Solids ;(total,mg/l) |  |  | S | USGSSDKY
01346000 | 12-CANW-7.0 | WEST CANADA CREEK AT KAST BRIDGE NY | 20160914 | -74.9883 | 43.0689 | 80155 | Suspnd sedmnt disch | tons/day | 10 |  |  |  | S
01346000 | 12-CANW-7.0 | WEST CANADA CREEK AT KAST BRIDGE NY | 20160914 | -74.9883 | 43.0689 | 82398 | Sampling method | code | 10 |  |  |  | S
01346000 | 12-CANW-7.0 | WEST CANADA CREEK AT KAST BRIDGE NY | 20160914 | -74.9883 | 43.0689 | 84164 | Sampler type | code | 3052 |  |  |  | S
01346000 | 12-CANW-7.0 | WEST CANADA CREEK AT KAST BRIDGE NY | 20160914 | -74.9883 | 43.0689 | 84171 | Sample splitter type | code | 30 |  |  |  | S
01346000 | 12-CANW-7.0 | WEST CANADA CREEK AT KAST BRIDGE NY | 20160914 | -74.9883 | 43.0689 | 84178 | Floating vegetation, severity | code | 0 |  |  |  | S
01346000 | 12-CANW-7.0 | WEST CANADA CREEK AT KAST BRIDGE NY | 20160914 | -74.9883 | 43.0689 | 84182 | Bottle/bag sampler material | code | 2 |  |  |  | S
01346000 | 12-CANW-7.0 | WEST CANADA CREEK AT KAST BRIDGE NY | 20160914 | -74.9883 | 43.0689 | 99111 | Type of QA data | code | 30 |  |  |  | S
01346000 | 12-CANW-7.0 | WEST CANADA CREEK AT KAST BRIDGE NY | 20160914 | -74.9883 | 43.0689 | 99156 | Lot no., 1mL 4.5N H2SO4, WCA | nu | 40200 |  |  |  | S
01346000 | 12-CANW-7.0 | WEST CANADA CREEK AT KAST BRIDGE NY | 20160914 | -74.9883 | 43.0689 | 00010 | Temperature, water | deg C | 20 | Temperature ;(total,deg c) |  |  | S
01346000 | 12-CANW-7.0 | WEST CANADA CREEK AT KAST BRIDGE NY | 20160914 | -74.9883 | 43.0689 | 00020 | Temperature, air | deg C | 21.3 |  |  |  | S
01346000 | 12-CANW-7.0 | WEST CANADA CREEK AT KAST BRIDGE NY | 20160914 | -74.9883 | 43.0689 | 00025 | Air pressure | mm/Hg | 756 |  |  |  | S
01346000 | 12-CANW-7.0 | WEST CANADA CREEK AT KAST BRIDGE NY | 20160914 | -74.9883 | 43.0689 | 00061 | Discharge, instant. | ft3/s | 617 |  |  |  | S
01346000 | 12-CANW-7.0 | WEST CANADA CREEK AT KAST BRIDGE NY | 20160914 | -74.9883 | 43.0689 | 00095 | Specific cond at 25C | uS/cm @25C | 108 | Specific Conductance ;(total,umhos/cm) |  |  | S
01346000 | 12-CANW-7.0 | WEST CANADA CREEK AT KAST BRIDGE NY | 20160914 | -74.9883 | 43.0689 | 00098 | Sampling depth | m | 0.5 |  |  |  | S | USGSWIML
01346000 | 12-CANW-7.0 | WEST CANADA CREEK AT KAST BRIDGE NY | 20160914 | -74.9883 | 43.0689 | 00191 | Hydrogen ion, wu, calculated | mg/l | 3e-05 |  |  |  | S
01346000 | 12-CANW-7.0 | WEST CANADA CREEK AT KAST BRIDGE NY | 20160914 | -74.9883 | 43.0689 | 00300 | Dissolved oxygen | mg/l | 8.2 | Dissolved Oxygen ;(,mg/l) | 7782-44-7 |  | S
01346000 | 12-CANW-7.0 | WEST CANADA CREEK AT KAST BRIDGE NY | 20160914 | -74.9883 | 43.0689 | 00301 | Diss oxygen,%saturtn | % saturatn | 91 |  |  |  | S
01346000 | 12-CANW-7.0 | WEST CANADA CREEK AT KAST BRIDGE NY | 20160914 | -74.9883 | 43.0689 | 00400 | pH | std units | 7.5 | PH ;(total,pH units) | PH |  | S
01346000 | 12-CANW-7.0 | WEST CANADA CREEK AT KAST BRIDGE NY | 20160914 | -74.9883 | 43.0689 | 00405 | Carbon dioxide, water | mg/l | 2.6 |  |  |  | S
01346000 | 12-CANW-7.0 | WEST CANADA CREEK AT KAST BRIDGE NY | 20160914 | -74.9883 | 43.0689 | 00417 | ANC, wu,fixedEP,lab | mg/l CaCO3 | 42 |  |  |  | S | NY-ALSR
01346000 | 12-CANW-7.0 | WEST CANADA CREEK AT KAST BRIDGE NY | 20160914 | -74.9883 | 43.0689 | 00500 | Total solids dried @ 105C | mg/l | 88 | Total Solids ;(total,mg/l) |  |  | S | NY-ALSR
01346000 | 12-CANW-7.0 | WEST CANADA CREEK AT KAST BRIDGE NY | 20160914 | -74.9883 | 43.0689 | 00505 | LOI of total solids | mg/l | 29 |  |  |  | S | NY-ALSR
01346000 | 12-CANW-7.0 | WEST CANADA CREEK AT KAST BRIDGE NY | 20160914 | -74.9883 | 43.0689 | 00615 | Nitrite, wu | mg/l as N | 0.01 | Nitrogen, Nitrite ;(,mg/l) | 14797-65-0 | < | S | NY-ALSR
01346000 | 12-CANW-7.0 | WEST CANADA CREEK AT KAST BRIDGE NY | 20160914 | -74.9883 | 43.0689 | 00625 | NH3+orgN, wu | mg/l as N | 0.22 |  |  |  | S | USGSNWQL
01346000 | 12-CANW-7.0 | WEST CANADA CREEK AT KAST BRIDGE NY | 20160914 | -74.9883 | 43.0689 | 00665 | Phosphorus, wu | mg/l as P | 0.02 | Phosphorus ;(total,mg/l) | 7723-14-0 | < | S | USGSNWQL
01346000 | 12-CANW-7.0 | WEST CANADA CREEK AT KAST BRIDGE NY | 20160914 | -74.9883 | 43.0689 | 00951 | Fluoride, wu | mg/l | 0.1 | Fluoride (total,mg/l) | 16984-48-8 | < | S | NY-ALSR
01346000 | 12-CANW-7.0 | WEST CANADA CREEK AT KAST BRIDGE NY | 20160914 | -74.9883 | 43.0689 | 01300 | Oil & grease, severity | code | 0 |  |  |  | S
01346000 | 12-CANW-7.0 | WEST CANADA CREEK AT KAST BRIDGE NY | 20160914 | -74.9883 | 43.0689 | 01305 | Suds or foam, severity | code | 0 |  |  |  | S
01346000 | 12-CANW-7.0 | WEST CANADA CREEK AT KAST BRIDGE NY | 20160914 | -74.9883 | 43.0689 | 01310 | Gas bubbles,severity | code | 0 |  |  |  | S
01346000 | 12-CANW-7.0 | WEST CANADA CREEK AT KAST BRIDGE NY | 20160914 | -74.9883 | 43.0689 | 01320 | Float.Garbage, svrty | code | 0 |  |  |  | S
01346000 | 12-CANW-7.0 | WEST CANADA CREEK AT KAST BRIDGE NY | 20160914 | -74.9883 | 43.0689 | 01325 | Floating algae mats, severity | code | 0 |  |  |  | S
01346000 | 12-CANW-7.0 | WEST CANADA CREEK AT KAST BRIDGE NY | 20160914 | -74.9883 | 43.0689 | 01330 | Odor, severity | code | 0 |  |  |  | S
01346000 | 12-CANW-7.0 | WEST CANADA CREEK AT KAST BRIDGE NY | 20160914 | -74.9883 | 43.0689 | 01335 | Sewage solids, severity | code | 0 |  |  |  | S
01346000 | 12-CANW-7.0 | WEST CANADA CREEK AT KAST BRIDGE NY | 20160914 | -74.9883 | 43.0689 | 01340 | Dead fish, severity | code | 0 |  |  |  | S
01346000 | 12-CANW-7.0 | WEST CANADA CREEK AT KAST BRIDGE NY | 20160914 | -74.9883 | 43.0689 | 01345 | Floating debris, severity | code | 0 |  |  |  | S
01346000 | 12-CANW-7.0 | WEST CANADA CREEK AT KAST BRIDGE NY | 20160914 | -74.9883 | 43.0689 | 01350 | Turbidity, severity | code | 0 |  |  |  | S
01346000 | 12-CANW-7.0 | WEST CANADA CREEK AT KAST BRIDGE NY | 20160914 | -74.9883 | 43.0689 | 01355 | Ice cover, severity | code | 0 |  |  |  | S
01346000 | 12-CANW-7.0 | WEST CANADA CREEK AT KAST BRIDGE NY | 20160914 | -74.9883 | 43.0689 | 30209 | Instantaneous Discharge | m3/sec | 17 |  |  |  | S
01346000 | 12-CANW-7.0 | WEST CANADA CREEK AT KAST BRIDGE NY | 20160914 | -74.9883 | 43.0689 | 32217 | Chlorophyll a,fm,unc | ug/l | 1.31 | Chlorophyll a (total,ug/l) |  |  | S | NY-ALSR
01346000 | 12-CANW-7.0 | WEST CANADA CREEK AT KAST BRIDGE NY | 20160914 | -74.9883 | 43.0689 | 46002 | Phenols, wu | ug/l | 3 |  |  |  | S | NY-ALSR
01346000 | 12-CANW-7.0 | WEST CANADA CREEK AT KAST BRIDGE NY | 20160914 | -74.9883 | 43.0689 | 50280 | Site visit purpose | code | 1098 |  |  |  | S
01346000 | 12-CANW-7.0 | WEST CANADA CREEK AT KAST BRIDGE NY | 20160914 | -74.9883 | 43.0689 | 50286 | Mercury, wu | ng/l | 1.73 | Mercury ;(total,ng/l) | 7439-97-6 |  | S | USGSWIML
01346000 | 12-CANW-7.0 | WEST CANADA CREEK AT KAST BRIDGE NY | 20160914 | -74.9883 | 43.0689 | 70293 | Suspended solids, dried@105C | mg/l | 4 | Total Suspended Solids ;(total,mg/l) |  |  | S | NY-ALSR
01346000 | 12-CANW-7.0 | WEST CANADA CREEK AT KAST BRIDGE NY | 20160914 | -74.9883 | 43.0689 | 70300 | Diss solids dry@180C | mg/l | 69 | Total Dissolved Solids (Residue, Filterable) ;(dissolved,mg/l) |  |  | S | NY-ALSR
01346000 | 12-CANW-7.0 | WEST CANADA CREEK AT KAST BRIDGE NY | 20160914 | -74.9883 | 43.0689 | 70302 | Dissolved solids | tons/day | 115 |  |  |  | S
01346000 | 12-CANW-7.0 | WEST CANADA CREEK AT KAST BRIDGE NY | 20160914 | -74.9883 | 43.0689 | 70303 | Dissolved solids | tons/ac ft | 0.09 |  |  |  | S
01346000 | 12-CANW-7.0 | WEST CANADA CREEK AT KAST BRIDGE NY | 20160914 | -74.9883 | 43.0689 | 71999 | Sample purpose | code | 10 |  |  |  | S
01346000 | 12-CANW-7.0 | WEST CANADA CREEK AT KAST BRIDGE NY | 20160914 | -74.9883 | 43.0689 | 72219 | Sampler nozzle material | code | 2 |  |  |  | S
01346000 | 12-CANW-7.0 | WEST CANADA CREEK AT KAST BRIDGE NY | 20160914 | -74.9883 | 43.0689 | 72220 | Sampler nozzle diameter | code | 4 |  |  |  | S
01346000 | 12-CANW-7.0 | WEST CANADA CREEK AT KAST BRIDGE NY | 20160914 | -74.9883 | 43.0689 | 80082 | CBOD, wu, 5day | mg/l | 2 |  |  | < | S | NY-ALSR
01346000 | 12-CANW-7.0 | WEST CANADA CREEK AT KAST BRIDGE NY | 20160914 | -74.9883 | 43.0689 | 80154 | Suspnd sedmnt conc | mg/l | 8 | Total Suspended Solids ;(total,mg/l) |  |  | S | USGSSDKY
01346000 | 12-CANW-7.0 | WEST CANADA CREEK AT KAST BRIDGE NY | 20160914 | -74.9883 | 43.0689 | 80155 | Suspnd sedmnt disch | tons/day | 13 |  |  |  | S
01346000 | 12-CANW-7.0 | WEST CANADA CREEK AT KAST BRIDGE NY | 20160914 | -74.9883 | 43.0689 | 82398 | Sampling method | code | 10 |  |  |  | S
01346000 | 12-CANW-7.0 | WEST CANADA CREEK AT KAST BRIDGE NY | 20160914 | -74.9883 | 43.0689 | 84164 | Sampler type | code | 3052 |  |  |  | S
01346000 | 12-CANW-7.0 | WEST CANADA CREEK AT KAST BRIDGE NY | 20160914 | -74.9883 | 43.0689 | 84171 | Sample splitter type | code | 30 |  |  |  | S
01346000 | 12-CANW-7.0 | WEST CANADA CREEK AT KAST BRIDGE NY | 20160914 | -74.9883 | 43.0689 | 84178 | Floating vegetation, severity | code | 0 |  |  |  | S
01346000 | 12-CANW-7.0 | WEST CANADA CREEK AT KAST BRIDGE NY | 20160914 | -74.9883 | 43.0689 | 84182 | Bottle/bag sampler material | code | 2 |  |  |  | S
01346000 | 12-CANW-7.0 | WEST CANADA CREEK AT KAST BRIDGE NY | 20160914 | -74.9883 | 43.0689 | 99105 | Type of replicate | code | 10 |  |  |  | S
01346000 | 12-CANW-7.0 | WEST CANADA CREEK AT KAST BRIDGE NY | 20160914 | -74.9883 | 43.0689 | 99111 | Type of QA data | code | 1 |  |  |  | S
01346000 | 12-CANW-7.0 | WEST CANADA CREEK AT KAST BRIDGE NY | 20160914 | -74.9883 | 43.0689 | 99156 | Lot no., 1mL 4.5N H2SO4, WCA | nu | 40200 |  |  |  | S
01346000 | 12-CANW-7.0 | WEST CANADA CREEK AT KAST BRIDGE NY | 20161018 | -74.9883 | 43.0689 | 00008 | Sample accnt. number | nu | 62845 |  |  |  | S | USGS-NYL
01346000 | 12-CANW-7.0 | WEST CANADA CREEK AT KAST BRIDGE NY | 20161018 | -74.9883 | 43.0689 | 00010 | Temperature, water | deg C | 14.7 | Temperature ;(total,deg c) |  |  | S
01346000 | 12-CANW-7.0 | WEST CANADA CREEK AT KAST BRIDGE NY | 20161018 | -74.9883 | 43.0689 | 00020 | Temperature, air | deg C | 24 |  |  |  | S
01346000 | 12-CANW-7.0 | WEST CANADA CREEK AT KAST BRIDGE NY | 20161018 | -74.9883 | 43.0689 | 00025 | Air pressure | mm/Hg | 751 |  |  |  | S
01346000 | 12-CANW-7.0 | WEST CANADA CREEK AT KAST BRIDGE NY | 20161018 | -74.9883 | 43.0689 | 00061 | Discharge, instant. | ft3/s | 566 |  |  |  | S
01346000 | 12-CANW-7.0 | WEST CANADA CREEK AT KAST BRIDGE NY | 20161018 | -74.9883 | 43.0689 | 00095 | Specific cond at 25C | uS/cm @25C | 141 | Specific Conductance ;(total,umhos/cm) |  |  | S
01346000 | 12-CANW-7.0 | WEST CANADA CREEK AT KAST BRIDGE NY | 20161018 | -74.9883 | 43.0689 | 00191 | Hydrogen ion, wu, calculated | mg/l | 3e-05 |  |  |  | S
01346000 | 12-CANW-7.0 | WEST CANADA CREEK AT KAST BRIDGE NY | 20161018 | -74.9883 | 43.0689 | 00300 | Dissolved oxygen | mg/l | 8 | Dissolved Oxygen ;(,mg/l) | 7782-44-7 |  | S
01346000 | 12-CANW-7.0 | WEST CANADA CREEK AT KAST BRIDGE NY | 20161018 | -74.9883 | 43.0689 | 00301 | Diss oxygen,%saturtn | % saturatn | 80 |  |  |  | S
01346000 | 12-CANW-7.0 | WEST CANADA CREEK AT KAST BRIDGE NY | 20161018 | -74.9883 | 43.0689 | 00400 | pH | std units | 7.6 | PH ;(total,pH units) | PH |  | S
01346000 | 12-CANW-7.0 | WEST CANADA CREEK AT KAST BRIDGE NY | 20161018 | -74.9883 | 43.0689 | 00405 | Carbon dioxide, water | mg/l | 2.9 |  |  |  | S
01346000 | 12-CANW-7.0 | WEST CANADA CREEK AT KAST BRIDGE NY | 20161018 | -74.9883 | 43.0689 | 00417 | ANC, wu,fixedEP,lab | mg/l CaCO3 | 55 |  |  |  | S | NY-ALSR
01346000 | 12-CANW-7.0 | WEST CANADA CREEK AT KAST BRIDGE NY | 20161018 | -74.9883 | 43.0689 | 00500 | Total solids dried @ 105C | mg/l | 89 | Total Solids ;(total,mg/l) |  |  | S | NY-ALSR
01346000 | 12-CANW-7.0 | WEST CANADA CREEK AT KAST BRIDGE NY | 20161018 | -74.9883 | 43.0689 | 00505 | LOI of total solids | mg/l | 33 |  |  |  | S | NY-ALSR
01346000 | 12-CANW-7.0 | WEST CANADA CREEK AT KAST BRIDGE NY | 20161018 | -74.9883 | 43.0689 | 00605 | Organic nitrogen, wu | mg/l | 0.18 |  |  | < | S
01346000 | 12-CANW-7.0 | WEST CANADA CREEK AT KAST BRIDGE NY | 20161018 | -74.9883 | 43.0689 | 00610 | Ammonia, wu | mg/l as N | 0.028 | Nitrogen, Ammonia (As N) (total,mg/l) | 7664-41-7 | < | S | USGS-NYL
01346000 | 12-CANW-7.0 | WEST CANADA CREEK AT KAST BRIDGE NY | 20161018 | -74.9883 | 43.0689 | 00615 | Nitrite, wu | mg/l as N | 0.01 | Nitrogen, Nitrite ;(,mg/l) | 14797-65-0 | < | S | NY-ALSR
01346000 | 12-CANW-7.0 | WEST CANADA CREEK AT KAST BRIDGE NY | 20161018 | -74.9883 | 43.0689 | 00618 | Nitrate, wf | mg/l as N | 0.119 | Nitrate, wf | 14797-55-8 |  | S | USGS-NYL
01346000 | 12-CANW-7.0 | WEST CANADA CREEK AT KAST BRIDGE NY | 20161018 | -74.9883 | 43.0689 | 00625 | NH3+orgN, wu | mg/l as N | 0.18 |  |  |  | S | USGSNWQL
01346000 | 12-CANW-7.0 | WEST CANADA CREEK AT KAST BRIDGE NY | 20161018 | -74.9883 | 43.0689 | 00660 | Orthophosphate, wf | mg/l | 0.399 | Orthophosphate as Phosphorus, Dissolved ;(dissolved,mg/l) | 14265-44-2 | < | S
01346000 | 12-CANW-7.0 | WEST CANADA CREEK AT KAST BRIDGE NY | 20161018 | -74.9883 | 43.0689 | 00665 | Phosphorus, wu | mg/l as P | 0.02 | Phosphorus ;(total,mg/l) | 7723-14-0 | < | S | USGSNWQL
01346000 | 12-CANW-7.0 | WEST CANADA CREEK AT KAST BRIDGE NY | 20161018 | -74.9883 | 43.0689 | 00671 | Orthophosphate, wf | mg/l as P | 0.01 | Orthophosphate as Phosphorus, Dissolved ;(dissolved,mg/l) | 14265-44-2 |  | S | USGS-NYL
01346000 | 12-CANW-7.0 | WEST CANADA CREEK AT KAST BRIDGE NY | 20161018 | -74.9883 | 43.0689 | 00680 | Organic carbon, wu | mg/l | 3.6 | Total Organic Carbon ;(total,mg/l) |  |  | S | USGS-NYL
01346000 | 12-CANW-7.0 | WEST CANADA CREEK AT KAST BRIDGE NY | 20161018 | -74.9883 | 43.0689 | 00681 | Organic carbon, wf | mg/l | 3.86 | Dissolved Organic Carbon ;(dissolved,mg/l) |  |  | S | USGS-NYL
01346000 | 12-CANW-7.0 | WEST CANADA CREEK AT KAST BRIDGE NY | 20161018 | -74.9883 | 43.0689 | 00940 | Chloride, wf | mg/l | 5.82 | Chloride (As Cl) (total,mg/l) | 16887-00-6 |  | S | USGS-NYL
01346000 | 12-CANW-7.0 | WEST CANADA CREEK AT KAST BRIDGE NY | 20161018 | -74.9883 | 43.0689 | 00945 | Sulfate, wf | mg/l | 4.44 | Sulfate (As SO4) ;(total,mg/l) | 14808-79-8 |  | S | USGS-NYL
01346000 | 12-CANW-7.0 | WEST CANADA CREEK AT KAST BRIDGE NY | 20161018 | -74.9883 | 43.0689 | 00951 | Fluoride, wu | mg/l | 0.1 | Fluoride (total,mg/l) | 16984-48-8 | < | S | NY-ALSR
01346000 | 12-CANW-7.0 | WEST CANADA CREEK AT KAST BRIDGE NY | 20161018 | -74.9883 | 43.0689 | 01300 | Oil & grease, severity | code | 0 |  |  |  | S
01346000 | 12-CANW-7.0 | WEST CANADA CREEK AT KAST BRIDGE NY | 20161018 | -74.9883 | 43.0689 | 01305 | Suds or foam, severity | code | 0 |  |  |  | S
01346000 | 12-CANW-7.0 | WEST CANADA CREEK AT KAST BRIDGE NY | 20161018 | -74.9883 | 43.0689 | 01310 | Gas bubbles,severity | code | 0 |  |  |  | S
01346000 | 12-CANW-7.0 | WEST CANADA CREEK AT KAST BRIDGE NY | 20161018 | -74.9883 | 43.0689 | 01320 | Float.Garbage, svrty | code | 0 |  |  |  | S
01346000 | 12-CANW-7.0 | WEST CANADA CREEK AT KAST BRIDGE NY | 20161018 | -74.9883 | 43.0689 | 01325 | Floating algae mats, severity | code | 0 |  |  |  | S
01346000 | 12-CANW-7.0 | WEST CANADA CREEK AT KAST BRIDGE NY | 20161018 | -74.9883 | 43.0689 | 01330 | Odor, severity | code | 0 |  |  |  | S
01346000 | 12-CANW-7.0 | WEST CANADA CREEK AT KAST BRIDGE NY | 20161018 | -74.9883 | 43.0689 | 01335 | Sewage solids, severity | code | 0 |  |  |  | S
01346000 | 12-CANW-7.0 | WEST CANADA CREEK AT KAST BRIDGE NY | 20161018 | -74.9883 | 43.0689 | 01340 | Dead fish, severity | code | 0 |  |  |  | S
01346000 | 12-CANW-7.0 | WEST CANADA CREEK AT KAST BRIDGE NY | 20161018 | -74.9883 | 43.0689 | 01345 | Floating debris, severity | code | 0 |  |  |  | S
01346000 | 12-CANW-7.0 | WEST CANADA CREEK AT KAST BRIDGE NY | 20161018 | -74.9883 | 43.0689 | 01350 | Turbidity, severity | code | 0 |  |  |  | S
01346000 | 12-CANW-7.0 | WEST CANADA CREEK AT KAST BRIDGE NY | 20161018 | -74.9883 | 43.0689 | 01355 | Ice cover, severity | code | 0 |  |  |  | S
01346000 | 12-CANW-7.0 | WEST CANADA CREEK AT KAST BRIDGE NY | 20161018 | -74.9883 | 43.0689 | 30209 | Instantaneous Discharge | m3/sec | 16 |  |  |  | S
01346000 | 12-CANW-7.0 | WEST CANADA CREEK AT KAST BRIDGE NY | 20161018 | -74.9883 | 43.0689 | 32217 | Chlorophyll a,fm,unc | ug/l | 0.981 | Chlorophyll a (total,ug/l) |  |  | S | NY-ALSR
01346000 | 12-CANW-7.0 | WEST CANADA CREEK AT KAST BRIDGE NY | 20161018 | -74.9883 | 43.0689 | 46002 | Phenols, wu | ug/l | 3 |  |  |  | S | NY-ALSR
01346000 | 12-CANW-7.0 | WEST CANADA CREEK AT KAST BRIDGE NY | 20161018 | -74.9883 | 43.0689 | 50280 | Site visit purpose | code | 1001 |  |  |  | S
01346000 | 12-CANW-7.0 | WEST CANADA CREEK AT KAST BRIDGE NY | 20161018 | -74.9883 | 43.0689 | 50286 | Mercury, wu | ng/l | 0.88 | Mercury ;(total,ng/l) | 7439-97-6 |  | S | USGSWIML
01346000 | 12-CANW-7.0 | WEST CANADA CREEK AT KAST BRIDGE NY | 20161018 | -74.9883 | 43.0689 | 63676 | Turbidity, NephRatio | NTRU | 2.6 | Turbidity ;(,ntu) |  |  | S | USGS-NYL
01346000 | 12-CANW-7.0 | WEST CANADA CREEK AT KAST BRIDGE NY | 20161018 | -74.9883 | 43.0689 | 70293 | Suspended solids, dried@105C | mg/l | 2 | Total Suspended Solids ;(total,mg/l) |  |  | S | NY-ALSR
01346000 | 12-CANW-7.0 | WEST CANADA CREEK AT KAST BRIDGE NY | 20161018 | -74.9883 | 43.0689 | 70300 | Diss solids dry@180C | mg/l | 83 | Total Dissolved Solids (Residue, Filterable) ;(dissolved,mg/l) |  |  | S | NY-ALSR
01346000 | 12-CANW-7.0 | WEST CANADA CREEK AT KAST BRIDGE NY | 20161018 | -74.9883 | 43.0689 | 70302 | Dissolved solids | tons/day | 127 |  |  |  | S
01346000 | 12-CANW-7.0 | WEST CANADA CREEK AT KAST BRIDGE NY | 20161018 | -74.9883 | 43.0689 | 70303 | Dissolved solids | tons/ac ft | 0.11 |  |  |  | S
01346000 | 12-CANW-7.0 | WEST CANADA CREEK AT KAST BRIDGE NY | 20161018 | -74.9883 | 43.0689 | 71845 | Ammonia, wu | mg/l NH4 | 0.036 |  |  | < | S
01346000 | 12-CANW-7.0 | WEST CANADA CREEK AT KAST BRIDGE NY | 20161018 | -74.9883 | 43.0689 | 71999 | Sample purpose | code | 10 |  |  |  | S
01346000 | 12-CANW-7.0 | WEST CANADA CREEK AT KAST BRIDGE NY | 20161018 | -74.9883 | 43.0689 | 72219 | Sampler nozzle material | code | 2 |  |  |  | S
01346000 | 12-CANW-7.0 | WEST CANADA CREEK AT KAST BRIDGE NY | 20161018 | -74.9883 | 43.0689 | 72220 | Sampler nozzle diameter | code | 4 |  |  |  | S
01346000 | 12-CANW-7.0 | WEST CANADA CREEK AT KAST BRIDGE NY | 20161018 | -74.9883 | 43.0689 | 80082 | CBOD, wu, 5day | mg/l | 2 |  |  | < | S | NY-ALSR
01346000 | 12-CANW-7.0 | WEST CANADA CREEK AT KAST BRIDGE NY | 20161018 | -74.9883 | 43.0689 | 80154 | Suspnd sedmnt conc | mg/l | 3 | Total Suspended Solids ;(total,mg/l) |  |  | S | USGSSDKY
01346000 | 12-CANW-7.0 | WEST CANADA CREEK AT KAST BRIDGE NY | 20161018 | -74.9883 | 43.0689 | 80155 | Suspnd sedmnt disch | tons/day | 4.6 |  |  |  | S
01346000 | 12-CANW-7.0 | WEST CANADA CREEK AT KAST BRIDGE NY | 20161018 | -74.9883 | 43.0689 | 82398 | Sampling method | code | 40 |  |  |  | S
01346000 | 12-CANW-7.0 | WEST CANADA CREEK AT KAST BRIDGE NY | 20161018 | -74.9883 | 43.0689 | 84164 | Sampler type | code | 3044 |  |  |  | S
01346000 | 12-CANW-7.0 | WEST CANADA CREEK AT KAST BRIDGE NY | 20161018 | -74.9883 | 43.0689 | 84171 | Sample splitter type | code | 30 |  |  |  | S
01346000 | 12-CANW-7.0 | WEST CANADA CREEK AT KAST BRIDGE NY | 20161018 | -74.9883 | 43.0689 | 84178 | Floating vegetation, severity | code | 0 |  |  |  | S
01346000 | 12-CANW-7.0 | WEST CANADA CREEK AT KAST BRIDGE NY | 20161018 | -74.9883 | 43.0689 | 84182 | Bottle/bag sampler material | code | 2 |  |  |  | S
01346000 | 12-CANW-7.0 | WEST CANADA CREEK AT KAST BRIDGE NY | 20161018 | -74.9883 | 43.0689 | 99111 | Type of QA data | code | 1 |  |  |  | S
01346000 | 12-CANW-7.0 | WEST CANADA CREEK AT KAST BRIDGE NY | 20161018 | -74.9883 | 43.0689 | 99156 | Lot no., 1mL 4.5N H2SO4, WCA | nu | 40200 |  |  |  | S
01348002 | 12-CANE-0.9 | EAST CANADA CREEK NEAR ST. JOHNSVILLE NY | 20160502 | -74.7407 | 43.0073 | 00004 | Stream width | ft | 140 |  |  |  | S | USGS-WRD
01348002 | 12-CANE-0.9 | EAST CANADA CREEK NEAR ST. JOHNSVILLE NY | 20160502 | -74.7407 | 43.0073 | 00008 | Sample accnt. number | nu | 62257 |  |  |  | S | USGS-NYL
01348002 | 12-CANE-0.9 | EAST CANADA CREEK NEAR ST. JOHNSVILLE NY | 20160502 | -74.7407 | 43.0073 | 00010 | Temperature, water | deg C | 10.7 | Temperature ;(total,deg c) |  |  | S | USGS-WRD
01348002 | 12-CANE-0.9 | EAST CANADA CREEK NEAR ST. JOHNSVILLE NY | 20160502 | -74.7407 | 43.0073 | 00020 | Temperature, air | deg C | 7 |  |  |  | S | USGS-WRD
01348002 | 12-CANE-0.9 | EAST CANADA CREEK NEAR ST. JOHNSVILLE NY | 20160502 | -74.7407 | 43.0073 | 00025 | Air pressure | mm/Hg | 760 |  |  |  | S | USGS-WRD
01348002 | 12-CANE-0.9 | EAST CANADA CREEK NEAR ST. JOHNSVILLE NY | 20160502 | -74.7407 | 43.0073 | 00035 | Wind speed | mph | 2 |  |  |  | S | USGS-WRD
01348002 | 12-CANE-0.9 | EAST CANADA CREEK NEAR ST. JOHNSVILLE NY | 20160502 | -74.7407 | 43.0073 | 00041 | Weather, WMO code | WMO code | 50 |  |  |  | S | USGS-WRD
01348002 | 12-CANE-0.9 | EAST CANADA CREEK NEAR ST. JOHNSVILLE NY | 20160502 | -74.7407 | 43.0073 | 00061 | Discharge, instant. | ft3/s | 843 |  |  |  | S | USGS-WRD
01348002 | 12-CANE-0.9 | EAST CANADA CREEK NEAR ST. JOHNSVILLE NY | 20160502 | -74.7407 | 43.0073 | 00063 | No. of sampling pts. | count | 10 |  |  |  | S | USGS-WRD
01348002 | 12-CANE-0.9 | EAST CANADA CREEK NEAR ST. JOHNSVILLE NY | 20160502 | -74.7407 | 43.0073 | 00095 | Specific cond at 25C | uS/cm @25C | 102 | Specific Conductance ;(total,umhos/cm) |  |  | S | USGS-WRD
01348002 | 12-CANE-0.9 | EAST CANADA CREEK NEAR ST. JOHNSVILLE NY | 20160502 | -74.7407 | 43.0073 | 00191 | Hydrogen ion, wu, calculated | mg/l | 6e-05 |  |  |  | S
01348002 | 12-CANE-0.9 | EAST CANADA CREEK NEAR ST. JOHNSVILLE NY | 20160502 | -74.7407 | 43.0073 | 00300 | Dissolved oxygen | mg/l | 6.5 | Dissolved Oxygen ;(,mg/l) | 7782-44-7 |  | S | USGS-WRD
01348002 | 12-CANE-0.9 | EAST CANADA CREEK NEAR ST. JOHNSVILLE NY | 20160502 | -74.7407 | 43.0073 | 00301 | Diss oxygen,%saturtn | % saturatn | 58 |  |  |  | S
01348002 | 12-CANE-0.9 | EAST CANADA CREEK NEAR ST. JOHNSVILLE NY | 20160502 | -74.7407 | 43.0073 | 00400 | pH | std units | 7.2 | PH ;(total,pH units) | PH |  | S | USGS-WRD
01348002 | 12-CANE-0.9 | EAST CANADA CREEK NEAR ST. JOHNSVILLE NY | 20160502 | -74.7407 | 43.0073 | 00405 | Carbon dioxide, water | mg/l | 4 |  |  |  | S
01348002 | 12-CANE-0.9 | EAST CANADA CREEK NEAR ST. JOHNSVILLE NY | 20160502 | -74.7407 | 43.0073 | 00417 | ANC, wu,fixedEP,lab | mg/l CaCO3 | 36 |  |  |  | S | NY-ALSR
01348002 | 12-CANE-0.9 | EAST CANADA CREEK NEAR ST. JOHNSVILLE NY | 20160502 | -74.7407 | 43.0073 | 00500 | Total solids dried @ 105C | mg/l | 70 | Total Solids ;(total,mg/l) |  |  | S | NY-ALSR
01348002 | 12-CANE-0.9 | EAST CANADA CREEK NEAR ST. JOHNSVILLE NY | 20160502 | -74.7407 | 43.0073 | 00505 | LOI of total solids | mg/l | 30 |  |  |  | S | NY-ALSR
01348002 | 12-CANE-0.9 | EAST CANADA CREEK NEAR ST. JOHNSVILLE NY | 20160502 | -74.7407 | 43.0073 | 00605 | Organic nitrogen, wu | mg/l | 0.25 |  |  | < | S
01348002 | 12-CANE-0.9 | EAST CANADA CREEK NEAR ST. JOHNSVILLE NY | 20160502 | -74.7407 | 43.0073 | 00610 | Ammonia, wu | mg/l as N | 0.028 | Nitrogen, Ammonia (As N) (total,mg/l) | 7664-41-7 | < | S | USGS-NYL
01348002 | 12-CANE-0.9 | EAST CANADA CREEK NEAR ST. JOHNSVILLE NY | 20160502 | -74.7407 | 43.0073 | 00615 | Nitrite, wu | mg/l as N | 0.01 | Nitrogen, Nitrite ;(,mg/l) | 14797-65-0 | < | S | NY-ALSR
01348002 | 12-CANE-0.9 | EAST CANADA CREEK NEAR ST. JOHNSVILLE NY | 20160502 | -74.7407 | 43.0073 | 00618 | Nitrate, wf | mg/l as N | 0.098 | Nitrate, wf | 14797-55-8 |  | S | USGS-NYL
01348002 | 12-CANE-0.9 | EAST CANADA CREEK NEAR ST. JOHNSVILLE NY | 20160502 | -74.7407 | 43.0073 | 00625 | NH3+orgN, wu | mg/l as N | 0.25 |  |  |  | S | USGSNWQL
01348002 | 12-CANE-0.9 | EAST CANADA CREEK NEAR ST. JOHNSVILLE NY | 20160502 | -74.7407 | 43.0073 | 00671 | Orthophosphate, wf | mg/l as P | 0.02 | Orthophosphate as Phosphorus, Dissolved ;(dissolved,mg/l) | 14265-44-2 | < | S | NY-AES
01348002 | 12-CANE-0.9 | EAST CANADA CREEK NEAR ST. JOHNSVILLE NY | 20160502 | -74.7407 | 43.0073 | 00665 | Phosphorus, wu | mg/l as P | 0.02 | Phosphorus ;(total,mg/l) | 7723-14-0 | < | S | USGSNWQL
01348002 | 12-CANE-0.9 | EAST CANADA CREEK NEAR ST. JOHNSVILLE NY | 20160502 | -74.7407 | 43.0073 | 00680 | Organic carbon, wu | mg/l | 3.4 | Total Organic Carbon ;(total,mg/l) |  |  | S | USGS-NYL
01348002 | 12-CANE-0.9 | EAST CANADA CREEK NEAR ST. JOHNSVILLE NY | 20160502 | -74.7407 | 43.0073 | 00681 | Organic carbon, wf | mg/l | 3.27 | Dissolved Organic Carbon ;(dissolved,mg/l) |  |  | S | USGS-NYL
01348002 | 12-CANE-0.9 | EAST CANADA CREEK NEAR ST. JOHNSVILLE NY | 20160502 | -74.7407 | 43.0073 | 00903 | Noncarbonate hardness, wu,lab | mg/l CaCO3 | 3 | Hardness (As CaCO3) ;(total,mg/l) | HARD |  | S
01348002 | 12-CANE-0.9 | EAST CANADA CREEK NEAR ST. JOHNSVILLE NY | 20160502 | -74.7407 | 43.0073 | 00916 | Calcium, wu,recov | mg/l | 11.8 | Calcium (total,mg/l) | 7440-70-2 |  | S | USGS-NYL
01348002 | 12-CANE-0.9 | EAST CANADA CREEK NEAR ST. JOHNSVILLE NY | 20160502 | -74.7407 | 43.0073 | 00927 | Magnesium, wu,recov | mg/l | 2.38 | Magnesium ;(total,mg/l) | 7439-95-4 |  | S | USGS-NYL
01348002 | 12-CANE-0.9 | EAST CANADA CREEK NEAR ST. JOHNSVILLE NY | 20160502 | -74.7407 | 43.0073 | 00929 | Sodium, wu,recov | mg/l | 4.6 | Sodium ;(total,mg/l) | 7440-23-5 |  | S | USGS-NYL
01348002 | 12-CANE-0.9 | EAST CANADA CREEK NEAR ST. JOHNSVILLE NY | 20160502 | -74.7407 | 43.0073 | 00937 | Potassium, wu,recov | mg/l | 0.392 | Potassium ;(total,mg/l) | 7440-09-7 |  | S | USGS-NYL
01348002 | 12-CANE-0.9 | EAST CANADA CREEK NEAR ST. JOHNSVILLE NY | 20160502 | -74.7407 | 43.0073 | 00940 | Chloride, wf | mg/l | 5.83 | Chloride (As Cl) (total,mg/l) | 16887-00-6 |  | S | USGS-NYL
01348002 | 12-CANE-0.9 | EAST CANADA CREEK NEAR ST. JOHNSVILLE NY | 20160502 | -74.7407 | 43.0073 | 00945 | Sulfate, wf | mg/l | 3.86 | Sulfate (As SO4) ;(total,mg/l) | 14808-79-8 |  | S | USGS-NYL
01348002 | 12-CANE-0.9 | EAST CANADA CREEK NEAR ST. JOHNSVILLE NY | 20160502 | -74.7407 | 43.0073 | 00951 | Fluoride, wu | mg/l | 0.1 | Fluoride (total,mg/l) | 16984-48-8 | < | S | NY-ALSR
01348002 | 12-CANE-0.9 | EAST CANADA CREEK NEAR ST. JOHNSVILLE NY | 20160502 | -74.7407 | 43.0073 | 01002 | Arsenic, wu | ug/l | 75 | Arsenic (total,ug/l) | 7440-38-2 | < | S | USGS-NYL
01348002 | 12-CANE-0.9 | EAST CANADA CREEK NEAR ST. JOHNSVILLE NY | 20160502 | -74.7407 | 43.0073 | 01025 | Cadmium, wf | ug/l | 90 | Cadmium (dissolved,ug/l) | 7440-43-9 | < | S | USGS-NYL
01348002 | 12-CANE-0.9 | EAST CANADA CREEK NEAR ST. JOHNSVILLE NY | 20160502 | -74.7407 | 43.0073 | 01027 | Cadmium, wu | ug/l | 90 | Cadmium (total,ug/l) | 7440-43-9 | < | S | USGS-NYL
01348002 | 12-CANE-0.9 | EAST CANADA CREEK NEAR ST. JOHNSVILLE NY | 20160502 | -74.7407 | 43.0073 | 01040 | Copper, wf | ug/l | 64 | Copper (dissolved,ug/l) |  | < | S | USGS-NYL
01348002 | 12-CANE-0.9 | EAST CANADA CREEK NEAR ST. JOHNSVILLE NY | 20160502 | -74.7407 | 43.0073 | 01049 | Lead, wf | ug/l | 83 | Lead ;(dissolved,ug/l) |  | < | S | USGS-NYL
01348002 | 12-CANE-0.9 | EAST CANADA CREEK NEAR ST. JOHNSVILLE NY | 20160502 | -74.7407 | 43.0073 | 01065 | Nickel, wf | ug/l | 59 | Nickel ;(dissolved,ug/l) |  | < | S | USGS-NYL
01348002 | 12-CANE-0.9 | EAST CANADA CREEK NEAR ST. JOHNSVILLE NY | 20160502 | -74.7407 | 43.0073 | 01090 | Zinc, wf | ug/l | 65 | Zinc ;(dissolved,ug/l) |  | < | S | USGS-NYL
01348002 | 12-CANE-0.9 | EAST CANADA CREEK NEAR ST. JOHNSVILLE NY | 20160502 | -74.7407 | 43.0073 | 01105 | Aluminum, wu,recov | ug/l | 113 | Aluminum (total,ug/l) | 7429-90-5 |  | S | USGS-NYL
01348002 | 12-CANE-0.9 | EAST CANADA CREEK NEAR ST. JOHNSVILLE NY | 20160502 | -74.7407 | 43.0073 | 01106 | Aluminum, wf | ug/l | 78 | Aluminum (dissolved,ug/l) | 7429-90-5 |  | S | USGS-NYL
01348002 | 12-CANE-0.9 | EAST CANADA CREEK NEAR ST. JOHNSVILLE NY | 20160502 | -74.7407 | 43.0073 | 01300 | Oil & grease, severity | code | 0 |  |  |  | S | USGS-WRD
01348002 | 12-CANE-0.9 | EAST CANADA CREEK NEAR ST. JOHNSVILLE NY | 20160502 | -74.7407 | 43.0073 | 01305 | Suds or foam, severity | code | 0 |  |  |  | S | USGS-WRD
01348002 | 12-CANE-0.9 | EAST CANADA CREEK NEAR ST. JOHNSVILLE NY | 20160502 | -74.7407 | 43.0073 | 01320 | Float.Garbage, svrty | code | 0 |  |  |  | S | USGS-WRD
01348002 | 12-CANE-0.9 | EAST CANADA CREEK NEAR ST. JOHNSVILLE NY | 20160502 | -74.7407 | 43.0073 | 01325 | Floating algae mats, severity | code | 1 |  |  |  | S | USGS-WRD
01348002 | 12-CANE-0.9 | EAST CANADA CREEK NEAR ST. JOHNSVILLE NY | 20160502 | -74.7407 | 43.0073 | 01330 | Odor, severity | code | 0 |  |  |  | S | USGS-WRD
01348002 | 12-CANE-0.9 | EAST CANADA CREEK NEAR ST. JOHNSVILLE NY | 20160502 | -74.7407 | 43.0073 | 01340 | Dead fish, severity | code | 0 |  |  |  | S | USGS-WRD
01348002 | 12-CANE-0.9 | EAST CANADA CREEK NEAR ST. JOHNSVILLE NY | 20160502 | -74.7407 | 43.0073 | 01345 | Floating debris, severity | code | 0 |  |  |  | S | USGS-WRD
01348002 | 12-CANE-0.9 | EAST CANADA CREEK NEAR ST. JOHNSVILLE NY | 20160502 | -74.7407 | 43.0073 | 01350 | Turbidity, severity | code | 1 |  |  |  | S | USGS-WRD
01348002 | 12-CANE-0.9 | EAST CANADA CREEK NEAR ST. JOHNSVILLE NY | 20160502 | -74.7407 | 43.0073 | 30209 | Instantaneous Discharge | m3/sec | 24 |  |  |  | S
01348002 | 12-CANE-0.9 | EAST CANADA CREEK NEAR ST. JOHNSVILLE NY | 20160502 | -74.7407 | 43.0073 | 32217 | Chlorophyll a,fm,unc | ug/l | 2.25 | Chlorophyll a (total,ug/l) |  |  | S | NY-ALSR
01348002 | 12-CANE-0.9 | EAST CANADA CREEK NEAR ST. JOHNSVILLE NY | 20160502 | -74.7407 | 43.0073 | 46002 | Phenols, wu | ug/l | 2.3 |  |  |  | S | NY-ALSR
01348002 | 12-CANE-0.9 | EAST CANADA CREEK NEAR ST. JOHNSVILLE NY | 20160502 | -74.7407 | 43.0073 | 50280 | Site visit purpose | code | 1001 |  |  |  | S | USGS-WRD
01348002 | 12-CANE-0.9 | EAST CANADA CREEK NEAR ST. JOHNSVILLE NY | 20160502 | -74.7407 | 43.0073 | 50286 | Mercury, wu | ng/l | 1.31 | Mercury ;(total,ng/l) | 7439-97-6 |  | S | USGSWIML
01348002 | 12-CANE-0.9 | EAST CANADA CREEK NEAR ST. JOHNSVILLE NY | 20160502 | -74.7407 | 43.0073 | 52296 | Copper, wu | ug/l | 64 | Copper (total,ug/l) | 7440-50-8 | < | S | USGS-NYL
01348002 | 12-CANE-0.9 | EAST CANADA CREEK NEAR ST. JOHNSVILLE NY | 20160502 | -74.7407 | 43.0073 | 52298 | Lead, wu | ug/l | 83 | Lead ;(total,ug/l) | 7439-92-1 | < | S | USGS-NYL
01348002 | 12-CANE-0.9 | EAST CANADA CREEK NEAR ST. JOHNSVILLE NY | 20160502 | -74.7407 | 43.0073 | 52300 | Nickel, wu | ug/l | 59 | Nickel ;(total,ug/l) | 7440-02-0 | < | S | USGS-NYL
01348002 | 12-CANE-0.9 | EAST CANADA CREEK NEAR ST. JOHNSVILLE NY | 20160502 | -74.7407 | 43.0073 | 52301 | Silver, wu | ug/l | 86 | Silver ;(total,ug/l) | 93-72-1 | < | S | USGS-NYL
01348002 | 12-CANE-0.9 | EAST CANADA CREEK NEAR ST. JOHNSVILLE NY | 20160502 | -74.7407 | 43.0073 | 52303 | Zinc, wu | ug/l | 65 | Zinc ;(total,ug/l) | 7440-66-6 | < | S | USGS-NYL
01348002 | 12-CANE-0.9 | EAST CANADA CREEK NEAR ST. JOHNSVILLE NY | 20160502 | -74.7407 | 43.0073 | 63676 | Turbidity, NephRatio | NTRU | 2.4 | Turbidity ;(,ntu) |  |  | S | USGS-NYL
01348002 | 12-CANE-0.9 | EAST CANADA CREEK NEAR ST. JOHNSVILLE NY | 20160502 | -74.7407 | 43.0073 | 70293 | Suspended solids, dried@105C | mg/l | 2 | Total Suspended Solids ;(total,mg/l) |  |  | S | NY-ALSR
01348002 | 12-CANE-0.9 | EAST CANADA CREEK NEAR ST. JOHNSVILLE NY | 20160502 | -74.7407 | 43.0073 | 70300 | Diss solids dry@180C | mg/l | 52 | Total Dissolved Solids (Residue, Filterable) ;(dissolved,mg/l) |  |  | S | NY-ALSR
01348002 | 12-CANE-0.9 | EAST CANADA CREEK NEAR ST. JOHNSVILLE NY | 20160502 | -74.7407 | 43.0073 | 70302 | Dissolved solids | tons/day | 118 |  |  |  | S
01348002 | 12-CANE-0.9 | EAST CANADA CREEK NEAR ST. JOHNSVILLE NY | 20160502 | -74.7407 | 43.0073 | 70303 | Dissolved solids | tons/ac ft | 0.07 |  |  |  | S
01348002 | 12-CANE-0.9 | EAST CANADA CREEK NEAR ST. JOHNSVILLE NY | 20160502 | -74.7407 | 43.0073 | 71845 | Ammonia, wu | mg/l NH4 | 0.036 |  |  | < | S
01348002 | 12-CANE-0.9 | EAST CANADA CREEK NEAR ST. JOHNSVILLE NY | 20160502 | -74.7407 | 43.0073 | 71883 | Manganese, wu | ug/l | 55 | Manganese ;(total,ug/l) | 7439-96-5 | < | S | USGS-NYL
01348002 | 12-CANE-0.9 | EAST CANADA CREEK NEAR ST. JOHNSVILLE NY | 20160502 | -74.7407 | 43.0073 | 71885 | Iron, wu | ug/l | 183 | Iron ;(total,ug/l) | 7439-89-6 |  | S | USGS-NYL
01348002 | 12-CANE-0.9 | EAST CANADA CREEK NEAR ST. JOHNSVILLE NY | 20160502 | -74.7407 | 43.0073 | 71999 | Sample purpose | code | 10 |  |  |  | S | USGS-WRD
01348002 | 12-CANE-0.9 | EAST CANADA CREEK NEAR ST. JOHNSVILLE NY | 20160502 | -74.7407 | 43.0073 | 72053 | Days since last precip event | days | 0 |  |  |  | S | USGS-WRD
01348002 | 12-CANE-0.9 | EAST CANADA CREEK NEAR ST. JOHNSVILLE NY | 20160502 | -74.7407 | 43.0073 | 72219 | Sampler nozzle material | code | 2 |  |  |  | S | USGS-WRD
01348002 | 12-CANE-0.9 | EAST CANADA CREEK NEAR ST. JOHNSVILLE NY | 20160502 | -74.7407 | 43.0073 | 72220 | Sampler nozzle diameter | code | 4 |  |  |  | S | USGS-WRD
01348002 | 12-CANE-0.9 | EAST CANADA CREEK NEAR ST. JOHNSVILLE NY | 20160502 | -74.7407 | 43.0073 | 80082 | CBOD, wu, 5day | mg/l | 2 |  |  | < | S | NY-ALSR
01348002 | 12-CANE-0.9 | EAST CANADA CREEK NEAR ST. JOHNSVILLE NY | 20160502 | -74.7407 | 43.0073 | 80154 | Suspnd sedmnt conc | mg/l | 2 | Total Suspended Solids ;(total,mg/l) |  |  | S | USGSSDKY
01348002 | 12-CANE-0.9 | EAST CANADA CREEK NEAR ST. JOHNSVILLE NY | 20160502 | -74.7407 | 43.0073 | 80155 | Suspnd sedmnt disch | tons/day | 4.6 |  |  |  | S
01348002 | 12-CANE-0.9 | EAST CANADA CREEK NEAR ST. JOHNSVILLE NY | 20160502 | -74.7407 | 43.0073 | 82398 | Sampling method | code | 10 |  |  |  | S | USGS-WRD
01348002 | 12-CANE-0.9 | EAST CANADA CREEK NEAR ST. JOHNSVILLE NY | 20160502 | -74.7407 | 43.0073 | 84164 | Sampler type | code | 3052 |  |  |  | S | USGS-WRD
01348002 | 12-CANE-0.9 | EAST CANADA CREEK NEAR ST. JOHNSVILLE NY | 20160502 | -74.7407 | 43.0073 | 84171 | Sample splitter type | code | 30 |  |  |  | S | USGS-WRD
01348002 | 12-CANE-0.9 | EAST CANADA CREEK NEAR ST. JOHNSVILLE NY | 20160502 | -74.7407 | 43.0073 | 84182 | Bottle/bag sampler material | code | 3 |  |  |  | S | USGS-WRD
01348002 | 12-CANE-0.9 | EAST CANADA CREEK NEAR ST. JOHNSVILLE NY | 20160502 | -74.7407 | 43.0073 | 99111 | Type of QA data | code | 1 |  |  |  | S | USGS-WRD
01348002 | 12-CANE-0.9 | EAST CANADA CREEK NEAR ST. JOHNSVILLE NY | 20160502 | -74.7407 | 43.0073 | 99156 | Lot no., 1mL 4.5N H2SO4, WCA | nu | 40194 |  |  |  | S | USGS-WRD
01348002 | 12-CANE-0.9 | EAST CANADA CREEK NEAR ST. JOHNSVILLE NY | 20160607 | -74.7407 | 43.0073 | 00008 | Sample accnt. number | nu | 62377 |  |  |  | S | USGS-NYL
01348002 | 12-CANE-0.9 | EAST CANADA CREEK NEAR ST. JOHNSVILLE NY | 20160607 | -74.7407 | 43.0073 | 00010 | Temperature, water | deg C | 19.5 | Temperature ;(total,deg c) |  |  | S
01348002 | 12-CANE-0.9 | EAST CANADA CREEK NEAR ST. JOHNSVILLE NY | 20160607 | -74.7407 | 43.0073 | 00020 | Temperature, air | deg C | 21.1 |  |  |  | S
01348002 | 12-CANE-0.9 | EAST CANADA CREEK NEAR ST. JOHNSVILLE NY | 20160607 | -74.7407 | 43.0073 | 00025 | Air pressure | mm/Hg | 744 |  |  |  | S
01348002 | 12-CANE-0.9 | EAST CANADA CREEK NEAR ST. JOHNSVILLE NY | 20160607 | -74.7407 | 43.0073 | 00061 | Discharge, instant. | ft3/s | 887 |  |  |  | S
01348002 | 12-CANE-0.9 | EAST CANADA CREEK NEAR ST. JOHNSVILLE NY | 20160607 | -74.7407 | 43.0073 | 00095 | Specific cond at 25C | uS/cm @25C | 111 | Specific Conductance ;(total,umhos/cm) |  |  | S
01348002 | 12-CANE-0.9 | EAST CANADA CREEK NEAR ST. JOHNSVILLE NY | 20160607 | -74.7407 | 43.0073 | 00191 | Hydrogen ion, wu, calculated | mg/l | 4e-05 |  |  |  | S
01348002 | 12-CANE-0.9 | EAST CANADA CREEK NEAR ST. JOHNSVILLE NY | 20160607 | -74.7407 | 43.0073 | 00300 | Dissolved oxygen | mg/l | 9 | Dissolved Oxygen ;(,mg/l) | 7782-44-7 |  | S
01348002 | 12-CANE-0.9 | EAST CANADA CREEK NEAR ST. JOHNSVILLE NY | 20160607 | -74.7407 | 43.0073 | 00301 | Diss oxygen,%saturtn | % saturatn | 101 |  |  |  | S
01348002 | 12-CANE-0.9 | EAST CANADA CREEK NEAR ST. JOHNSVILLE NY | 20160607 | -74.7407 | 43.0073 | 00400 | pH | std units | 7.4 | PH ;(total,pH units) | PH |  | S
01348002 | 12-CANE-0.9 | EAST CANADA CREEK NEAR ST. JOHNSVILLE NY | 20160607 | -74.7407 | 43.0073 | 00405 | Carbon dioxide, water | mg/l | 3.6 |  |  |  | S
01348002 | 12-CANE-0.9 | EAST CANADA CREEK NEAR ST. JOHNSVILLE NY | 20160607 | -74.7407 | 43.0073 | 00417 | ANC, wu,fixedEP,lab | mg/l CaCO3 | 42 |  |  |  | S | NY-ALSR
01348002 | 12-CANE-0.9 | EAST CANADA CREEK NEAR ST. JOHNSVILLE NY | 20160607 | -74.7407 | 43.0073 | 00500 | Total solids dried @ 105C | mg/l | 80 | Total Solids ;(total,mg/l) |  |  | S | NY-ALSR
01348002 | 12-CANE-0.9 | EAST CANADA CREEK NEAR ST. JOHNSVILLE NY | 20160607 | -74.7407 | 43.0073 | 00505 | LOI of total solids | mg/l | 29 |  |  |  | S | NY-ALSR
01348002 | 12-CANE-0.9 | EAST CANADA CREEK NEAR ST. JOHNSVILLE NY | 20160607 | -74.7407 | 43.0073 | 00605 | Organic nitrogen, wu | mg/l | 0.32 |  |  | < | S
01348002 | 12-CANE-0.9 | EAST CANADA CREEK NEAR ST. JOHNSVILLE NY | 20160607 | -74.7407 | 43.0073 | 00610 | Ammonia, wu | mg/l as N | 0.028 | Nitrogen, Ammonia (As N) (total,mg/l) | 7664-41-7 | < | S | USGS-NYL
01348002 | 12-CANE-0.9 | EAST CANADA CREEK NEAR ST. JOHNSVILLE NY | 20160607 | -74.7407 | 43.0073 | 00615 | Nitrite, wu | mg/l as N | 0.01 | Nitrogen, Nitrite ;(,mg/l) | 14797-65-0 | < | S | NY-ALSR
01348002 | 12-CANE-0.9 | EAST CANADA CREEK NEAR ST. JOHNSVILLE NY | 20160607 | -74.7407 | 43.0073 | 00618 | Nitrate, wf | mg/l as N | 0.109 | Nitrate, wf | 14797-55-8 |  | S | USGS-NYL
01348002 | 12-CANE-0.9 | EAST CANADA CREEK NEAR ST. JOHNSVILLE NY | 20160607 | -74.7407 | 43.0073 | 00625 | NH3+orgN, wu | mg/l as N | 0.32 |  |  |  | S | USGSNWQL
01348002 | 12-CANE-0.9 | EAST CANADA CREEK NEAR ST. JOHNSVILLE NY | 20160607 | -74.7407 | 43.0073 | 00671 | Orthophosphate, wf | mg/l as P | 0.02 | Orthophosphate as Phosphorus, Dissolved ;(dissolved,mg/l) | 14265-44-2 | < | S | NY-AES
01348002 | 12-CANE-0.9 | EAST CANADA CREEK NEAR ST. JOHNSVILLE NY | 20160607 | -74.7407 | 43.0073 | 00665 | Phosphorus, wu | mg/l as P | 0.02 | Phosphorus ;(total,mg/l) | 7723-14-0 | < | S | USGSNWQL
01348002 | 12-CANE-0.9 | EAST CANADA CREEK NEAR ST. JOHNSVILLE NY | 20160607 | -74.7407 | 43.0073 | 00671 | Orthophosphate, wf | mg/l as P | 0.0081 | Orthophosphate as Phosphorus, Dissolved ;(dissolved,mg/l) | 14265-44-2 |  | S | USGS-NYL
01348002 | 12-CANE-0.9 | EAST CANADA CREEK NEAR ST. JOHNSVILLE NY | 20160607 | -74.7407 | 43.0073 | 00680 | Organic carbon, wu | mg/l | 4.2 | Total Organic Carbon ;(total,mg/l) |  |  | S | USGS-NYL
01348002 | 12-CANE-0.9 | EAST CANADA CREEK NEAR ST. JOHNSVILLE NY | 20160607 | -74.7407 | 43.0073 | 00681 | Organic carbon, wf | mg/l | 4.33 | Dissolved Organic Carbon ;(dissolved,mg/l) |  |  | S | USGS-NYL
01348002 | 12-CANE-0.9 | EAST CANADA CREEK NEAR ST. JOHNSVILLE NY | 20160607 | -74.7407 | 43.0073 | 00940 | Chloride, wf | mg/l | 8.33 | Chloride (As Cl) (total,mg/l) | 16887-00-6 |  | S | USGS-NYL
01348002 | 12-CANE-0.9 | EAST CANADA CREEK NEAR ST. JOHNSVILLE NY | 20160607 | -74.7407 | 43.0073 | 00945 | Sulfate, wf | mg/l | 3.68 | Sulfate (As SO4) ;(total,mg/l) | 14808-79-8 |  | S | USGS-NYL
01348002 | 12-CANE-0.9 | EAST CANADA CREEK NEAR ST. JOHNSVILLE NY | 20160607 | -74.7407 | 43.0073 | 00951 | Fluoride, wu | mg/l | 0.1 | Fluoride (total,mg/l) | 16984-48-8 | < | S | NY-ALSR
01348002 | 12-CANE-0.9 | EAST CANADA CREEK NEAR ST. JOHNSVILLE NY | 20160607 | -74.7407 | 43.0073 | 30209 | Instantaneous Discharge | m3/sec | 25 |  |  |  | S
01348002 | 12-CANE-0.9 | EAST CANADA CREEK NEAR ST. JOHNSVILLE NY | 20160607 | -74.7407 | 43.0073 | 32217 | Chlorophyll a,fm,unc | ug/l | 1.94 | Chlorophyll a (total,ug/l) |  |  | S | NY-ALSR
01348002 | 12-CANE-0.9 | EAST CANADA CREEK NEAR ST. JOHNSVILLE NY | 20160607 | -74.7407 | 43.0073 | 46002 | Phenols, wu | ug/l | 4.4 |  |  |  | S | NY-ALSR
01348002 | 12-CANE-0.9 | EAST CANADA CREEK NEAR ST. JOHNSVILLE NY | 20160607 | -74.7407 | 43.0073 | 50280 | Site visit purpose | code | 1001 |  |  |  | S
01348002 | 12-CANE-0.9 | EAST CANADA CREEK NEAR ST. JOHNSVILLE NY | 20160607 | -74.7407 | 43.0073 | 50286 | Mercury, wu | ng/l | 2.06 | Mercury ;(total,ng/l) | 7439-97-6 |  | S | USGSWIML
01348002 | 12-CANE-0.9 | EAST CANADA CREEK NEAR ST. JOHNSVILLE NY | 20160607 | -74.7407 | 43.0073 | 63676 | Turbidity, NephRatio | NTRU | 3.7 | Turbidity ;(,ntu) |  |  | S | USGS-NYL
01348002 | 12-CANE-0.9 | EAST CANADA CREEK NEAR ST. JOHNSVILLE NY | 20160607 | -74.7407 | 43.0073 | 70293 | Suspended solids, dried@105C | mg/l | 3 | Total Suspended Solids ;(total,mg/l) |  |  | S | NY-ALSR
01348002 | 12-CANE-0.9 | EAST CANADA CREEK NEAR ST. JOHNSVILLE NY | 20160607 | -74.7407 | 43.0073 | 70300 | Diss solids dry@180C | mg/l | 73 | Total Dissolved Solids (Residue, Filterable) ;(dissolved,mg/l) |  |  | S | NY-ALSR
01348002 | 12-CANE-0.9 | EAST CANADA CREEK NEAR ST. JOHNSVILLE NY | 20160607 | -74.7407 | 43.0073 | 70302 | Dissolved solids | tons/day | 175 |  |  |  | S
01348002 | 12-CANE-0.9 | EAST CANADA CREEK NEAR ST. JOHNSVILLE NY | 20160607 | -74.7407 | 43.0073 | 70303 | Dissolved solids | tons/ac ft | 0.1 |  |  |  | S
01348002 | 12-CANE-0.9 | EAST CANADA CREEK NEAR ST. JOHNSVILLE NY | 20160607 | -74.7407 | 43.0073 | 71845 | Ammonia, wu | mg/l NH4 | 0.036 |  |  | < | S
01348002 | 12-CANE-0.9 | EAST CANADA CREEK NEAR ST. JOHNSVILLE NY | 20160607 | -74.7407 | 43.0073 | 71999 | Sample purpose | code | 10 |  |  |  | S
01348002 | 12-CANE-0.9 | EAST CANADA CREEK NEAR ST. JOHNSVILLE NY | 20160607 | -74.7407 | 43.0073 | 72219 | Sampler nozzle material | code | 2 |  |  |  | S
01348002 | 12-CANE-0.9 | EAST CANADA CREEK NEAR ST. JOHNSVILLE NY | 20160607 | -74.7407 | 43.0073 | 72220 | Sampler nozzle diameter | code | 4 |  |  |  | S
01348002 | 12-CANE-0.9 | EAST CANADA CREEK NEAR ST. JOHNSVILLE NY | 20160607 | -74.7407 | 43.0073 | 80082 | CBOD, wu, 5day | mg/l | 2 |  |  | < | S | NY-ALSR
01348002 | 12-CANE-0.9 | EAST CANADA CREEK NEAR ST. JOHNSVILLE NY | 20160607 | -74.7407 | 43.0073 | 80154 | Suspnd sedmnt conc | mg/l | 4 | Total Suspended Solids ;(total,mg/l) |  |  | S | USGSSDKY
01348002 | 12-CANE-0.9 | EAST CANADA CREEK NEAR ST. JOHNSVILLE NY | 20160607 | -74.7407 | 43.0073 | 80155 | Suspnd sedmnt disch | tons/day | 9.6 |  |  |  | S
01348002 | 12-CANE-0.9 | EAST CANADA CREEK NEAR ST. JOHNSVILLE NY | 20160607 | -74.7407 | 43.0073 | 82398 | Sampling method | code | 10 |  |  |  | S
01348002 | 12-CANE-0.9 | EAST CANADA CREEK NEAR ST. JOHNSVILLE NY | 20160607 | -74.7407 | 43.0073 | 84164 | Sampler type | code | 3054 |  |  |  | S
01348002 | 12-CANE-0.9 | EAST CANADA CREEK NEAR ST. JOHNSVILLE NY | 20160607 | -74.7407 | 43.0073 | 84171 | Sample splitter type | code | 30 |  |  |  | S
01348002 | 12-CANE-0.9 | EAST CANADA CREEK NEAR ST. JOHNSVILLE NY | 20160607 | -74.7407 | 43.0073 | 84182 | Bottle/bag sampler material | code | 2 |  |  |  | S
01348002 | 12-CANE-0.9 | EAST CANADA CREEK NEAR ST. JOHNSVILLE NY | 20160607 | -74.7407 | 43.0073 | 99111 | Type of QA data | code | 30 |  |  |  | S
01348002 | 12-CANE-0.9 | EAST CANADA CREEK NEAR ST. JOHNSVILLE NY | 20160607 | -74.7407 | 43.0073 | 99156 | Lot no., 1mL 4.5N H2SO4, WCA | nu | 40206 |  |  |  | S
01348002 | 12-CANE-0.9 | EAST CANADA CREEK NEAR ST. JOHNSVILLE NY | 20160607 | -74.7407 | 43.0073 | 99206 | Lot No, 0.45um Capsule Filter | nu | 10029 |  |  |  | S
01348002 | 12-CANE-0.9 | EAST CANADA CREEK NEAR ST. JOHNSVILLE NY | 20160607 | -74.7407 | 43.0073 | 00417 | ANC, wu,fixedEP,lab | mg/l CaCO3 | 42 |  |  |  | S | NY-ALSR
01348002 | 12-CANE-0.9 | EAST CANADA CREEK NEAR ST. JOHNSVILLE NY | 20160607 | -74.7407 | 43.0073 | 00500 | Total solids dried @ 105C | mg/l | 78 | Total Solids ;(total,mg/l) |  |  | S | NY-ALSR
01348002 | 12-CANE-0.9 | EAST CANADA CREEK NEAR ST. JOHNSVILLE NY | 20160607 | -74.7407 | 43.0073 | 00505 | LOI of total solids | mg/l | 26 |  |  |  | S | NY-ALSR
01348002 | 12-CANE-0.9 | EAST CANADA CREEK NEAR ST. JOHNSVILLE NY | 20160607 | -74.7407 | 43.0073 | 00615 | Nitrite, wu | mg/l as N | 0.01 | Nitrogen, Nitrite ;(,mg/l) | 14797-65-0 | < | S | NY-ALSR
01348002 | 12-CANE-0.9 | EAST CANADA CREEK NEAR ST. JOHNSVILLE NY | 20160607 | -74.7407 | 43.0073 | 00625 | NH3+orgN, wu | mg/l as N | 0.3 |  |  |  | S | USGSNWQL
01348002 | 12-CANE-0.9 | EAST CANADA CREEK NEAR ST. JOHNSVILLE NY | 20160607 | -74.7407 | 43.0073 | 00671 | Orthophosphate, wf | mg/l as P | 0.02 | Orthophosphate as Phosphorus, Dissolved ;(dissolved,mg/l) | 14265-44-2 | < | S | NY-AES
01348002 | 12-CANE-0.9 | EAST CANADA CREEK NEAR ST. JOHNSVILLE NY | 20160607 | -74.7407 | 43.0073 | 00665 | Phosphorus, wu | mg/l as P | 0.02 | Phosphorus ;(total,mg/l) | 7723-14-0 | < | S | USGSNWQL
01348002 | 12-CANE-0.9 | EAST CANADA CREEK NEAR ST. JOHNSVILLE NY | 20160607 | -74.7407 | 43.0073 | 00951 | Fluoride, wu | mg/l | 0.1 | Fluoride (total,mg/l) | 16984-48-8 | < | S | NY-ALSR
01348002 | 12-CANE-0.9 | EAST CANADA CREEK NEAR ST. JOHNSVILLE NY | 20160607 | -74.7407 | 43.0073 | 32217 | Chlorophyll a,fm,unc | ug/l | 1.86 | Chlorophyll a (total,ug/l) |  |  | S | NY-ALSR
01348002 | 12-CANE-0.9 | EAST CANADA CREEK NEAR ST. JOHNSVILLE NY | 20160607 | -74.7407 | 43.0073 | 46002 | Phenols, wu | ug/l | 4.7 |  |  |  | S | NY-ALSR
01348002 | 12-CANE-0.9 | EAST CANADA CREEK NEAR ST. JOHNSVILLE NY | 20160607 | -74.7407 | 43.0073 | 50280 | Site visit purpose | code | 1098 |  |  |  | S
01348002 | 12-CANE-0.9 | EAST CANADA CREEK NEAR ST. JOHNSVILLE NY | 20160607 | -74.7407 | 43.0073 | 50286 | Mercury, wu | ng/l | 2.02 | Mercury ;(total,ng/l) | 7439-97-6 |  | S | USGSWIML
01348002 | 12-CANE-0.9 | EAST CANADA CREEK NEAR ST. JOHNSVILLE NY | 20160607 | -74.7407 | 43.0073 | 70293 | Suspended solids, dried@105C | mg/l | 2 | Total Suspended Solids ;(total,mg/l) |  |  | S | NY-ALSR
01348002 | 12-CANE-0.9 | EAST CANADA CREEK NEAR ST. JOHNSVILLE NY | 20160607 | -74.7407 | 43.0073 | 70300 | Diss solids dry@180C | mg/l | 68 | Total Dissolved Solids (Residue, Filterable) ;(dissolved,mg/l) |  |  | S | NY-ALSR
01348002 | 12-CANE-0.9 | EAST CANADA CREEK NEAR ST. JOHNSVILLE NY | 20160607 | -74.7407 | 43.0073 | 70303 | Dissolved solids | tons/ac ft | 0.09 |  |  |  | S
01348002 | 12-CANE-0.9 | EAST CANADA CREEK NEAR ST. JOHNSVILLE NY | 20160607 | -74.7407 | 43.0073 | 71999 | Sample purpose | code | 10 |  |  |  | S
01348002 | 12-CANE-0.9 | EAST CANADA CREEK NEAR ST. JOHNSVILLE NY | 20160607 | -74.7407 | 43.0073 | 72219 | Sampler nozzle material | code | 2 |  |  |  | S
01348002 | 12-CANE-0.9 | EAST CANADA CREEK NEAR ST. JOHNSVILLE NY | 20160607 | -74.7407 | 43.0073 | 72220 | Sampler nozzle diameter | code | 4 |  |  |  | S
01348002 | 12-CANE-0.9 | EAST CANADA CREEK NEAR ST. JOHNSVILLE NY | 20160607 | -74.7407 | 43.0073 | 80082 | CBOD, wu, 5day | mg/l | 2 |  |  | < | S | NY-ALSR
01348002 | 12-CANE-0.9 | EAST CANADA CREEK NEAR ST. JOHNSVILLE NY | 20160607 | -74.7407 | 43.0073 | 80154 | Suspnd sedmnt conc | mg/l | 3 | Total Suspended Solids ;(total,mg/l) |  |  | S | USGSSDKY
01348002 | 12-CANE-0.9 | EAST CANADA CREEK NEAR ST. JOHNSVILLE NY | 20160607 | -74.7407 | 43.0073 | 82398 | Sampling method | code | 10 |  |  |  | S
01348002 | 12-CANE-0.9 | EAST CANADA CREEK NEAR ST. JOHNSVILLE NY | 20160607 | -74.7407 | 43.0073 | 84164 | Sampler type | code | 3054 |  |  |  | S
01348002 | 12-CANE-0.9 | EAST CANADA CREEK NEAR ST. JOHNSVILLE NY | 20160607 | -74.7407 | 43.0073 | 84171 | Sample splitter type | code | 30 |  |  |  | S
01348002 | 12-CANE-0.9 | EAST CANADA CREEK NEAR ST. JOHNSVILLE NY | 20160607 | -74.7407 | 43.0073 | 84182 | Bottle/bag sampler material | code | 2 |  |  |  | S
01348002 | 12-CANE-0.9 | EAST CANADA CREEK NEAR ST. JOHNSVILLE NY | 20160607 | -74.7407 | 43.0073 | 99105 | Type of replicate | code | 20 |  |  |  | S
01348002 | 12-CANE-0.9 | EAST CANADA CREEK NEAR ST. JOHNSVILLE NY | 20160607 | -74.7407 | 43.0073 | 99156 | Lot no., 1mL 4.5N H2SO4, WCA | nu | 40206 |  |  |  | S
01348002 | 12-CANE-0.9 | EAST CANADA CREEK NEAR ST. JOHNSVILLE NY | 20160607 | -74.7407 | 43.0073 | 99206 | Lot No, 0.45um Capsule Filter | nu | 10029 |  |  |  | S
01348002 | 12-CANE-0.9 | EAST CANADA CREEK NEAR ST. JOHNSVILLE NY | 20160714 | -74.7407 | 43.0073 | 00004 | Stream width | ft | 70 |  |  |  | S
01348002 | 12-CANE-0.9 | EAST CANADA CREEK NEAR ST. JOHNSVILLE NY | 20160714 | -74.7407 | 43.0073 | 00008 | Sample accnt. number | nu | 62511 |  |  |  | S | USGS-NYL
01348002 | 12-CANE-0.9 | EAST CANADA CREEK NEAR ST. JOHNSVILLE NY | 20160714 | -74.7407 | 43.0073 | 00010 | Temperature, water | deg C | 22.3 | Temperature ;(total,deg c) |  |  | S
01348002 | 12-CANE-0.9 | EAST CANADA CREEK NEAR ST. JOHNSVILLE NY | 20160714 | -74.7407 | 43.0073 | 00020 | Temperature, air | deg C | 29 |  |  |  | S
01348002 | 12-CANE-0.9 | EAST CANADA CREEK NEAR ST. JOHNSVILLE NY | 20160714 | -74.7407 | 43.0073 | 00025 | Air pressure | mm/Hg | 755 |  |  |  | S
01348002 | 12-CANE-0.9 | EAST CANADA CREEK NEAR ST. JOHNSVILLE NY | 20160714 | -74.7407 | 43.0073 | 00061 | Discharge, instant. | ft3/s | 47 |  |  |  | S
01348002 | 12-CANE-0.9 | EAST CANADA CREEK NEAR ST. JOHNSVILLE NY | 20160714 | -74.7407 | 43.0073 | 00063 | No. of sampling pts. | count | 10 |  |  |  | S
01348002 | 12-CANE-0.9 | EAST CANADA CREEK NEAR ST. JOHNSVILLE NY | 20160714 | -74.7407 | 43.0073 | 00095 | Specific cond at 25C | uS/cm @25C | 113 | Specific Conductance ;(total,umhos/cm) |  |  | S
01348002 | 12-CANE-0.9 | EAST CANADA CREEK NEAR ST. JOHNSVILLE NY | 20160714 | -74.7407 | 43.0073 | 00191 | Hydrogen ion, wu, calculated | mg/l | 3e-05 |  |  |  | S
01348002 | 12-CANE-0.9 | EAST CANADA CREEK NEAR ST. JOHNSVILLE NY | 20160714 | -74.7407 | 43.0073 | 00300 | Dissolved oxygen | mg/l | 6.4 | Dissolved Oxygen ;(,mg/l) | 7782-44-7 |  | S
01348002 | 12-CANE-0.9 | EAST CANADA CREEK NEAR ST. JOHNSVILLE NY | 20160714 | -74.7407 | 43.0073 | 00301 | Diss oxygen,%saturtn | % saturatn | 74 |  |  |  | S
01348002 | 12-CANE-0.9 | EAST CANADA CREEK NEAR ST. JOHNSVILLE NY | 20160714 | -74.7407 | 43.0073 | 00400 | pH | std units | 7.5 | PH ;(total,pH units) | PH |  | S
01348002 | 12-CANE-0.9 | EAST CANADA CREEK NEAR ST. JOHNSVILLE NY | 20160714 | -74.7407 | 43.0073 | 00405 | Carbon dioxide, water | mg/l | 2.5 |  |  |  | S
01348002 | 12-CANE-0.9 | EAST CANADA CREEK NEAR ST. JOHNSVILLE NY | 20160714 | -74.7407 | 43.0073 | 00417 | ANC, wu,fixedEP,lab | mg/l CaCO3 | 42 |  |  |  | S | NY-ALSR
01348002 | 12-CANE-0.9 | EAST CANADA CREEK NEAR ST. JOHNSVILLE NY | 20160714 | -74.7407 | 43.0073 | 00500 | Total solids dried @ 105C | mg/l | 88 | Total Solids ;(total,mg/l) |  |  | S | NY-ALSR
01348002 | 12-CANE-0.9 | EAST CANADA CREEK NEAR ST. JOHNSVILLE NY | 20160714 | -74.7407 | 43.0073 | 00505 | LOI of total solids | mg/l | 32 |  |  |  | S | NY-ALSR
01348002 | 12-CANE-0.9 | EAST CANADA CREEK NEAR ST. JOHNSVILLE NY | 20160714 | -74.7407 | 43.0073 | 00605 | Organic nitrogen, wu | mg/l | 0.27 |  |  | < | S
01348002 | 12-CANE-0.9 | EAST CANADA CREEK NEAR ST. JOHNSVILLE NY | 20160714 | -74.7407 | 43.0073 | 00610 | Ammonia, wu | mg/l as N | 0.028 | Nitrogen, Ammonia (As N) (total,mg/l) | 7664-41-7 | < | S | USGS-NYL
01348002 | 12-CANE-0.9 | EAST CANADA CREEK NEAR ST. JOHNSVILLE NY | 20160714 | -74.7407 | 43.0073 | 00615 | Nitrite, wu | mg/l as N | 0.01 | Nitrogen, Nitrite ;(,mg/l) | 14797-65-0 | < | S | NY-ALSR
01348002 | 12-CANE-0.9 | EAST CANADA CREEK NEAR ST. JOHNSVILLE NY | 20160714 | -74.7407 | 43.0073 | 00618 | Nitrate, wf | mg/l as N | 0.124 | Nitrate, wf | 14797-55-8 |  | S | USGS-NYL
01348002 | 12-CANE-0.9 | EAST CANADA CREEK NEAR ST. JOHNSVILLE NY | 20160714 | -74.7407 | 43.0073 | 00625 | NH3+orgN, wu | mg/l as N | 0.27 |  |  |  | S | USGSNWQL
01348002 | 12-CANE-0.9 | EAST CANADA CREEK NEAR ST. JOHNSVILLE NY | 20160714 | -74.7407 | 43.0073 | 00671 | Orthophosphate, wf | mg/l as P | 0.02 | Orthophosphate as Phosphorus, Dissolved ;(dissolved,mg/l) | 14265-44-2 | < | S | NY-AES
01348002 | 12-CANE-0.9 | EAST CANADA CREEK NEAR ST. JOHNSVILLE NY | 20160714 | -74.7407 | 43.0073 | 00665 | Phosphorus, wu | mg/l as P | 0.02 | Phosphorus ;(total,mg/l) | 7723-14-0 | < | S | USGSNWQL
01348002 | 12-CANE-0.9 | EAST CANADA CREEK NEAR ST. JOHNSVILLE NY | 20160714 | -74.7407 | 43.0073 | 00680 | Organic carbon, wu | mg/l | 4.9 | Total Organic Carbon ;(total,mg/l) |  |  | S | USGS-NYL
01348002 | 12-CANE-0.9 | EAST CANADA CREEK NEAR ST. JOHNSVILLE NY | 20160714 | -74.7407 | 43.0073 | 00681 | Organic carbon, wf | mg/l | 4.75 | Dissolved Organic Carbon ;(dissolved,mg/l) |  |  | S | USGS-NYL
01348002 | 12-CANE-0.9 | EAST CANADA CREEK NEAR ST. JOHNSVILLE NY | 20160714 | -74.7407 | 43.0073 | 00940 | Chloride, wf | mg/l | 5.37 | Chloride (As Cl) (total,mg/l) | 16887-00-6 |  | S | USGS-NYL
01348002 | 12-CANE-0.9 | EAST CANADA CREEK NEAR ST. JOHNSVILLE NY | 20160714 | -74.7407 | 43.0073 | 00945 | Sulfate, wf | mg/l | 3.18 | Sulfate (As SO4) ;(total,mg/l) | 14808-79-8 |  | S | USGS-NYL
01348002 | 12-CANE-0.9 | EAST CANADA CREEK NEAR ST. JOHNSVILLE NY | 20160714 | -74.7407 | 43.0073 | 00951 | Fluoride, wu | mg/l | 0.1 | Fluoride (total,mg/l) | 16984-48-8 | < | S | NY-ALSR
01348002 | 12-CANE-0.9 | EAST CANADA CREEK NEAR ST. JOHNSVILLE NY | 20160714 | -74.7407 | 43.0073 | 01025 | Cadmium, wf | ug/l | 90 | Cadmium (dissolved,ug/l) | 7440-43-9 | < | S | USGS-NYL
01348002 | 12-CANE-0.9 | EAST CANADA CREEK NEAR ST. JOHNSVILLE NY | 20160714 | -74.7407 | 43.0073 | 01040 | Copper, wf | ug/l | 64 | Copper (dissolved,ug/l) |  | < | S | USGS-NYL
01348002 | 12-CANE-0.9 | EAST CANADA CREEK NEAR ST. JOHNSVILLE NY | 20160714 | -74.7407 | 43.0073 | 01049 | Lead, wf | ug/l | 83 | Lead ;(dissolved,ug/l) |  | < | S | USGS-NYL
01348002 | 12-CANE-0.9 | EAST CANADA CREEK NEAR ST. JOHNSVILLE NY | 20160714 | -74.7407 | 43.0073 | 01065 | Nickel, wf | ug/l | 59 | Nickel ;(dissolved,ug/l) |  | < | S | USGS-NYL
01348002 | 12-CANE-0.9 | EAST CANADA CREEK NEAR ST. JOHNSVILLE NY | 20160714 | -74.7407 | 43.0073 | 01090 | Zinc, wf | ug/l | 65 | Zinc ;(dissolved,ug/l) |  | < | S | USGS-NYL
01348002 | 12-CANE-0.9 | EAST CANADA CREEK NEAR ST. JOHNSVILLE NY | 20160714 | -74.7407 | 43.0073 | 01106 | Aluminum, wf | ug/l | 91 | Aluminum (dissolved,ug/l) | 7429-90-5 |  | S | USGS-NYL
01348002 | 12-CANE-0.9 | EAST CANADA CREEK NEAR ST. JOHNSVILLE NY | 20160714 | -74.7407 | 43.0073 | 01300 | Oil & grease, severity | code | 0 |  |  |  | S
01348002 | 12-CANE-0.9 | EAST CANADA CREEK NEAR ST. JOHNSVILLE NY | 20160714 | -74.7407 | 43.0073 | 01305 | Suds or foam, severity | code | 1 |  |  |  | S
01348002 | 12-CANE-0.9 | EAST CANADA CREEK NEAR ST. JOHNSVILLE NY | 20160714 | -74.7407 | 43.0073 | 01310 | Gas bubbles,severity | code | 0 |  |  |  | S
01348002 | 12-CANE-0.9 | EAST CANADA CREEK NEAR ST. JOHNSVILLE NY | 20160714 | -74.7407 | 43.0073 | 01320 | Float.Garbage, svrty | code | 0 |  |  |  | S
01348002 | 12-CANE-0.9 | EAST CANADA CREEK NEAR ST. JOHNSVILLE NY | 20160714 | -74.7407 | 43.0073 | 01325 | Floating algae mats, severity | code | 0 |  |  |  | S
01348002 | 12-CANE-0.9 | EAST CANADA CREEK NEAR ST. JOHNSVILLE NY | 20160714 | -74.7407 | 43.0073 | 01330 | Odor, severity | code | 0 |  |  |  | S
01348002 | 12-CANE-0.9 | EAST CANADA CREEK NEAR ST. JOHNSVILLE NY | 20160714 | -74.7407 | 43.0073 | 01335 | Sewage solids, severity | code | 0 |  |  |  | S
01348002 | 12-CANE-0.9 | EAST CANADA CREEK NEAR ST. JOHNSVILLE NY | 20160714 | -74.7407 | 43.0073 | 01340 | Dead fish, severity | code | 0 |  |  |  | S
01348002 | 12-CANE-0.9 | EAST CANADA CREEK NEAR ST. JOHNSVILLE NY | 20160714 | -74.7407 | 43.0073 | 01345 | Floating debris, severity | code | 0 |  |  |  | S
01348002 | 12-CANE-0.9 | EAST CANADA CREEK NEAR ST. JOHNSVILLE NY | 20160714 | -74.7407 | 43.0073 | 01350 | Turbidity, severity | code | 0 |  |  |  | S
01348002 | 12-CANE-0.9 | EAST CANADA CREEK NEAR ST. JOHNSVILLE NY | 20160714 | -74.7407 | 43.0073 | 01355 | Ice cover, severity | code | 0 |  |  |  | S
01348002 | 12-CANE-0.9 | EAST CANADA CREEK NEAR ST. JOHNSVILLE NY | 20160714 | -74.7407 | 43.0073 | 30209 | Instantaneous Discharge | m3/sec | 1.3 |  |  |  | S
01348002 | 12-CANE-0.9 | EAST CANADA CREEK NEAR ST. JOHNSVILLE NY | 20160714 | -74.7407 | 43.0073 | 32217 | Chlorophyll a,fm,unc | ug/l | 1.23 | Chlorophyll a (total,ug/l) |  |  | S | NY-ALSR
01348002 | 12-CANE-0.9 | EAST CANADA CREEK NEAR ST. JOHNSVILLE NY | 20160714 | -74.7407 | 43.0073 | 46002 | Phenols, wu | ug/l | 3.4 |  |  |  | S | NY-ALSR
01348002 | 12-CANE-0.9 | EAST CANADA CREEK NEAR ST. JOHNSVILLE NY | 20160714 | -74.7407 | 43.0073 | 50280 | Site visit purpose | code | 1001 |  |  |  | S
01348002 | 12-CANE-0.9 | EAST CANADA CREEK NEAR ST. JOHNSVILLE NY | 20160714 | -74.7407 | 43.0073 | 50286 | Mercury, wu | ng/l | 1.72 | Mercury ;(total,ng/l) | 7439-97-6 |  | S | USGSWIML
01348002 | 12-CANE-0.9 | EAST CANADA CREEK NEAR ST. JOHNSVILLE NY | 20160714 | -74.7407 | 43.0073 | 63676 | Turbidity, NephRatio | NTRU | 1.5 | Turbidity ;(,ntu) |  |  | S | USGS-NYL
01348002 | 12-CANE-0.9 | EAST CANADA CREEK NEAR ST. JOHNSVILLE NY | 20160714 | -74.7407 | 43.0073 | 70293 | Suspended solids, dried@105C | mg/l | 1 | Total Suspended Solids ;(total,mg/l) |  | < | S | NY-ALSR
01348002 | 12-CANE-0.9 | EAST CANADA CREEK NEAR ST. JOHNSVILLE NY | 20160714 | -74.7407 | 43.0073 | 70300 | Diss solids dry@180C | mg/l | 77 | Total Dissolved Solids (Residue, Filterable) ;(dissolved,mg/l) |  |  | S | NY-ALSR
01348002 | 12-CANE-0.9 | EAST CANADA CREEK NEAR ST. JOHNSVILLE NY | 20160714 | -74.7407 | 43.0073 | 70302 | Dissolved solids | tons/day | 9.77 |  |  |  | S
01348002 | 12-CANE-0.9 | EAST CANADA CREEK NEAR ST. JOHNSVILLE NY | 20160714 | -74.7407 | 43.0073 | 70303 | Dissolved solids | tons/ac ft | 0.1 |  |  |  | S
01348002 | 12-CANE-0.9 | EAST CANADA CREEK NEAR ST. JOHNSVILLE NY | 20160714 | -74.7407 | 43.0073 | 71845 | Ammonia, wu | mg/l NH4 | 0.036 |  |  | < | S
01348002 | 12-CANE-0.9 | EAST CANADA CREEK NEAR ST. JOHNSVILLE NY | 20160714 | -74.7407 | 43.0073 | 71999 | Sample purpose | code | 10 |  |  |  | S
01348002 | 12-CANE-0.9 | EAST CANADA CREEK NEAR ST. JOHNSVILLE NY | 20160714 | -74.7407 | 43.0073 | 80082 | CBOD, wu, 5day | mg/l | 2 |  |  | < | S | NY-ALSR
01348002 | 12-CANE-0.9 | EAST CANADA CREEK NEAR ST. JOHNSVILLE NY | 20160714 | -74.7407 | 43.0073 | 80154 | Suspnd sedmnt conc | mg/l | 3 | Total Suspended Solids ;(total,mg/l) |  |  | S | USGSSDKY
01348002 | 12-CANE-0.9 | EAST CANADA CREEK NEAR ST. JOHNSVILLE NY | 20160714 | -74.7407 | 43.0073 | 80155 | Suspnd sedmnt disch | tons/day | 0.38 |  |  |  | S
01348002 | 12-CANE-0.9 | EAST CANADA CREEK NEAR ST. JOHNSVILLE NY | 20160714 | -74.7407 | 43.0073 | 82398 | Sampling method | code | 15 |  |  |  | S
01348002 | 12-CANE-0.9 | EAST CANADA CREEK NEAR ST. JOHNSVILLE NY | 20160714 | -74.7407 | 43.0073 | 84164 | Sampler type | code | 3071 |  |  |  | S
01348002 | 12-CANE-0.9 | EAST CANADA CREEK NEAR ST. JOHNSVILLE NY | 20160714 | -74.7407 | 43.0073 | 84171 | Sample splitter type | code | 30 |  |  |  | S
01348002 | 12-CANE-0.9 | EAST CANADA CREEK NEAR ST. JOHNSVILLE NY | 20160714 | -74.7407 | 43.0073 | 84178 | Floating vegetation, severity | code | 0 |  |  |  | S
01348002 | 12-CANE-0.9 | EAST CANADA CREEK NEAR ST. JOHNSVILLE NY | 20160714 | -74.7407 | 43.0073 | 84182 | Bottle/bag sampler material | code | 2 |  |  |  | S
01348002 | 12-CANE-0.9 | EAST CANADA CREEK NEAR ST. JOHNSVILLE NY | 20160714 | -74.7407 | 43.0073 | 99111 | Type of QA data | code | 1 |  |  |  | S
01348002 | 12-CANE-0.9 | EAST CANADA CREEK NEAR ST. JOHNSVILLE NY | 20160714 | -74.7407 | 43.0073 | 99156 | Lot no., 1mL 4.5N H2SO4, WCA | nu | 40200 |  |  |  | S
01348002 | 12-CANE-0.9 | EAST CANADA CREEK NEAR ST. JOHNSVILLE NY | 20160714 | -74.7407 | 43.0073 | 99206 | Lot No, 0.45um Capsule Filter | nu | 10029 |  |  |  | S
01348002 | 12-CANE-0.9 | EAST CANADA CREEK NEAR ST. JOHNSVILLE NY | 20160808 | -74.7407 | 43.0073 | 00063 | No. of sampling pts. | count | 1 |  |  |  | S
01348002 | 12-CANE-0.9 | EAST CANADA CREEK NEAR ST. JOHNSVILLE NY | 20160808 | -74.7407 | 43.0073 | 01300 | Oil & grease, severity | code | 0 |  |  |  | S
01348002 | 12-CANE-0.9 | EAST CANADA CREEK NEAR ST. JOHNSVILLE NY | 20160808 | -74.7407 | 43.0073 | 01305 | Suds or foam, severity | code | 2 |  |  |  | S
01348002 | 12-CANE-0.9 | EAST CANADA CREEK NEAR ST. JOHNSVILLE NY | 20160808 | -74.7407 | 43.0073 | 01310 | Gas bubbles,severity | code | 0 |  |  |  | S
01348002 | 12-CANE-0.9 | EAST CANADA CREEK NEAR ST. JOHNSVILLE NY | 20160808 | -74.7407 | 43.0073 | 01320 | Float.Garbage, svrty | code | 0 |  |  |  | S
01348002 | 12-CANE-0.9 | EAST CANADA CREEK NEAR ST. JOHNSVILLE NY | 20160808 | -74.7407 | 43.0073 | 01325 | Floating algae mats, severity | code | 0 |  |  |  | S
01348002 | 12-CANE-0.9 | EAST CANADA CREEK NEAR ST. JOHNSVILLE NY | 20160808 | -74.7407 | 43.0073 | 01330 | Odor, severity | code | 1 |  |  |  | S
01348002 | 12-CANE-0.9 | EAST CANADA CREEK NEAR ST. JOHNSVILLE NY | 20160808 | -74.7407 | 43.0073 | 01335 | Sewage solids, severity | code | 0 |  |  |  | S
01348002 | 12-CANE-0.9 | EAST CANADA CREEK NEAR ST. JOHNSVILLE NY | 20160808 | -74.7407 | 43.0073 | 01340 | Dead fish, severity | code | 0 |  |  |  | S
01348002 | 12-CANE-0.9 | EAST CANADA CREEK NEAR ST. JOHNSVILLE NY | 20160808 | -74.7407 | 43.0073 | 01345 | Floating debris, severity | code | 0 |  |  |  | S
01348002 | 12-CANE-0.9 | EAST CANADA CREEK NEAR ST. JOHNSVILLE NY | 20160808 | -74.7407 | 43.0073 | 01350 | Turbidity, severity | code | 0 |  |  |  | S
01348002 | 12-CANE-0.9 | EAST CANADA CREEK NEAR ST. JOHNSVILLE NY | 20160808 | -74.7407 | 43.0073 | 01355 | Ice cover, severity | code | 0 |  |  |  | S
01348002 | 12-CANE-0.9 | EAST CANADA CREEK NEAR ST. JOHNSVILLE NY | 20160808 | -74.7407 | 43.0073 | 50280 | Site visit purpose | code | 1001 |  |  |  | S
01348002 | 12-CANE-0.9 | EAST CANADA CREEK NEAR ST. JOHNSVILLE NY | 20160808 | -74.7407 | 43.0073 | 61213 | Total coliforms, water | cfu/100ml | 360 | Coliform ;(total,cfu/100ml) |  |  | S | NY-SPBL
01348002 | 12-CANE-0.9 | EAST CANADA CREEK NEAR ST. JOHNSVILLE NY | 20160808 | -74.7407 | 43.0073 | 61215 | Fecal coliforms, water | cfu/100ml | 20 | Fecal Coliform (total,cfu/100ml) |  | < | S | NY-SPBL
01348002 | 12-CANE-0.9 | EAST CANADA CREEK NEAR ST. JOHNSVILLE NY | 20160808 | -74.7407 | 43.0073 | 71999 | Sample purpose | code | 10 |  |  |  | S
01348002 | 12-CANE-0.9 | EAST CANADA CREEK NEAR ST. JOHNSVILLE NY | 20160808 | -74.7407 | 43.0073 | 82398 | Sampling method | code | 10 |  |  |  | S
01348002 | 12-CANE-0.9 | EAST CANADA CREEK NEAR ST. JOHNSVILLE NY | 20160808 | -74.7407 | 43.0073 | 84164 | Sampler type | code | 3071 |  |  |  | S
01348002 | 12-CANE-0.9 | EAST CANADA CREEK NEAR ST. JOHNSVILLE NY | 20160808 | -74.7407 | 43.0073 | 84178 | Floating vegetation, severity | code | 0 |  |  |  | S
01348002 | 12-CANE-0.9 | EAST CANADA CREEK NEAR ST. JOHNSVILLE NY | 20160808 | -74.7407 | 43.0073 | 84182 | Bottle/bag sampler material | code | 2 |  |  |  | S
01348002 | 12-CANE-0.9 | EAST CANADA CREEK NEAR ST. JOHNSVILLE NY | 20160808 | -74.7407 | 43.0073 | 99111 | Type of QA data | code | 1 |  |  |  | S
01348002 | 12-CANE-0.9 | EAST CANADA CREEK NEAR ST. JOHNSVILLE NY | 20160812 | -74.7407 | 43.0073 | 00063 | No. of sampling pts. | count | 1 |  |  |  | S
01348002 | 12-CANE-0.9 | EAST CANADA CREEK NEAR ST. JOHNSVILLE NY | 20160812 | -74.7407 | 43.0073 | 01300 | Oil & grease, severity | code | 0 |  |  |  | S
01348002 | 12-CANE-0.9 | EAST CANADA CREEK NEAR ST. JOHNSVILLE NY | 20160812 | -74.7407 | 43.0073 | 01305 | Suds or foam, severity | code | 2 |  |  |  | S
01348002 | 12-CANE-0.9 | EAST CANADA CREEK NEAR ST. JOHNSVILLE NY | 20160812 | -74.7407 | 43.0073 | 01310 | Gas bubbles,severity | code | 0 |  |  |  | S
01348002 | 12-CANE-0.9 | EAST CANADA CREEK NEAR ST. JOHNSVILLE NY | 20160812 | -74.7407 | 43.0073 | 01320 | Float.Garbage, svrty | code | 0 |  |  |  | S
01348002 | 12-CANE-0.9 | EAST CANADA CREEK NEAR ST. JOHNSVILLE NY | 20160812 | -74.7407 | 43.0073 | 01325 | Floating algae mats, severity | code | 0 |  |  |  | S
01348002 | 12-CANE-0.9 | EAST CANADA CREEK NEAR ST. JOHNSVILLE NY | 20160812 | -74.7407 | 43.0073 | 01330 | Odor, severity | code | 0 |  |  |  | S
01348002 | 12-CANE-0.9 | EAST CANADA CREEK NEAR ST. JOHNSVILLE NY | 20160812 | -74.7407 | 43.0073 | 01335 | Sewage solids, severity | code | 0 |  |  |  | S
01348002 | 12-CANE-0.9 | EAST CANADA CREEK NEAR ST. JOHNSVILLE NY | 20160812 | -74.7407 | 43.0073 | 01340 | Dead fish, severity | code | 0 |  |  |  | S
01348002 | 12-CANE-0.9 | EAST CANADA CREEK NEAR ST. JOHNSVILLE NY | 20160812 | -74.7407 | 43.0073 | 01345 | Floating debris, severity | code | 0 |  |  |  | S
01348002 | 12-CANE-0.9 | EAST CANADA CREEK NEAR ST. JOHNSVILLE NY | 20160812 | -74.7407 | 43.0073 | 01350 | Turbidity, severity | code | 0 |  |  |  | S
01348002 | 12-CANE-0.9 | EAST CANADA CREEK NEAR ST. JOHNSVILLE NY | 20160812 | -74.7407 | 43.0073 | 01355 | Ice cover, severity | code | 0 |  |  |  | S
01348002 | 12-CANE-0.9 | EAST CANADA CREEK NEAR ST. JOHNSVILLE NY | 20160812 | -74.7407 | 43.0073 | 50280 | Site visit purpose | code | 1001 |  |  |  | S
01348002 | 12-CANE-0.9 | EAST CANADA CREEK NEAR ST. JOHNSVILLE NY | 20160812 | -74.7407 | 43.0073 | 61213 | Total coliforms, water | cfu/100ml | 440 | Coliform ;(total,cfu/100ml) |  |  | S | NY-SPBL
01348002 | 12-CANE-0.9 | EAST CANADA CREEK NEAR ST. JOHNSVILLE NY | 20160812 | -74.7407 | 43.0073 | 61215 | Fecal coliforms, water | cfu/100ml | 40 | Fecal Coliform (total,cfu/100ml) |  |  | S | NY-SPBL
01348002 | 12-CANE-0.9 | EAST CANADA CREEK NEAR ST. JOHNSVILLE NY | 20160812 | -74.7407 | 43.0073 | 71999 | Sample purpose | code | 10 |  |  |  | S
01348002 | 12-CANE-0.9 | EAST CANADA CREEK NEAR ST. JOHNSVILLE NY | 20160812 | -74.7407 | 43.0073 | 82398 | Sampling method | code | 70 |  |  |  | S
01348002 | 12-CANE-0.9 | EAST CANADA CREEK NEAR ST. JOHNSVILLE NY | 20160812 | -74.7407 | 43.0073 | 84164 | Sampler type | code | 3071 |  |  |  | S
01348002 | 12-CANE-0.9 | EAST CANADA CREEK NEAR ST. JOHNSVILLE NY | 20160812 | -74.7407 | 43.0073 | 84178 | Floating vegetation, severity | code | 0 |  |  |  | S
01348002 | 12-CANE-0.9 | EAST CANADA CREEK NEAR ST. JOHNSVILLE NY | 20160812 | -74.7407 | 43.0073 | 84182 | Bottle/bag sampler material | code | 2 |  |  |  | S
01348002 | 12-CANE-0.9 | EAST CANADA CREEK NEAR ST. JOHNSVILLE NY | 20160812 | -74.7407 | 43.0073 | 99111 | Type of QA data | code | 1 |  |  |  | S
01348002 | 12-CANE-0.9 | EAST CANADA CREEK NEAR ST. JOHNSVILLE NY | 20160815 | -74.7407 | 43.0073 | 00008 | Sample accnt. number | nu | 62643 |  |  |  | S | USGS-NYL
01348002 | 12-CANE-0.9 | EAST CANADA CREEK NEAR ST. JOHNSVILLE NY | 20160815 | -74.7407 | 43.0073 | 00010 | Temperature, water | deg C | 23.1 | Temperature ;(total,deg c) |  |  | S
01348002 | 12-CANE-0.9 | EAST CANADA CREEK NEAR ST. JOHNSVILLE NY | 20160815 | -74.7407 | 43.0073 | 00020 | Temperature, air | deg C | 23 |  |  |  | S
01348002 | 12-CANE-0.9 | EAST CANADA CREEK NEAR ST. JOHNSVILLE NY | 20160815 | -74.7407 | 43.0073 | 00025 | Air pressure | mm/Hg | 762 |  |  |  | S
01348002 | 12-CANE-0.9 | EAST CANADA CREEK NEAR ST. JOHNSVILLE NY | 20160815 | -74.7407 | 43.0073 | 00061 | Discharge, instant. | ft3/s | 1230 |  |  |  | S
01348002 | 12-CANE-0.9 | EAST CANADA CREEK NEAR ST. JOHNSVILLE NY | 20160815 | -74.7407 | 43.0073 | 00063 | No. of sampling pts. | count | 3 |  |  |  | S
01348002 | 12-CANE-0.9 | EAST CANADA CREEK NEAR ST. JOHNSVILLE NY | 20160815 | -74.7407 | 43.0073 | 00095 | Specific cond at 25C | uS/cm @25C | 88 | Specific Conductance ;(total,umhos/cm) |  |  | S
01348002 | 12-CANE-0.9 | EAST CANADA CREEK NEAR ST. JOHNSVILLE NY | 20160815 | -74.7407 | 43.0073 | 00098 | Sampling depth | m | 0.5 |  |  |  | S | USGSWIML
01348002 | 12-CANE-0.9 | EAST CANADA CREEK NEAR ST. JOHNSVILLE NY | 20160815 | -74.7407 | 43.0073 | 00191 | Hydrogen ion, wu, calculated | mg/l | 0.00015 |  |  |  | S
01348002 | 12-CANE-0.9 | EAST CANADA CREEK NEAR ST. JOHNSVILLE NY | 20160815 | -74.7407 | 43.0073 | 00300 | Dissolved oxygen | mg/l | 7.6 | Dissolved Oxygen ;(,mg/l) | 7782-44-7 |  | S
01348002 | 12-CANE-0.9 | EAST CANADA CREEK NEAR ST. JOHNSVILLE NY | 20160815 | -74.7407 | 43.0073 | 00301 | Diss oxygen,%saturtn | % saturatn | 88 |  |  |  | S
01348002 | 12-CANE-0.9 | EAST CANADA CREEK NEAR ST. JOHNSVILLE NY | 20160815 | -74.7407 | 43.0073 | 00400 | pH | std units | 6.8 | PH ;(total,pH units) | PH |  | S
01348002 | 12-CANE-0.9 | EAST CANADA CREEK NEAR ST. JOHNSVILLE NY | 20160815 | -74.7407 | 43.0073 | 00405 | Carbon dioxide, water | mg/l | 9.5 |  |  |  | S
01348002 | 12-CANE-0.9 | EAST CANADA CREEK NEAR ST. JOHNSVILLE NY | 20160815 | -74.7407 | 43.0073 | 00417 | ANC, wu,fixedEP,lab | mg/l CaCO3 | 32 |  |  |  | S | NY-ALSR
01348002 | 12-CANE-0.9 | EAST CANADA CREEK NEAR ST. JOHNSVILLE NY | 20160815 | -74.7407 | 43.0073 | 00500 | Total solids dried @ 105C | mg/l | 70 | Total Solids ;(total,mg/l) |  |  | S | NY-ALSR
01348002 | 12-CANE-0.9 | EAST CANADA CREEK NEAR ST. JOHNSVILLE NY | 20160815 | -74.7407 | 43.0073 | 00505 | LOI of total solids | mg/l | 32 |  |  |  | S | NY-ALSR
01348002 | 12-CANE-0.9 | EAST CANADA CREEK NEAR ST. JOHNSVILLE NY | 20160815 | -74.7407 | 43.0073 | 00605 | Organic nitrogen, wu | mg/l | 0.45 |  |  | < | S
01348002 | 12-CANE-0.9 | EAST CANADA CREEK NEAR ST. JOHNSVILLE NY | 20160815 | -74.7407 | 43.0073 | 00610 | Ammonia, wu | mg/l as N | 0.028 | Nitrogen, Ammonia (As N) (total,mg/l) | 7664-41-7 | < | S | USGS-NYL
01348002 | 12-CANE-0.9 | EAST CANADA CREEK NEAR ST. JOHNSVILLE NY | 20160815 | -74.7407 | 43.0073 | 00615 | Nitrite, wu | mg/l as N | 0.01 | Nitrogen, Nitrite ;(,mg/l) | 14797-65-0 | < | S | NY-ALSR
01348002 | 12-CANE-0.9 | EAST CANADA CREEK NEAR ST. JOHNSVILLE NY | 20160815 | -74.7407 | 43.0073 | 00618 | Nitrate, wf | mg/l as N | 0.061 | Nitrate, wf | 14797-55-8 |  | S | USGS-NYL
01348002 | 12-CANE-0.9 | EAST CANADA CREEK NEAR ST. JOHNSVILLE NY | 20160815 | -74.7407 | 43.0073 | 00625 | NH3+orgN, wu | mg/l as N | 0.45 |  |  |  | S | USGSNWQL
01348002 | 12-CANE-0.9 | EAST CANADA CREEK NEAR ST. JOHNSVILLE NY | 20160815 | -74.7407 | 43.0073 | 00660 | Orthophosphate, wf | mg/l | 0.399 | Orthophosphate as Phosphorus, Dissolved ;(dissolved,mg/l) | 14265-44-2 | < | S
01348002 | 12-CANE-0.9 | EAST CANADA CREEK NEAR ST. JOHNSVILLE NY | 20160815 | -74.7407 | 43.0073 | 00665 | Phosphorus, wu | mg/l as P | 0.02 | Phosphorus ;(total,mg/l) | 7723-14-0 | < | S | USGSNWQL
01348002 | 12-CANE-0.9 | EAST CANADA CREEK NEAR ST. JOHNSVILLE NY | 20160815 | -74.7407 | 43.0073 | 00671 | Orthophosphate, wf | mg/l as P | 0.01 | Orthophosphate as Phosphorus, Dissolved ;(dissolved,mg/l) | 14265-44-2 |  | S | USGS-NYL
01348002 | 12-CANE-0.9 | EAST CANADA CREEK NEAR ST. JOHNSVILLE NY | 20160815 | -74.7407 | 43.0073 | 00680 | Organic carbon, wu | mg/l | 6 | Total Organic Carbon ;(total,mg/l) |  |  | S | USGS-NYL
01348002 | 12-CANE-0.9 | EAST CANADA CREEK NEAR ST. JOHNSVILLE NY | 20160815 | -74.7407 | 43.0073 | 00681 | Organic carbon, wf | mg/l | 6.22 | Dissolved Organic Carbon ;(dissolved,mg/l) |  |  | S | USGS-NYL
01348002 | 12-CANE-0.9 | EAST CANADA CREEK NEAR ST. JOHNSVILLE NY | 20160815 | -74.7407 | 43.0073 | 00940 | Chloride, wf | mg/l | 5.4 | Chloride (As Cl) (total,mg/l) | 16887-00-6 |  | S | USGS-NYL
01348002 | 12-CANE-0.9 | EAST CANADA CREEK NEAR ST. JOHNSVILLE NY | 20160815 | -74.7407 | 43.0073 | 00945 | Sulfate, wf | mg/l | 2.77 | Sulfate (As SO4) ;(total,mg/l) | 14808-79-8 |  | S | USGS-NYL
01348002 | 12-CANE-0.9 | EAST CANADA CREEK NEAR ST. JOHNSVILLE NY | 20160815 | -74.7407 | 43.0073 | 00951 | Fluoride, wu | mg/l | 0.1 | Fluoride (total,mg/l) | 16984-48-8 | < | S | NY-ALSR
01348002 | 12-CANE-0.9 | EAST CANADA CREEK NEAR ST. JOHNSVILLE NY | 20160815 | -74.7407 | 43.0073 | 01300 | Oil & grease, severity | code | 0 |  |  |  | S
01348002 | 12-CANE-0.9 | EAST CANADA CREEK NEAR ST. JOHNSVILLE NY | 20160815 | -74.7407 | 43.0073 | 01305 | Suds or foam, severity | code | 1 |  |  |  | S
01348002 | 12-CANE-0.9 | EAST CANADA CREEK NEAR ST. JOHNSVILLE NY | 20160815 | -74.7407 | 43.0073 | 01310 | Gas bubbles,severity | code | 0 |  |  |  | S
01348002 | 12-CANE-0.9 | EAST CANADA CREEK NEAR ST. JOHNSVILLE NY | 20160815 | -74.7407 | 43.0073 | 01320 | Float.Garbage, svrty | code | 0 |  |  |  | S
01348002 | 12-CANE-0.9 | EAST CANADA CREEK NEAR ST. JOHNSVILLE NY | 20160815 | -74.7407 | 43.0073 | 01325 | Floating algae mats, severity | code | 0 |  |  |  | S
01348002 | 12-CANE-0.9 | EAST CANADA CREEK NEAR ST. JOHNSVILLE NY | 20160815 | -74.7407 | 43.0073 | 01330 | Odor, severity | code | 0 |  |  |  | S
01348002 | 12-CANE-0.9 | EAST CANADA CREEK NEAR ST. JOHNSVILLE NY | 20160815 | -74.7407 | 43.0073 | 01335 | Sewage solids, severity | code | 0 |  |  |  | S
01348002 | 12-CANE-0.9 | EAST CANADA CREEK NEAR ST. JOHNSVILLE NY | 20160815 | -74.7407 | 43.0073 | 01340 | Dead fish, severity | code | 0 |  |  |  | S
01348002 | 12-CANE-0.9 | EAST CANADA CREEK NEAR ST. JOHNSVILLE NY | 20160815 | -74.7407 | 43.0073 | 01345 | Floating debris, severity | code | 0 |  |  |  | S
01348002 | 12-CANE-0.9 | EAST CANADA CREEK NEAR ST. JOHNSVILLE NY | 20160815 | -74.7407 | 43.0073 | 01350 | Turbidity, severity | code | 0 |  |  |  | S
01348002 | 12-CANE-0.9 | EAST CANADA CREEK NEAR ST. JOHNSVILLE NY | 20160815 | -74.7407 | 43.0073 | 01355 | Ice cover, severity | code | 0 |  |  |  | S
01348002 | 12-CANE-0.9 | EAST CANADA CREEK NEAR ST. JOHNSVILLE NY | 20160815 | -74.7407 | 43.0073 | 30209 | Instantaneous Discharge | m3/sec | 35 |  |  |  | S
01348002 | 12-CANE-0.9 | EAST CANADA CREEK NEAR ST. JOHNSVILLE NY | 20160815 | -74.7407 | 43.0073 | 32217 | Chlorophyll a,fm,unc | ug/l | 1.9 | Chlorophyll a (total,ug/l) |  |  | S | NY-ALSR
01348002 | 12-CANE-0.9 | EAST CANADA CREEK NEAR ST. JOHNSVILLE NY | 20160815 | -74.7407 | 43.0073 | 46002 | Phenols, wu | ug/l | 3.9 |  |  |  | S | NY-ALSR
01348002 | 12-CANE-0.9 | EAST CANADA CREEK NEAR ST. JOHNSVILLE NY | 20160815 | -74.7407 | 43.0073 | 50280 | Site visit purpose | code | 1001 |  |  |  | S
01348002 | 12-CANE-0.9 | EAST CANADA CREEK NEAR ST. JOHNSVILLE NY | 20160815 | -74.7407 | 43.0073 | 50286 | Mercury, wu | ng/l | 2.37 | Mercury ;(total,ng/l) | 7439-97-6 |  | S | USGSWIML
01348002 | 12-CANE-0.9 | EAST CANADA CREEK NEAR ST. JOHNSVILLE NY | 20160815 | -74.7407 | 43.0073 | 63676 | Turbidity, NephRatio | NTRU | 1.9 | Turbidity ;(,ntu) |  |  | S | USGS-NYL
01348002 | 12-CANE-0.9 | EAST CANADA CREEK NEAR ST. JOHNSVILLE NY | 20160815 | -74.7407 | 43.0073 | 70293 | Suspended solids, dried@105C | mg/l | 2 | Total Suspended Solids ;(total,mg/l) |  |  | S | NY-ALSR
01348002 | 12-CANE-0.9 | EAST CANADA CREEK NEAR ST. JOHNSVILLE NY | 20160815 | -74.7407 | 43.0073 | 70300 | Diss solids dry@180C | mg/l | 57 | Total Dissolved Solids (Residue, Filterable) ;(dissolved,mg/l) |  |  | S | NY-ALSR
01348002 | 12-CANE-0.9 | EAST CANADA CREEK NEAR ST. JOHNSVILLE NY | 20160815 | -74.7407 | 43.0073 | 70302 | Dissolved solids | tons/day | 189 |  |  |  | S
01348002 | 12-CANE-0.9 | EAST CANADA CREEK NEAR ST. JOHNSVILLE NY | 20160815 | -74.7407 | 43.0073 | 70303 | Dissolved solids | tons/ac ft | 0.08 |  |  |  | S
01348002 | 12-CANE-0.9 | EAST CANADA CREEK NEAR ST. JOHNSVILLE NY | 20160815 | -74.7407 | 43.0073 | 71845 | Ammonia, wu | mg/l NH4 | 0.036 |  |  | < | S
01348002 | 12-CANE-0.9 | EAST CANADA CREEK NEAR ST. JOHNSVILLE NY | 20160815 | -74.7407 | 43.0073 | 71999 | Sample purpose | code | 10 |  |  |  | S
01348002 | 12-CANE-0.9 | EAST CANADA CREEK NEAR ST. JOHNSVILLE NY | 20160815 | -74.7407 | 43.0073 | 72219 | Sampler nozzle material | code | 2 |  |  |  | S
01348002 | 12-CANE-0.9 | EAST CANADA CREEK NEAR ST. JOHNSVILLE NY | 20160815 | -74.7407 | 43.0073 | 72220 | Sampler nozzle diameter | code | 4 |  |  |  | S
01348002 | 12-CANE-0.9 | EAST CANADA CREEK NEAR ST. JOHNSVILLE NY | 20160815 | -74.7407 | 43.0073 | 80082 | CBOD, wu, 5day | mg/l | 2 |  |  | < | S | NY-ALSR
01348002 | 12-CANE-0.9 | EAST CANADA CREEK NEAR ST. JOHNSVILLE NY | 20160815 | -74.7407 | 43.0073 | 80154 | Suspnd sedmnt conc | mg/l | 4 | Total Suspended Solids ;(total,mg/l) |  |  | S | USGSSDKY
01348002 | 12-CANE-0.9 | EAST CANADA CREEK NEAR ST. JOHNSVILLE NY | 20160815 | -74.7407 | 43.0073 | 80155 | Suspnd sedmnt disch | tons/day | 13 |  |  |  | S
01348002 | 12-CANE-0.9 | EAST CANADA CREEK NEAR ST. JOHNSVILLE NY | 20160815 | -74.7407 | 43.0073 | 82398 | Sampling method | code | 40 |  |  |  | S
01348002 | 12-CANE-0.9 | EAST CANADA CREEK NEAR ST. JOHNSVILLE NY | 20160815 | -74.7407 | 43.0073 | 84164 | Sampler type | code | 3044 |  |  |  | S
01348002 | 12-CANE-0.9 | EAST CANADA CREEK NEAR ST. JOHNSVILLE NY | 20160815 | -74.7407 | 43.0073 | 84171 | Sample splitter type | code | 30 |  |  |  | S
01348002 | 12-CANE-0.9 | EAST CANADA CREEK NEAR ST. JOHNSVILLE NY | 20160815 | -74.7407 | 43.0073 | 84178 | Floating vegetation, severity | code | 0 |  |  |  | S
01348002 | 12-CANE-0.9 | EAST CANADA CREEK NEAR ST. JOHNSVILLE NY | 20160815 | -74.7407 | 43.0073 | 84182 | Bottle/bag sampler material | code | 2 |  |  |  | S
01348002 | 12-CANE-0.9 | EAST CANADA CREEK NEAR ST. JOHNSVILLE NY | 20160815 | -74.7407 | 43.0073 | 99111 | Type of QA data | code | 1 |  |  |  | S
01348002 | 12-CANE-0.9 | EAST CANADA CREEK NEAR ST. JOHNSVILLE NY | 20160815 | -74.7407 | 43.0073 | 99156 | Lot no., 1mL 4.5N H2SO4, WCA | nu | 40200 |  |  |  | S
01348002 | 12-CANE-0.9 | EAST CANADA CREEK NEAR ST. JOHNSVILLE NY | 20160815 | -74.7407 | 43.0073 | 00063 | No. of sampling pts. | count | 1 |  |  |  | S
01348002 | 12-CANE-0.9 | EAST CANADA CREEK NEAR ST. JOHNSVILLE NY | 20160815 | -74.7407 | 43.0073 | 01300 | Oil & grease, severity | code | 0 |  |  |  | S
01348002 | 12-CANE-0.9 | EAST CANADA CREEK NEAR ST. JOHNSVILLE NY | 20160815 | -74.7407 | 43.0073 | 01305 | Suds or foam, severity | code | 1 |  |  |  | S
01348002 | 12-CANE-0.9 | EAST CANADA CREEK NEAR ST. JOHNSVILLE NY | 20160815 | -74.7407 | 43.0073 | 01310 | Gas bubbles,severity | code | 0 |  |  |  | S
01348002 | 12-CANE-0.9 | EAST CANADA CREEK NEAR ST. JOHNSVILLE NY | 20160815 | -74.7407 | 43.0073 | 01320 | Float.Garbage, svrty | code | 0 |  |  |  | S
01348002 | 12-CANE-0.9 | EAST CANADA CREEK NEAR ST. JOHNSVILLE NY | 20160815 | -74.7407 | 43.0073 | 01325 | Floating algae mats, severity | code | 0 |  |  |  | S
01348002 | 12-CANE-0.9 | EAST CANADA CREEK NEAR ST. JOHNSVILLE NY | 20160815 | -74.7407 | 43.0073 | 01330 | Odor, severity | code | 1 |  |  |  | S
01348002 | 12-CANE-0.9 | EAST CANADA CREEK NEAR ST. JOHNSVILLE NY | 20160815 | -74.7407 | 43.0073 | 01335 | Sewage solids, severity | code | 0 |  |  |  | S
01348002 | 12-CANE-0.9 | EAST CANADA CREEK NEAR ST. JOHNSVILLE NY | 20160815 | -74.7407 | 43.0073 | 01340 | Dead fish, severity | code | 0 |  |  |  | S
01348002 | 12-CANE-0.9 | EAST CANADA CREEK NEAR ST. JOHNSVILLE NY | 20160815 | -74.7407 | 43.0073 | 01345 | Floating debris, severity | code | 0 |  |  |  | S
01348002 | 12-CANE-0.9 | EAST CANADA CREEK NEAR ST. JOHNSVILLE NY | 20160815 | -74.7407 | 43.0073 | 01350 | Turbidity, severity | code | 3 |  |  |  | S
01348002 | 12-CANE-0.9 | EAST CANADA CREEK NEAR ST. JOHNSVILLE NY | 20160815 | -74.7407 | 43.0073 | 01355 | Ice cover, severity | code | 0 |  |  |  | S
01348002 | 12-CANE-0.9 | EAST CANADA CREEK NEAR ST. JOHNSVILLE NY | 20160815 | -74.7407 | 43.0073 | 50280 | Site visit purpose | code | 1001 |  |  |  | S
01348002 | 12-CANE-0.9 | EAST CANADA CREEK NEAR ST. JOHNSVILLE NY | 20160815 | -74.7407 | 43.0073 | 61213 | Total coliforms, water | cfu/100ml | 1100 | Coliform ;(total,cfu/100ml) |  |  | S | NY-SPBL
01348002 | 12-CANE-0.9 | EAST CANADA CREEK NEAR ST. JOHNSVILLE NY | 20160815 | -74.7407 | 43.0073 | 61215 | Fecal coliforms, water | cfu/100ml | 270 | Fecal Coliform (total,cfu/100ml) |  |  | S | NY-SPBL
01348002 | 12-CANE-0.9 | EAST CANADA CREEK NEAR ST. JOHNSVILLE NY | 20160815 | -74.7407 | 43.0073 | 71999 | Sample purpose | code | 10 |  |  |  | S
01348002 | 12-CANE-0.9 | EAST CANADA CREEK NEAR ST. JOHNSVILLE NY | 20160815 | -74.7407 | 43.0073 | 82398 | Sampling method | code | 110 |  |  |  | S
01348002 | 12-CANE-0.9 | EAST CANADA CREEK NEAR ST. JOHNSVILLE NY | 20160815 | -74.7407 | 43.0073 | 84164 | Sampler type | code | 110 |  |  |  | S
01348002 | 12-CANE-0.9 | EAST CANADA CREEK NEAR ST. JOHNSVILLE NY | 20160815 | -74.7407 | 43.0073 | 84178 | Floating vegetation, severity | code | 0 |  |  |  | S
01348002 | 12-CANE-0.9 | EAST CANADA CREEK NEAR ST. JOHNSVILLE NY | 20160815 | -74.7407 | 43.0073 | 84182 | Bottle/bag sampler material | code | 2 |  |  |  | S
01348002 | 12-CANE-0.9 | EAST CANADA CREEK NEAR ST. JOHNSVILLE NY | 20160815 | -74.7407 | 43.0073 | 99111 | Type of QA data | code | 1 |  |  |  | S
01348002 | 12-CANE-0.9 | EAST CANADA CREEK NEAR ST. JOHNSVILLE NY | 20160818 | -74.7407 | 43.0073 | 00063 | No. of sampling pts. | count | 1 |  |  |  | S
01348002 | 12-CANE-0.9 | EAST CANADA CREEK NEAR ST. JOHNSVILLE NY | 20160818 | -74.7407 | 43.0073 | 01300 | Oil & grease, severity | code | 0 |  |  |  | S
01348002 | 12-CANE-0.9 | EAST CANADA CREEK NEAR ST. JOHNSVILLE NY | 20160818 | -74.7407 | 43.0073 | 01305 | Suds or foam, severity | code | 2 |  |  |  | S
01348002 | 12-CANE-0.9 | EAST CANADA CREEK NEAR ST. JOHNSVILLE NY | 20160818 | -74.7407 | 43.0073 | 01310 | Gas bubbles,severity | code | 0 |  |  |  | S
01348002 | 12-CANE-0.9 | EAST CANADA CREEK NEAR ST. JOHNSVILLE NY | 20160818 | -74.7407 | 43.0073 | 01320 | Float.Garbage, svrty | code | 0 |  |  |  | S
01348002 | 12-CANE-0.9 | EAST CANADA CREEK NEAR ST. JOHNSVILLE NY | 20160818 | -74.7407 | 43.0073 | 01325 | Floating algae mats, severity | code | 0 |  |  |  | S
01348002 | 12-CANE-0.9 | EAST CANADA CREEK NEAR ST. JOHNSVILLE NY | 20160818 | -74.7407 | 43.0073 | 01330 | Odor, severity | code | 0 |  |  |  | S
01348002 | 12-CANE-0.9 | EAST CANADA CREEK NEAR ST. JOHNSVILLE NY | 20160818 | -74.7407 | 43.0073 | 01335 | Sewage solids, severity | code | 0 |  |  |  | S
01348002 | 12-CANE-0.9 | EAST CANADA CREEK NEAR ST. JOHNSVILLE NY | 20160818 | -74.7407 | 43.0073 | 01340 | Dead fish, severity | code | 0 |  |  |  | S
01348002 | 12-CANE-0.9 | EAST CANADA CREEK NEAR ST. JOHNSVILLE NY | 20160818 | -74.7407 | 43.0073 | 01345 | Floating debris, severity | code | 0 |  |  |  | S
01348002 | 12-CANE-0.9 | EAST CANADA CREEK NEAR ST. JOHNSVILLE NY | 20160818 | -74.7407 | 43.0073 | 01350 | Turbidity, severity | code | 2 |  |  |  | S
01348002 | 12-CANE-0.9 | EAST CANADA CREEK NEAR ST. JOHNSVILLE NY | 20160818 | -74.7407 | 43.0073 | 01355 | Ice cover, severity | code | 0 |  |  |  | S
01348002 | 12-CANE-0.9 | EAST CANADA CREEK NEAR ST. JOHNSVILLE NY | 20160818 | -74.7407 | 43.0073 | 50280 | Site visit purpose | code | 1001 |  |  |  | S
01348002 | 12-CANE-0.9 | EAST CANADA CREEK NEAR ST. JOHNSVILLE NY | 20160818 | -74.7407 | 43.0073 | 61213 | Total coliforms, water | cfu/100ml | 380 | Coliform ;(total,cfu/100ml) |  |  | S | NY-SPBL
01348002 | 12-CANE-0.9 | EAST CANADA CREEK NEAR ST. JOHNSVILLE NY | 20160818 | -74.7407 | 43.0073 | 61215 | Fecal coliforms, water | cfu/100ml | 40 | Fecal Coliform (total,cfu/100ml) |  |  | S | NY-SPBL
01348002 | 12-CANE-0.9 | EAST CANADA CREEK NEAR ST. JOHNSVILLE NY | 20160818 | -74.7407 | 43.0073 | 71999 | Sample purpose | code | 10 |  |  |  | S
01348002 | 12-CANE-0.9 | EAST CANADA CREEK NEAR ST. JOHNSVILLE NY | 20160818 | -74.7407 | 43.0073 | 82398 | Sampling method | code | 110 |  |  |  | S
01348002 | 12-CANE-0.9 | EAST CANADA CREEK NEAR ST. JOHNSVILLE NY | 20160818 | -74.7407 | 43.0073 | 84164 | Sampler type | code | 110 |  |  |  | S
01348002 | 12-CANE-0.9 | EAST CANADA CREEK NEAR ST. JOHNSVILLE NY | 20160818 | -74.7407 | 43.0073 | 84178 | Floating vegetation, severity | code | 0 |  |  |  | S
01348002 | 12-CANE-0.9 | EAST CANADA CREEK NEAR ST. JOHNSVILLE NY | 20160818 | -74.7407 | 43.0073 | 84182 | Bottle/bag sampler material | code | 2 |  |  |  | S
01348002 | 12-CANE-0.9 | EAST CANADA CREEK NEAR ST. JOHNSVILLE NY | 20160818 | -74.7407 | 43.0073 | 99111 | Type of QA data | code | 1 |  |  |  | S
01348002 | 12-CANE-0.9 | EAST CANADA CREEK NEAR ST. JOHNSVILLE NY | 20160822 | -74.7407 | 43.0073 | 00063 | No. of sampling pts. | count | 1 |  |  |  | S
01348002 | 12-CANE-0.9 | EAST CANADA CREEK NEAR ST. JOHNSVILLE NY | 20160822 | -74.7407 | 43.0073 | 01300 | Oil & grease, severity | code | 0 |  |  |  | S
01348002 | 12-CANE-0.9 | EAST CANADA CREEK NEAR ST. JOHNSVILLE NY | 20160822 | -74.7407 | 43.0073 | 01305 | Suds or foam, severity | code | 3 |  |  |  | S
01348002 | 12-CANE-0.9 | EAST CANADA CREEK NEAR ST. JOHNSVILLE NY | 20160822 | -74.7407 | 43.0073 | 01310 | Gas bubbles,severity | code | 0 |  |  |  | S
01348002 | 12-CANE-0.9 | EAST CANADA CREEK NEAR ST. JOHNSVILLE NY | 20160822 | -74.7407 | 43.0073 | 01320 | Float.Garbage, svrty | code | 0 |  |  |  | S
01348002 | 12-CANE-0.9 | EAST CANADA CREEK NEAR ST. JOHNSVILLE NY | 20160822 | -74.7407 | 43.0073 | 01325 | Floating algae mats, severity | code | 0 |  |  |  | S
01348002 | 12-CANE-0.9 | EAST CANADA CREEK NEAR ST. JOHNSVILLE NY | 20160822 | -74.7407 | 43.0073 | 01330 | Odor, severity | code | 0 |  |  |  | S
01348002 | 12-CANE-0.9 | EAST CANADA CREEK NEAR ST. JOHNSVILLE NY | 20160822 | -74.7407 | 43.0073 | 01335 | Sewage solids, severity | code | 0 |  |  |  | S
01348002 | 12-CANE-0.9 | EAST CANADA CREEK NEAR ST. JOHNSVILLE NY | 20160822 | -74.7407 | 43.0073 | 01340 | Dead fish, severity | code | 0 |  |  |  | S
01348002 | 12-CANE-0.9 | EAST CANADA CREEK NEAR ST. JOHNSVILLE NY | 20160822 | -74.7407 | 43.0073 | 01345 | Floating debris, severity | code | 0 |  |  |  | S
01348002 | 12-CANE-0.9 | EAST CANADA CREEK NEAR ST. JOHNSVILLE NY | 20160822 | -74.7407 | 43.0073 | 01350 | Turbidity, severity | code | 1 |  |  |  | S
01348002 | 12-CANE-0.9 | EAST CANADA CREEK NEAR ST. JOHNSVILLE NY | 20160822 | -74.7407 | 43.0073 | 01355 | Ice cover, severity | code | 0 |  |  |  | S
01348002 | 12-CANE-0.9 | EAST CANADA CREEK NEAR ST. JOHNSVILLE NY | 20160822 | -74.7407 | 43.0073 | 50280 | Site visit purpose | code | 1001 |  |  |  | S
01348002 | 12-CANE-0.9 | EAST CANADA CREEK NEAR ST. JOHNSVILLE NY | 20160822 | -74.7407 | 43.0073 | 61213 | Total coliforms, water | cfu/100ml | 400 | Coliform ;(total,cfu/100ml) |  |  | S | NY-SPBL
01348002 | 12-CANE-0.9 | EAST CANADA CREEK NEAR ST. JOHNSVILLE NY | 20160822 | -74.7407 | 43.0073 | 61215 | Fecal coliforms, water | cfu/100ml | 20 | Fecal Coliform (total,cfu/100ml) |  |  | S | NY-SPBL
01348002 | 12-CANE-0.9 | EAST CANADA CREEK NEAR ST. JOHNSVILLE NY | 20160822 | -74.7407 | 43.0073 | 71999 | Sample purpose | code | 10 |  |  |  | S
01348002 | 12-CANE-0.9 | EAST CANADA CREEK NEAR ST. JOHNSVILLE NY | 20160822 | -74.7407 | 43.0073 | 82398 | Sampling method | code | 70 |  |  |  | S
01348002 | 12-CANE-0.9 | EAST CANADA CREEK NEAR ST. JOHNSVILLE NY | 20160822 | -74.7407 | 43.0073 | 84164 | Sampler type | code | 3071 |  |  |  | S
01348002 | 12-CANE-0.9 | EAST CANADA CREEK NEAR ST. JOHNSVILLE NY | 20160822 | -74.7407 | 43.0073 | 84178 | Floating vegetation, severity | code | 0 |  |  |  | S
01348002 | 12-CANE-0.9 | EAST CANADA CREEK NEAR ST. JOHNSVILLE NY | 20160822 | -74.7407 | 43.0073 | 84182 | Bottle/bag sampler material | code | 2 |  |  |  | S
01348002 | 12-CANE-0.9 | EAST CANADA CREEK NEAR ST. JOHNSVILLE NY | 20160822 | -74.7407 | 43.0073 | 99111 | Type of QA data | code | 1 |  |  |  | S
01348002 | 12-CANE-0.9 | EAST CANADA CREEK NEAR ST. JOHNSVILLE NY | 20160825 | -74.7407 | 43.0073 | 00063 | No. of sampling pts. | count | 1 |  |  |  | S
01348002 | 12-CANE-0.9 | EAST CANADA CREEK NEAR ST. JOHNSVILLE NY | 20160825 | -74.7407 | 43.0073 | 01300 | Oil & grease, severity | code | 0 |  |  |  | S
01348002 | 12-CANE-0.9 | EAST CANADA CREEK NEAR ST. JOHNSVILLE NY | 20160825 | -74.7407 | 43.0073 | 01305 | Suds or foam, severity | code | 2 |  |  |  | S
01348002 | 12-CANE-0.9 | EAST CANADA CREEK NEAR ST. JOHNSVILLE NY | 20160825 | -74.7407 | 43.0073 | 01310 | Gas bubbles,severity | code | 0 |  |  |  | S
01348002 | 12-CANE-0.9 | EAST CANADA CREEK NEAR ST. JOHNSVILLE NY | 20160825 | -74.7407 | 43.0073 | 01320 | Float.Garbage, svrty | code | 0 |  |  |  | S
01348002 | 12-CANE-0.9 | EAST CANADA CREEK NEAR ST. JOHNSVILLE NY | 20160825 | -74.7407 | 43.0073 | 01325 | Floating algae mats, severity | code | 0 |  |  |  | S
01348002 | 12-CANE-0.9 | EAST CANADA CREEK NEAR ST. JOHNSVILLE NY | 20160825 | -74.7407 | 43.0073 | 01330 | Odor, severity | code | 0 |  |  |  | S
01348002 | 12-CANE-0.9 | EAST CANADA CREEK NEAR ST. JOHNSVILLE NY | 20160825 | -74.7407 | 43.0073 | 01335 | Sewage solids, severity | code | 0 |  |  |  | S
01348002 | 12-CANE-0.9 | EAST CANADA CREEK NEAR ST. JOHNSVILLE NY | 20160825 | -74.7407 | 43.0073 | 01340 | Dead fish, severity | code | 0 |  |  |  | S
01348002 | 12-CANE-0.9 | EAST CANADA CREEK NEAR ST. JOHNSVILLE NY | 20160825 | -74.7407 | 43.0073 | 01345 | Floating debris, severity | code | 0 |  |  |  | S
01348002 | 12-CANE-0.9 | EAST CANADA CREEK NEAR ST. JOHNSVILLE NY | 20160825 | -74.7407 | 43.0073 | 01350 | Turbidity, severity | code | 0 |  |  |  | S
01348002 | 12-CANE-0.9 | EAST CANADA CREEK NEAR ST. JOHNSVILLE NY | 20160825 | -74.7407 | 43.0073 | 01355 | Ice cover, severity | code | 0 |  |  |  | S
01348002 | 12-CANE-0.9 | EAST CANADA CREEK NEAR ST. JOHNSVILLE NY | 20160825 | -74.7407 | 43.0073 | 50280 | Site visit purpose | code | 1001 |  |  |  | S
01348002 | 12-CANE-0.9 | EAST CANADA CREEK NEAR ST. JOHNSVILLE NY | 20160825 | -74.7407 | 43.0073 | 61213 | Total coliforms, water | cfu/100ml | 400 | Coliform ;(total,cfu/100ml) |  |  | S | NY-SPBL
01348002 | 12-CANE-0.9 | EAST CANADA CREEK NEAR ST. JOHNSVILLE NY | 20160825 | -74.7407 | 43.0073 | 61215 | Fecal coliforms, water | cfu/100ml | 20 | Fecal Coliform (total,cfu/100ml) |  | < | S | NY-SPBL
01348002 | 12-CANE-0.9 | EAST CANADA CREEK NEAR ST. JOHNSVILLE NY | 20160825 | -74.7407 | 43.0073 | 71999 | Sample purpose | code | 10 |  |  |  | S
01348002 | 12-CANE-0.9 | EAST CANADA CREEK NEAR ST. JOHNSVILLE NY | 20160825 | -74.7407 | 43.0073 | 82398 | Sampling method | code | 70 |  |  |  | S
01348002 | 12-CANE-0.9 | EAST CANADA CREEK NEAR ST. JOHNSVILLE NY | 20160825 | -74.7407 | 43.0073 | 84164 | Sampler type | code | 3071 |  |  |  | S
01348002 | 12-CANE-0.9 | EAST CANADA CREEK NEAR ST. JOHNSVILLE NY | 20160825 | -74.7407 | 43.0073 | 84178 | Floating vegetation, severity | code | 0 |  |  |  | S
01348002 | 12-CANE-0.9 | EAST CANADA CREEK NEAR ST. JOHNSVILLE NY | 20160825 | -74.7407 | 43.0073 | 84182 | Bottle/bag sampler material | code | 2 |  |  |  | S
01348002 | 12-CANE-0.9 | EAST CANADA CREEK NEAR ST. JOHNSVILLE NY | 20160825 | -74.7407 | 43.0073 | 99111 | Type of QA data | code | 1 |  |  |  | S
01348002 | 12-CANE-0.9 | EAST CANADA CREEK NEAR ST. JOHNSVILLE NY | 20160825 | -74.7407 | 43.0073 | 00063 | No. of sampling pts. | count | 1 |  |  |  | S
01348002 | 12-CANE-0.9 | EAST CANADA CREEK NEAR ST. JOHNSVILLE NY | 20160825 | -74.7407 | 43.0073 | 01300 | Oil & grease, severity | code | 0 |  |  |  | S
01348002 | 12-CANE-0.9 | EAST CANADA CREEK NEAR ST. JOHNSVILLE NY | 20160825 | -74.7407 | 43.0073 | 01305 | Suds or foam, severity | code | 2 |  |  |  | S
01348002 | 12-CANE-0.9 | EAST CANADA CREEK NEAR ST. JOHNSVILLE NY | 20160825 | -74.7407 | 43.0073 | 01310 | Gas bubbles,severity | code | 0 |  |  |  | S
01348002 | 12-CANE-0.9 | EAST CANADA CREEK NEAR ST. JOHNSVILLE NY | 20160825 | -74.7407 | 43.0073 | 01320 | Float.Garbage, svrty | code | 0 |  |  |  | S
01348002 | 12-CANE-0.9 | EAST CANADA CREEK NEAR ST. JOHNSVILLE NY | 20160825 | -74.7407 | 43.0073 | 01325 | Floating algae mats, severity | code | 0 |  |  |  | S
01348002 | 12-CANE-0.9 | EAST CANADA CREEK NEAR ST. JOHNSVILLE NY | 20160825 | -74.7407 | 43.0073 | 01330 | Odor, severity | code | 0 |  |  |  | S
01348002 | 12-CANE-0.9 | EAST CANADA CREEK NEAR ST. JOHNSVILLE NY | 20160825 | -74.7407 | 43.0073 | 01335 | Sewage solids, severity | code | 0 |  |  |  | S
01348002 | 12-CANE-0.9 | EAST CANADA CREEK NEAR ST. JOHNSVILLE NY | 20160825 | -74.7407 | 43.0073 | 01340 | Dead fish, severity | code | 0 |  |  |  | S
01348002 | 12-CANE-0.9 | EAST CANADA CREEK NEAR ST. JOHNSVILLE NY | 20160825 | -74.7407 | 43.0073 | 01345 | Floating debris, severity | code | 0 |  |  |  | S
01348002 | 12-CANE-0.9 | EAST CANADA CREEK NEAR ST. JOHNSVILLE NY | 20160825 | -74.7407 | 43.0073 | 01350 | Turbidity, severity | code | 0 |  |  |  | S
01348002 | 12-CANE-0.9 | EAST CANADA CREEK NEAR ST. JOHNSVILLE NY | 20160825 | -74.7407 | 43.0073 | 01355 | Ice cover, severity | code | 0 |  |  |  | S
01348002 | 12-CANE-0.9 | EAST CANADA CREEK NEAR ST. JOHNSVILLE NY | 20160825 | -74.7407 | 43.0073 | 50280 | Site visit purpose | code | 1098 |  |  |  | S
01348002 | 12-CANE-0.9 | EAST CANADA CREEK NEAR ST. JOHNSVILLE NY | 20160825 | -74.7407 | 43.0073 | 61213 | Total coliforms, water | cfu/100ml | 300 | Coliform ;(total,cfu/100ml) |  |  | S | NY-SPBL
01348002 | 12-CANE-0.9 | EAST CANADA CREEK NEAR ST. JOHNSVILLE NY | 20160825 | -74.7407 | 43.0073 | 61215 | Fecal coliforms, water | cfu/100ml | 20 | Fecal Coliform (total,cfu/100ml) |  | < | S | NY-SPBL
01348002 | 12-CANE-0.9 | EAST CANADA CREEK NEAR ST. JOHNSVILLE NY | 20160825 | -74.7407 | 43.0073 | 71999 | Sample purpose | code | 10 |  |  |  | S
01348002 | 12-CANE-0.9 | EAST CANADA CREEK NEAR ST. JOHNSVILLE NY | 20160825 | -74.7407 | 43.0073 | 82398 | Sampling method | code | 70 |  |  |  | S
01348002 | 12-CANE-0.9 | EAST CANADA CREEK NEAR ST. JOHNSVILLE NY | 20160825 | -74.7407 | 43.0073 | 84164 | Sampler type | code | 3071 |  |  |  | S
01348002 | 12-CANE-0.9 | EAST CANADA CREEK NEAR ST. JOHNSVILLE NY | 20160825 | -74.7407 | 43.0073 | 84178 | Floating vegetation, severity | code | 0 |  |  |  | S
01348002 | 12-CANE-0.9 | EAST CANADA CREEK NEAR ST. JOHNSVILLE NY | 20160825 | -74.7407 | 43.0073 | 84182 | Bottle/bag sampler material | code | 2 |  |  |  | S
01348002 | 12-CANE-0.9 | EAST CANADA CREEK NEAR ST. JOHNSVILLE NY | 20160825 | -74.7407 | 43.0073 | 99111 | Type of QA data | code | 1 |  |  |  | S
01348002 | 12-CANE-0.9 | EAST CANADA CREEK NEAR ST. JOHNSVILLE NY | 20160919 | -74.7407 | 43.0073 | 00008 | Sample accnt. number | nu | 62731 |  |  |  | S | USGS-NYL
01348002 | 12-CANE-0.9 | EAST CANADA CREEK NEAR ST. JOHNSVILLE NY | 20160919 | -74.7407 | 43.0073 | 00010 | Temperature, water | deg C | 20.9 | Temperature ;(total,deg c) |  |  | S
01348002 | 12-CANE-0.9 | EAST CANADA CREEK NEAR ST. JOHNSVILLE NY | 20160919 | -74.7407 | 43.0073 | 00020 | Temperature, air | deg C | 21.4 |  |  |  | S
01348002 | 12-CANE-0.9 | EAST CANADA CREEK NEAR ST. JOHNSVILLE NY | 20160919 | -74.7407 | 43.0073 | 00025 | Air pressure | mm/Hg | 760 |  |  |  | S
01348002 | 12-CANE-0.9 | EAST CANADA CREEK NEAR ST. JOHNSVILLE NY | 20160919 | -74.7407 | 43.0073 | 00061 | Discharge, instant. | ft3/s | 360 |  |  |  | S
01348002 | 12-CANE-0.9 | EAST CANADA CREEK NEAR ST. JOHNSVILLE NY | 20160919 | -74.7407 | 43.0073 | 00095 | Specific cond at 25C | uS/cm @25C | 99 | Specific Conductance ;(total,umhos/cm) |  |  | S
01348002 | 12-CANE-0.9 | EAST CANADA CREEK NEAR ST. JOHNSVILLE NY | 20160919 | -74.7407 | 43.0073 | 00191 | Hydrogen ion, wu, calculated | mg/l | 7e-05 |  |  |  | S
01348002 | 12-CANE-0.9 | EAST CANADA CREEK NEAR ST. JOHNSVILLE NY | 20160919 | -74.7407 | 43.0073 | 00300 | Dissolved oxygen | mg/l | 8 | Dissolved Oxygen ;(,mg/l) | 7782-44-7 |  | S
01348002 | 12-CANE-0.9 | EAST CANADA CREEK NEAR ST. JOHNSVILLE NY | 20160919 | -74.7407 | 43.0073 | 00301 | Diss oxygen,%saturtn | % saturatn | 89 |  |  |  | S
01348002 | 12-CANE-0.9 | EAST CANADA CREEK NEAR ST. JOHNSVILLE NY | 20160919 | -74.7407 | 43.0073 | 00400 | pH | std units | 7.2 | PH ;(total,pH units) | PH |  | S
01348002 | 12-CANE-0.9 | EAST CANADA CREEK NEAR ST. JOHNSVILLE NY | 20160919 | -74.7407 | 43.0073 | 00405 | Carbon dioxide, water | mg/l | 5 |  |  |  | S
01348002 | 12-CANE-0.9 | EAST CANADA CREEK NEAR ST. JOHNSVILLE NY | 20160919 | -74.7407 | 43.0073 | 00417 | ANC, wu,fixedEP,lab | mg/l CaCO3 | 36 |  |  |  | S | NY-ALSR
01348002 | 12-CANE-0.9 | EAST CANADA CREEK NEAR ST. JOHNSVILLE NY | 20160919 | -74.7407 | 43.0073 | 00500 | Total solids dried @ 105C | mg/l | 68 | Total Solids ;(total,mg/l) |  |  | S | NY-ALSR
01348002 | 12-CANE-0.9 | EAST CANADA CREEK NEAR ST. JOHNSVILLE NY | 20160919 | -74.7407 | 43.0073 | 00505 | LOI of total solids | mg/l | 24 |  |  |  | S | NY-ALSR
01348002 | 12-CANE-0.9 | EAST CANADA CREEK NEAR ST. JOHNSVILLE NY | 20160919 | -74.7407 | 43.0073 | 00605 | Organic nitrogen, wu | mg/l | 0.29 |  |  |  | S
01348002 | 12-CANE-0.9 | EAST CANADA CREEK NEAR ST. JOHNSVILLE NY | 20160919 | -74.7407 | 43.0073 | 00610 | Ammonia, wu | mg/l as N | 0.03 | Nitrogen, Ammonia (As N) (total,mg/l) | 7664-41-7 |  | S | USGS-NYL
01348002 | 12-CANE-0.9 | EAST CANADA CREEK NEAR ST. JOHNSVILLE NY | 20160919 | -74.7407 | 43.0073 | 00615 | Nitrite, wu | mg/l as N | 0.01 | Nitrogen, Nitrite ;(,mg/l) | 14797-65-0 | < | S | NY-ALSR
01348002 | 12-CANE-0.9 | EAST CANADA CREEK NEAR ST. JOHNSVILLE NY | 20160919 | -74.7407 | 43.0073 | 00618 | Nitrate, wf | mg/l as N | 0.063 | Nitrate, wf | 14797-55-8 |  | S | USGS-NYL
01348002 | 12-CANE-0.9 | EAST CANADA CREEK NEAR ST. JOHNSVILLE NY | 20160919 | -74.7407 | 43.0073 | 00625 | NH3+orgN, wu | mg/l as N | 0.32 |  |  |  | S | USGSNWQL
01348002 | 12-CANE-0.9 | EAST CANADA CREEK NEAR ST. JOHNSVILLE NY | 20160919 | -74.7407 | 43.0073 | 00660 | Orthophosphate, wf | mg/l | 0.399 | Orthophosphate as Phosphorus, Dissolved ;(dissolved,mg/l) | 14265-44-2 | < | S
01348002 | 12-CANE-0.9 | EAST CANADA CREEK NEAR ST. JOHNSVILLE NY | 20160919 | -74.7407 | 43.0073 | 00665 | Phosphorus, wu | mg/l as P | 0.02 | Phosphorus ;(total,mg/l) | 7723-14-0 | < | S | USGSNWQL
01348002 | 12-CANE-0.9 | EAST CANADA CREEK NEAR ST. JOHNSVILLE NY | 20160919 | -74.7407 | 43.0073 | 00671 | Orthophosphate, wf | mg/l as P | 0.0098 | Orthophosphate as Phosphorus, Dissolved ;(dissolved,mg/l) | 14265-44-2 |  | S | USGS-NYL
01348002 | 12-CANE-0.9 | EAST CANADA CREEK NEAR ST. JOHNSVILLE NY | 20160919 | -74.7407 | 43.0073 | 00680 | Organic carbon, wu | mg/l | 5.8 | Total Organic Carbon ;(total,mg/l) |  |  | S | USGS-NYL
01348002 | 12-CANE-0.9 | EAST CANADA CREEK NEAR ST. JOHNSVILLE NY | 20160919 | -74.7407 | 43.0073 | 00681 | Organic carbon, wf | mg/l | 5.74 | Dissolved Organic Carbon ;(dissolved,mg/l) |  |  | S | USGS-NYL
01348002 | 12-CANE-0.9 | EAST CANADA CREEK NEAR ST. JOHNSVILLE NY | 20160919 | -74.7407 | 43.0073 | 00940 | Chloride, wf | mg/l | 5.26 | Chloride (As Cl) (total,mg/l) | 16887-00-6 |  | S | USGS-NYL
01348002 | 12-CANE-0.9 | EAST CANADA CREEK NEAR ST. JOHNSVILLE NY | 20160919 | -74.7407 | 43.0073 | 00945 | Sulfate, wf | mg/l | 2.89 | Sulfate (As SO4) ;(total,mg/l) | 14808-79-8 |  | S | USGS-NYL
01348002 | 12-CANE-0.9 | EAST CANADA CREEK NEAR ST. JOHNSVILLE NY | 20160919 | -74.7407 | 43.0073 | 00951 | Fluoride, wu | mg/l | 0.1 | Fluoride (total,mg/l) | 16984-48-8 | < | S | NY-ALSR
01348002 | 12-CANE-0.9 | EAST CANADA CREEK NEAR ST. JOHNSVILLE NY | 20160919 | -74.7407 | 43.0073 | 01300 | Oil & grease, severity | code | 0 |  |  |  | S
01348002 | 12-CANE-0.9 | EAST CANADA CREEK NEAR ST. JOHNSVILLE NY | 20160919 | -74.7407 | 43.0073 | 01305 | Suds or foam, severity | code | 0 |  |  |  | S
01348002 | 12-CANE-0.9 | EAST CANADA CREEK NEAR ST. JOHNSVILLE NY | 20160919 | -74.7407 | 43.0073 | 01310 | Gas bubbles,severity | code | 0 |  |  |  | S
01348002 | 12-CANE-0.9 | EAST CANADA CREEK NEAR ST. JOHNSVILLE NY | 20160919 | -74.7407 | 43.0073 | 01320 | Float.Garbage, svrty | code | 0 |  |  |  | S
01348002 | 12-CANE-0.9 | EAST CANADA CREEK NEAR ST. JOHNSVILLE NY | 20160919 | -74.7407 | 43.0073 | 01325 | Floating algae mats, severity | code | 0 |  |  |  | S
01348002 | 12-CANE-0.9 | EAST CANADA CREEK NEAR ST. JOHNSVILLE NY | 20160919 | -74.7407 | 43.0073 | 01330 | Odor, severity | code | 0 |  |  |  | S
01348002 | 12-CANE-0.9 | EAST CANADA CREEK NEAR ST. JOHNSVILLE NY | 20160919 | -74.7407 | 43.0073 | 01335 | Sewage solids, severity | code | 0 |  |  |  | S
01348002 | 12-CANE-0.9 | EAST CANADA CREEK NEAR ST. JOHNSVILLE NY | 20160919 | -74.7407 | 43.0073 | 01340 | Dead fish, severity | code | 0 |  |  |  | S
01348002 | 12-CANE-0.9 | EAST CANADA CREEK NEAR ST. JOHNSVILLE NY | 20160919 | -74.7407 | 43.0073 | 01345 | Floating debris, severity | code | 0 |  |  |  | S
01348002 | 12-CANE-0.9 | EAST CANADA CREEK NEAR ST. JOHNSVILLE NY | 20160919 | -74.7407 | 43.0073 | 01350 | Turbidity, severity | code | 0 |  |  |  | S
01348002 | 12-CANE-0.9 | EAST CANADA CREEK NEAR ST. JOHNSVILLE NY | 20160919 | -74.7407 | 43.0073 | 01355 | Ice cover, severity | code | 0 |  |  |  | S
01348002 | 12-CANE-0.9 | EAST CANADA CREEK NEAR ST. JOHNSVILLE NY | 20160919 | -74.7407 | 43.0073 | 30209 | Instantaneous Discharge | m3/sec | 10 |  |  |  | S
01348002 | 12-CANE-0.9 | EAST CANADA CREEK NEAR ST. JOHNSVILLE NY | 20160919 | -74.7407 | 43.0073 | 32217 | Chlorophyll a,fm,unc | ug/l | 2.89 | Chlorophyll a (total,ug/l) |  |  | S | NY-ALSR
01348002 | 12-CANE-0.9 | EAST CANADA CREEK NEAR ST. JOHNSVILLE NY | 20160919 | -74.7407 | 43.0073 | 46002 | Phenols, wu | ug/l | 3.4 |  |  |  | S | NY-ALSR
01348002 | 12-CANE-0.9 | EAST CANADA CREEK NEAR ST. JOHNSVILLE NY | 20160919 | -74.7407 | 43.0073 | 50280 | Site visit purpose | code | 1001 |  |  |  | S
01348002 | 12-CANE-0.9 | EAST CANADA CREEK NEAR ST. JOHNSVILLE NY | 20160919 | -74.7407 | 43.0073 | 50286 | Mercury, wu | ng/l | 1.2 | Mercury ;(total,ng/l) | 7439-97-6 |  | S | USGSWIML
01348002 | 12-CANE-0.9 | EAST CANADA CREEK NEAR ST. JOHNSVILLE NY | 20160919 | -74.7407 | 43.0073 | 63676 | Turbidity, NephRatio | NTRU | 3 | Turbidity ;(,ntu) |  |  | S | USGS-NYL
01348002 | 12-CANE-0.9 | EAST CANADA CREEK NEAR ST. JOHNSVILLE NY | 20160919 | -74.7407 | 43.0073 | 70293 | Suspended solids, dried@105C | mg/l | 1 | Total Suspended Solids ;(total,mg/l) |  |  | S | NY-ALSR
01348002 | 12-CANE-0.9 | EAST CANADA CREEK NEAR ST. JOHNSVILLE NY | 20160919 | -74.7407 | 43.0073 | 70300 | Diss solids dry@180C | mg/l | 54 | Total Dissolved Solids (Residue, Filterable) ;(dissolved,mg/l) |  |  | S | NY-ALSR
01348002 | 12-CANE-0.9 | EAST CANADA CREEK NEAR ST. JOHNSVILLE NY | 20160919 | -74.7407 | 43.0073 | 70302 | Dissolved solids | tons/day | 52.5 |  |  |  | S
01348002 | 12-CANE-0.9 | EAST CANADA CREEK NEAR ST. JOHNSVILLE NY | 20160919 | -74.7407 | 43.0073 | 70303 | Dissolved solids | tons/ac ft | 0.07 |  |  |  | S
01348002 | 12-CANE-0.9 | EAST CANADA CREEK NEAR ST. JOHNSVILLE NY | 20160919 | -74.7407 | 43.0073 | 71845 | Ammonia, wu | mg/l NH4 | 0.039 |  |  |  | S
01348002 | 12-CANE-0.9 | EAST CANADA CREEK NEAR ST. JOHNSVILLE NY | 20160919 | -74.7407 | 43.0073 | 71999 | Sample purpose | code | 10 |  |  |  | S
01348002 | 12-CANE-0.9 | EAST CANADA CREEK NEAR ST. JOHNSVILLE NY | 20160919 | -74.7407 | 43.0073 | 72219 | Sampler nozzle material | code | 2 |  |  |  | S
01348002 | 12-CANE-0.9 | EAST CANADA CREEK NEAR ST. JOHNSVILLE NY | 20160919 | -74.7407 | 43.0073 | 72220 | Sampler nozzle diameter | code | 4 |  |  |  | S
01348002 | 12-CANE-0.9 | EAST CANADA CREEK NEAR ST. JOHNSVILLE NY | 20160919 | -74.7407 | 43.0073 | 80082 | CBOD, wu, 5day | mg/l | 2 |  |  | < | S | NY-ALSR
01348002 | 12-CANE-0.9 | EAST CANADA CREEK NEAR ST. JOHNSVILLE NY | 20160919 | -74.7407 | 43.0073 | 80154 | Suspnd sedmnt conc | mg/l | 2 | Total Suspended Solids ;(total,mg/l) |  |  | S | USGSSDKY
01348002 | 12-CANE-0.9 | EAST CANADA CREEK NEAR ST. JOHNSVILLE NY | 20160919 | -74.7407 | 43.0073 | 80155 | Suspnd sedmnt disch | tons/day | 1.9 |  |  |  | S
01348002 | 12-CANE-0.9 | EAST CANADA CREEK NEAR ST. JOHNSVILLE NY | 20160919 | -74.7407 | 43.0073 | 82398 | Sampling method | code | 40 |  |  |  | S
01348002 | 12-CANE-0.9 | EAST CANADA CREEK NEAR ST. JOHNSVILLE NY | 20160919 | -74.7407 | 43.0073 | 84164 | Sampler type | code | 3044 |  |  |  | S
01348002 | 12-CANE-0.9 | EAST CANADA CREEK NEAR ST. JOHNSVILLE NY | 20160919 | -74.7407 | 43.0073 | 84171 | Sample splitter type | code | 30 |  |  |  | S
01348002 | 12-CANE-0.9 | EAST CANADA CREEK NEAR ST. JOHNSVILLE NY | 20160919 | -74.7407 | 43.0073 | 84178 | Floating vegetation, severity | code | 0 |  |  |  | S
01348002 | 12-CANE-0.9 | EAST CANADA CREEK NEAR ST. JOHNSVILLE NY | 20160919 | -74.7407 | 43.0073 | 84182 | Bottle/bag sampler material | code | 2 |  |  |  | S
01348002 | 12-CANE-0.9 | EAST CANADA CREEK NEAR ST. JOHNSVILLE NY | 20160919 | -74.7407 | 43.0073 | 99111 | Type of QA data | code | 1 |  |  |  | S
01348002 | 12-CANE-0.9 | EAST CANADA CREEK NEAR ST. JOHNSVILLE NY | 20161024 | -74.7407 | 43.0073 | 00004 | Stream width | ft | 80 |  |  |  | S
01348002 | 12-CANE-0.9 | EAST CANADA CREEK NEAR ST. JOHNSVILLE NY | 20161024 | -74.7407 | 43.0073 | 00008 | Sample accnt. number | nu | 62856 |  |  |  | S | USGS-NYL
01348002 | 12-CANE-0.9 | EAST CANADA CREEK NEAR ST. JOHNSVILLE NY | 20161024 | -74.7407 | 43.0073 | 00010 | Temperature, water | deg C | 10.8 | Temperature ;(total,deg c) |  |  | S
01348002 | 12-CANE-0.9 | EAST CANADA CREEK NEAR ST. JOHNSVILLE NY | 20161024 | -74.7407 | 43.0073 | 00020 | Temperature, air | deg C | 10.6 |  |  |  | S
01348002 | 12-CANE-0.9 | EAST CANADA CREEK NEAR ST. JOHNSVILLE NY | 20161024 | -74.7407 | 43.0073 | 00025 | Air pressure | mm/Hg | 750 |  |  |  | S
01348002 | 12-CANE-0.9 | EAST CANADA CREEK NEAR ST. JOHNSVILLE NY | 20161024 | -74.7407 | 43.0073 | 00061 | Discharge, instant. | ft3/s | 540 |  |  |  | S
01348002 | 12-CANE-0.9 | EAST CANADA CREEK NEAR ST. JOHNSVILLE NY | 20161024 | -74.7407 | 43.0073 | 00063 | No. of sampling pts. | count | 10 |  |  |  | S
01348002 | 12-CANE-0.9 | EAST CANADA CREEK NEAR ST. JOHNSVILLE NY | 20161024 | -74.7407 | 43.0073 | 00095 | Specific cond at 25C | uS/cm @25C | 100 | Specific Conductance ;(total,umhos/cm) |  |  | S
01348002 | 12-CANE-0.9 | EAST CANADA CREEK NEAR ST. JOHNSVILLE NY | 20161024 | -74.7407 | 43.0073 | 00191 | Hydrogen ion, wu, calculated | mg/l | 9e-05 |  |  |  | S
01348002 | 12-CANE-0.9 | EAST CANADA CREEK NEAR ST. JOHNSVILLE NY | 20161024 | -74.7407 | 43.0073 | 00300 | Dissolved oxygen | mg/l | 11.5 | Dissolved Oxygen ;(,mg/l) | 7782-44-7 |  | S
01348002 | 12-CANE-0.9 | EAST CANADA CREEK NEAR ST. JOHNSVILLE NY | 20161024 | -74.7407 | 43.0073 | 00301 | Diss oxygen,%saturtn | % saturatn | 105 |  |  |  | S
01348002 | 12-CANE-0.9 | EAST CANADA CREEK NEAR ST. JOHNSVILLE NY | 20161024 | -74.7407 | 43.0073 | 00400 | pH | std units | 7.1 | PH ;(total,pH units) | PH |  | S
01348002 | 12-CANE-0.9 | EAST CANADA CREEK NEAR ST. JOHNSVILLE NY | 20161024 | -74.7407 | 43.0073 | 00405 | Carbon dioxide, water | mg/l | 6.1 |  |  |  | S
01348002 | 12-CANE-0.9 | EAST CANADA CREEK NEAR ST. JOHNSVILLE NY | 20161024 | -74.7407 | 43.0073 | 00417 | ANC, wu,fixedEP,lab | mg/l CaCO3 | 36 |  |  |  | S | NY-ALSR
01348002 | 12-CANE-0.9 | EAST CANADA CREEK NEAR ST. JOHNSVILLE NY | 20161024 | -74.7407 | 43.0073 | 00500 | Total solids dried @ 105C | mg/l | 77 | Total Solids ;(total,mg/l) |  |  | S | NY-ALSR
01348002 | 12-CANE-0.9 | EAST CANADA CREEK NEAR ST. JOHNSVILLE NY | 20161024 | -74.7407 | 43.0073 | 00505 | LOI of total solids | mg/l | 27 |  |  |  | S | NY-ALSR
01348002 | 12-CANE-0.9 | EAST CANADA CREEK NEAR ST. JOHNSVILLE NY | 20161024 | -74.7407 | 43.0073 | 00605 | Organic nitrogen, wu | mg/l | 0.23 |  |  | < | S
01348002 | 12-CANE-0.9 | EAST CANADA CREEK NEAR ST. JOHNSVILLE NY | 20161024 | -74.7407 | 43.0073 | 00610 | Ammonia, wu | mg/l as N | 0.028 | Nitrogen, Ammonia (As N) (total,mg/l) | 7664-41-7 | < | S | USGS-NYL
01348002 | 12-CANE-0.9 | EAST CANADA CREEK NEAR ST. JOHNSVILLE NY | 20161024 | -74.7407 | 43.0073 | 00615 | Nitrite, wu | mg/l as N | 0.01 | Nitrogen, Nitrite ;(,mg/l) | 14797-65-0 | < | S | NY-ALSR
01348002 | 12-CANE-0.9 | EAST CANADA CREEK NEAR ST. JOHNSVILLE NY | 20161024 | -74.7407 | 43.0073 | 00618 | Nitrate, wf | mg/l as N | 0.076 | Nitrate, wf | 14797-55-8 |  | S | USGS-NYL
01348002 | 12-CANE-0.9 | EAST CANADA CREEK NEAR ST. JOHNSVILLE NY | 20161024 | -74.7407 | 43.0073 | 00625 | NH3+orgN, wu | mg/l as N | 0.23 |  |  |  | S | USGSNWQL
01348002 | 12-CANE-0.9 | EAST CANADA CREEK NEAR ST. JOHNSVILLE NY | 20161024 | -74.7407 | 43.0073 | 00660 | Orthophosphate, wf | mg/l | 0.399 | Orthophosphate as Phosphorus, Dissolved ;(dissolved,mg/l) | 14265-44-2 | < | S
01348002 | 12-CANE-0.9 | EAST CANADA CREEK NEAR ST. JOHNSVILLE NY | 20161024 | -74.7407 | 43.0073 | 00665 | Phosphorus, wu | mg/l as P | 0.02 | Phosphorus ;(total,mg/l) | 7723-14-0 | < | S | USGSNWQL
01348002 | 12-CANE-0.9 | EAST CANADA CREEK NEAR ST. JOHNSVILLE NY | 20161024 | -74.7407 | 43.0073 | 00671 | Orthophosphate, wf | mg/l as P | 0.0097 | Orthophosphate as Phosphorus, Dissolved ;(dissolved,mg/l) | 14265-44-2 |  | S | USGS-NYL
01348002 | 12-CANE-0.9 | EAST CANADA CREEK NEAR ST. JOHNSVILLE NY | 20161024 | -74.7407 | 43.0073 | 00680 | Organic carbon, wu | mg/l | 4.3 | Total Organic Carbon ;(total,mg/l) |  |  | S | USGS-NYL
01348002 | 12-CANE-0.9 | EAST CANADA CREEK NEAR ST. JOHNSVILLE NY | 20161024 | -74.7407 | 43.0073 | 00681 | Organic carbon, wf | mg/l | 4.31 | Dissolved Organic Carbon ;(dissolved,mg/l) |  |  | S | USGS-NYL
01348002 | 12-CANE-0.9 | EAST CANADA CREEK NEAR ST. JOHNSVILLE NY | 20161024 | -74.7407 | 43.0073 | 00940 | Chloride, wf | mg/l | 6.97 | Chloride (As Cl) (total,mg/l) | 16887-00-6 |  | S | USGS-NYL
01348002 | 12-CANE-0.9 | EAST CANADA CREEK NEAR ST. JOHNSVILLE NY | 20161024 | -74.7407 | 43.0073 | 00945 | Sulfate, wf | mg/l | 4.21 | Sulfate (As SO4) ;(total,mg/l) | 14808-79-8 |  | S | USGS-NYL
01348002 | 12-CANE-0.9 | EAST CANADA CREEK NEAR ST. JOHNSVILLE NY | 20161024 | -74.7407 | 43.0073 | 00951 | Fluoride, wu | mg/l | 0.1 | Fluoride (total,mg/l) | 16984-48-8 | < | S | NY-ALSR
01348002 | 12-CANE-0.9 | EAST CANADA CREEK NEAR ST. JOHNSVILLE NY | 20161024 | -74.7407 | 43.0073 | 01300 | Oil & grease, severity | code | 0 |  |  |  | S
01348002 | 12-CANE-0.9 | EAST CANADA CREEK NEAR ST. JOHNSVILLE NY | 20161024 | -74.7407 | 43.0073 | 01305 | Suds or foam, severity | code | 1 |  |  |  | S
01348002 | 12-CANE-0.9 | EAST CANADA CREEK NEAR ST. JOHNSVILLE NY | 20161024 | -74.7407 | 43.0073 | 01310 | Gas bubbles,severity | code | 0 |  |  |  | S
01348002 | 12-CANE-0.9 | EAST CANADA CREEK NEAR ST. JOHNSVILLE NY | 20161024 | -74.7407 | 43.0073 | 01320 | Float.Garbage, svrty | code | 0 |  |  |  | S
01348002 | 12-CANE-0.9 | EAST CANADA CREEK NEAR ST. JOHNSVILLE NY | 20161024 | -74.7407 | 43.0073 | 01325 | Floating algae mats, severity | code | 0 |  |  |  | S
01348002 | 12-CANE-0.9 | EAST CANADA CREEK NEAR ST. JOHNSVILLE NY | 20161024 | -74.7407 | 43.0073 | 01330 | Odor, severity | code | 0 |  |  |  | S
01348002 | 12-CANE-0.9 | EAST CANADA CREEK NEAR ST. JOHNSVILLE NY | 20161024 | -74.7407 | 43.0073 | 01335 | Sewage solids, severity | code | 0 |  |  |  | S
01348002 | 12-CANE-0.9 | EAST CANADA CREEK NEAR ST. JOHNSVILLE NY | 20161024 | -74.7407 | 43.0073 | 01340 | Dead fish, severity | code | 0 |  |  |  | S
01348002 | 12-CANE-0.9 | EAST CANADA CREEK NEAR ST. JOHNSVILLE NY | 20161024 | -74.7407 | 43.0073 | 01345 | Floating debris, severity | code | 0 |  |  |  | S
01348002 | 12-CANE-0.9 | EAST CANADA CREEK NEAR ST. JOHNSVILLE NY | 20161024 | -74.7407 | 43.0073 | 01350 | Turbidity, severity | code | 0 |  |  |  | S
01348002 | 12-CANE-0.9 | EAST CANADA CREEK NEAR ST. JOHNSVILLE NY | 20161024 | -74.7407 | 43.0073 | 01355 | Ice cover, severity | code | 0 |  |  |  | S
01348002 | 12-CANE-0.9 | EAST CANADA CREEK NEAR ST. JOHNSVILLE NY | 20161024 | -74.7407 | 43.0073 | 30209 | Instantaneous Discharge | m3/sec | 15 |  |  |  | S
01348002 | 12-CANE-0.9 | EAST CANADA CREEK NEAR ST. JOHNSVILLE NY | 20161024 | -74.7407 | 43.0073 | 32217 | Chlorophyll a,fm,unc | ug/l | 0.217 | Chlorophyll a (total,ug/l) |  |  | S | NY-ALSR
01348002 | 12-CANE-0.9 | EAST CANADA CREEK NEAR ST. JOHNSVILLE NY | 20161024 | -74.7407 | 43.0073 | 46002 | Phenols, wu | ug/l | 3.3 |  |  |  | S | NY-ALSR
01348002 | 12-CANE-0.9 | EAST CANADA CREEK NEAR ST. JOHNSVILLE NY | 20161024 | -74.7407 | 43.0073 | 50280 | Site visit purpose | code | 1001 |  |  |  | S
01348002 | 12-CANE-0.9 | EAST CANADA CREEK NEAR ST. JOHNSVILLE NY | 20161024 | -74.7407 | 43.0073 | 50286 | Mercury, wu | ng/l | 1.7 | Mercury ;(total,ng/l) | 7439-97-6 |  | S | USGSWIML
01348002 | 12-CANE-0.9 | EAST CANADA CREEK NEAR ST. JOHNSVILLE NY | 20161024 | -74.7407 | 43.0073 | 63676 | Turbidity, NephRatio | NTRU | 2 | Turbidity ;(,ntu) |  |  | S | USGS-NYL
01348002 | 12-CANE-0.9 | EAST CANADA CREEK NEAR ST. JOHNSVILLE NY | 20161024 | -74.7407 | 43.0073 | 70293 | Suspended solids, dried@105C | mg/l | 2 | Total Suspended Solids ;(total,mg/l) |  |  | S | NY-ALSR
01348002 | 12-CANE-0.9 | EAST CANADA CREEK NEAR ST. JOHNSVILLE NY | 20161024 | -74.7407 | 43.0073 | 70300 | Diss solids dry@180C | mg/l | 58 | Total Dissolved Solids (Residue, Filterable) ;(dissolved,mg/l) |  |  | S | NY-ALSR
01348002 | 12-CANE-0.9 | EAST CANADA CREEK NEAR ST. JOHNSVILLE NY | 20161024 | -74.7407 | 43.0073 | 70302 | Dissolved solids | tons/day | 84.6 |  |  |  | S
01348002 | 12-CANE-0.9 | EAST CANADA CREEK NEAR ST. JOHNSVILLE NY | 20161024 | -74.7407 | 43.0073 | 70303 | Dissolved solids | tons/ac ft | 0.08 |  |  |  | S
01348002 | 12-CANE-0.9 | EAST CANADA CREEK NEAR ST. JOHNSVILLE NY | 20161024 | -74.7407 | 43.0073 | 71845 | Ammonia, wu | mg/l NH4 | 0.036 |  |  | < | S
01348002 | 12-CANE-0.9 | EAST CANADA CREEK NEAR ST. JOHNSVILLE NY | 20161024 | -74.7407 | 43.0073 | 71999 | Sample purpose | code | 10 |  |  |  | S
01348002 | 12-CANE-0.9 | EAST CANADA CREEK NEAR ST. JOHNSVILLE NY | 20161024 | -74.7407 | 43.0073 | 72219 | Sampler nozzle material | code | 2 |  |  |  | S
01348002 | 12-CANE-0.9 | EAST CANADA CREEK NEAR ST. JOHNSVILLE NY | 20161024 | -74.7407 | 43.0073 | 72220 | Sampler nozzle diameter | code | 5 |  |  |  | S
01348002 | 12-CANE-0.9 | EAST CANADA CREEK NEAR ST. JOHNSVILLE NY | 20161024 | -74.7407 | 43.0073 | 80082 | CBOD, wu, 5day | mg/l | 2 |  |  | < | S | NY-ALSR
01348002 | 12-CANE-0.9 | EAST CANADA CREEK NEAR ST. JOHNSVILLE NY | 20161024 | -74.7407 | 43.0073 | 80154 | Suspnd sedmnt conc | mg/l | 1 | Total Suspended Solids ;(total,mg/l) |  |  | S | USGSSDKY
01348002 | 12-CANE-0.9 | EAST CANADA CREEK NEAR ST. JOHNSVILLE NY | 20161024 | -74.7407 | 43.0073 | 80155 | Suspnd sedmnt disch | tons/day | 1.5 |  |  |  | S
01348002 | 12-CANE-0.9 | EAST CANADA CREEK NEAR ST. JOHNSVILLE NY | 20161024 | -74.7407 | 43.0073 | 82398 | Sampling method | code | 10 |  |  |  | S
01348002 | 12-CANE-0.9 | EAST CANADA CREEK NEAR ST. JOHNSVILLE NY | 20161024 | -74.7407 | 43.0073 | 84164 | Sampler type | code | 3044 |  |  |  | S
01348002 | 12-CANE-0.9 | EAST CANADA CREEK NEAR ST. JOHNSVILLE NY | 20161024 | -74.7407 | 43.0073 | 84171 | Sample splitter type | code | 30 |  |  |  | S
01348002 | 12-CANE-0.9 | EAST CANADA CREEK NEAR ST. JOHNSVILLE NY | 20161024 | -74.7407 | 43.0073 | 84178 | Floating vegetation, severity | code | 0 |  |  |  | S
01348002 | 12-CANE-0.9 | EAST CANADA CREEK NEAR ST. JOHNSVILLE NY | 20161024 | -74.7407 | 43.0073 | 84182 | Bottle/bag sampler material | code | 2 |  |  |  | S
01348002 | 12-CANE-0.9 | EAST CANADA CREEK NEAR ST. JOHNSVILLE NY | 20161024 | -74.7407 | 43.0073 | 99111 | Type of QA data | code | 1 |  |  |  | S
01348002 | 12-CANE-0.9 | EAST CANADA CREEK NEAR ST. JOHNSVILLE NY | 20161024 | -74.7407 | 43.0073 | 99156 | Lot no., 1mL 4.5N H2SO4, WCA | nu | 40200 |  |  |  | S
01348065 | 12-MOHK-112.3 | MOHAWK RIVER AT ST JOHNSVILLE NY | 20160413 | -74.6807 | 42.9934 | 00004 | Stream width | ft | 310 |  |  |  | S | USGS-WRD
01348065 | 12-MOHK-112.3 | MOHAWK RIVER AT ST JOHNSVILLE NY | 20160413 | -74.6807 | 42.9934 | 00008 | Sample accnt. number | nu | 62137 |  |  |  | S | USGS-NYL
01348065 | 12-MOHK-112.3 | MOHAWK RIVER AT ST JOHNSVILLE NY | 20160413 | -74.6807 | 42.9934 | 00010 | Temperature, water | deg C | 4.8 | Temperature ;(total,deg c) |  |  | S | USGS-WRD
01348065 | 12-MOHK-112.3 | MOHAWK RIVER AT ST JOHNSVILLE NY | 20160413 | -74.6807 | 42.9934 | 00025 | Air pressure | mm/Hg | 770 |  |  |  | S | USGS-WRD
01348065 | 12-MOHK-112.3 | MOHAWK RIVER AT ST JOHNSVILLE NY | 20160413 | -74.6807 | 42.9934 | 00061 | Discharge, instant. | ft3/s | 10500 |  |  | E | S
01348065 | 12-MOHK-112.3 | MOHAWK RIVER AT ST JOHNSVILLE NY | 20160413 | -74.6807 | 42.9934 | 00063 | No. of sampling pts. | count | 5 |  |  |  | S | USGS-WRD
01348065 | 12-MOHK-112.3 | MOHAWK RIVER AT ST JOHNSVILLE NY | 20160413 | -74.6807 | 42.9934 | 00095 | Specific cond at 25C | uS/cm @25C | 228 | Specific Conductance ;(total,umhos/cm) |  |  | S | USGS-WRD
01348065 | 12-MOHK-112.3 | MOHAWK RIVER AT ST JOHNSVILLE NY | 20160413 | -74.6807 | 42.9934 | 00191 | Hydrogen ion, wu, calculated | mg/l | 2e-05 |  |  |  | S
01348065 | 12-MOHK-112.3 | MOHAWK RIVER AT ST JOHNSVILLE NY | 20160413 | -74.6807 | 42.9934 | 00300 | Dissolved oxygen | mg/l | 8.2 | Dissolved Oxygen ;(,mg/l) | 7782-44-7 |  | S | USGS-WRD
01348065 | 12-MOHK-112.3 | MOHAWK RIVER AT ST JOHNSVILLE NY | 20160413 | -74.6807 | 42.9934 | 00301 | Diss oxygen,%saturtn | % saturatn | 63 |  |  |  | S
01348065 | 12-MOHK-112.3 | MOHAWK RIVER AT ST JOHNSVILLE NY | 20160413 | -74.6807 | 42.9934 | 00400 | pH | std units | 7.7 | PH ;(total,pH units) | PH |  | S | USGS-WRD
01348065 | 12-MOHK-112.3 | MOHAWK RIVER AT ST JOHNSVILLE NY | 20160413 | -74.6807 | 42.9934 | 00405 | Carbon dioxide, water | mg/l | 2.6 |  |  |  | S
01348065 | 12-MOHK-112.3 | MOHAWK RIVER AT ST JOHNSVILLE NY | 20160413 | -74.6807 | 42.9934 | 00417 | ANC, wu,fixedEP,lab | mg/l CaCO3 | 66 |  |  |  | S | NY-ALSR
01348065 | 12-MOHK-112.3 | MOHAWK RIVER AT ST JOHNSVILLE NY | 20160413 | -74.6807 | 42.9934 | 00500 | Total solids dried @ 105C | mg/l | 177 | Total Solids ;(total,mg/l) |  |  | S | NY-ALSR
01348065 | 12-MOHK-112.3 | MOHAWK RIVER AT ST JOHNSVILLE NY | 20160413 | -74.6807 | 42.9934 | 00505 | LOI of total solids | mg/l | 43 |  |  |  | S | NY-ALSR
01348065 | 12-MOHK-112.3 | MOHAWK RIVER AT ST JOHNSVILLE NY | 20160413 | -74.6807 | 42.9934 | 00605 | Organic nitrogen, wu | mg/l | 0.33 |  |  |  | S
01348065 | 12-MOHK-112.3 | MOHAWK RIVER AT ST JOHNSVILLE NY | 20160413 | -74.6807 | 42.9934 | 00610 | Ammonia, wu | mg/l as N | 0.031 | Nitrogen, Ammonia (As N) (total,mg/l) | 7664-41-7 |  | S | USGS-NYL
01348065 | 12-MOHK-112.3 | MOHAWK RIVER AT ST JOHNSVILLE NY | 20160413 | -74.6807 | 42.9934 | 00615 | Nitrite, wu | mg/l as N | 0.01 | Nitrogen, Nitrite ;(,mg/l) | 14797-65-0 | < | S | NY-ALSR
01348065 | 12-MOHK-112.3 | MOHAWK RIVER AT ST JOHNSVILLE NY | 20160413 | -74.6807 | 42.9934 | 00618 | Nitrate, wf | mg/l as N | 0.405 | Nitrate, wf | 14797-55-8 |  | S | USGS-NYL
01348065 | 12-MOHK-112.3 | MOHAWK RIVER AT ST JOHNSVILLE NY | 20160413 | -74.6807 | 42.9934 | 00625 | NH3+orgN, wu | mg/l as N | 0.36 |  |  |  | S | USGSNWQL
01348065 | 12-MOHK-112.3 | MOHAWK RIVER AT ST JOHNSVILLE NY | 20160413 | -74.6807 | 42.9934 | 00671 | Orthophosphate, wf | mg/l as P | 0.02 | Orthophosphate as Phosphorus, Dissolved ;(dissolved,mg/l) | 14265-44-2 | < | S | NY-AES
01348065 | 12-MOHK-112.3 | MOHAWK RIVER AT ST JOHNSVILLE NY | 20160413 | -74.6807 | 42.9934 | 00665 | Phosphorus, wu | mg/l as P | 0.07 | Phosphorus ;(total,mg/l) | 7723-14-0 |  | S | USGSNWQL
01348065 | 12-MOHK-112.3 | MOHAWK RIVER AT ST JOHNSVILLE NY | 20160413 | -74.6807 | 42.9934 | 00680 | Organic carbon, wu | mg/l | 3.4 | Total Organic Carbon ;(total,mg/l) |  |  | S | USGS-NYL
01348065 | 12-MOHK-112.3 | MOHAWK RIVER AT ST JOHNSVILLE NY | 20160413 | -74.6807 | 42.9934 | 00681 | Organic carbon, wf | mg/l | 3.24 | Dissolved Organic Carbon ;(dissolved,mg/l) |  |  | S | USGS-NYL
01348065 | 12-MOHK-112.3 | MOHAWK RIVER AT ST JOHNSVILLE NY | 20160413 | -74.6807 | 42.9934 | 00903 | Noncarbonate hardness, wu,lab | mg/l CaCO3 | 20 | Hardness (As CaCO3) ;(total,mg/l) | HARD |  | S
01348065 | 12-MOHK-112.3 | MOHAWK RIVER AT ST JOHNSVILLE NY | 20160413 | -74.6807 | 42.9934 | 00916 | Calcium, wu,recov | mg/l | 27 | Calcium (total,mg/l) | 7440-70-2 |  | S | USGS-NYL
01348065 | 12-MOHK-112.3 | MOHAWK RIVER AT ST JOHNSVILLE NY | 20160413 | -74.6807 | 42.9934 | 00927 | Magnesium, wu,recov | mg/l | 4.59 | Magnesium ;(total,mg/l) | 7439-95-4 |  | S | USGS-NYL
01348065 | 12-MOHK-112.3 | MOHAWK RIVER AT ST JOHNSVILLE NY | 20160413 | -74.6807 | 42.9934 | 00929 | Sodium, wu,recov | mg/l | 11.8 | Sodium ;(total,mg/l) | 7440-23-5 |  | S | USGS-NYL
01348065 | 12-MOHK-112.3 | MOHAWK RIVER AT ST JOHNSVILLE NY | 20160413 | -74.6807 | 42.9934 | 00937 | Potassium, wu,recov | mg/l | 0.97 | Potassium ;(total,mg/l) | 7440-09-7 |  | S | USGS-NYL
01348065 | 12-MOHK-112.3 | MOHAWK RIVER AT ST JOHNSVILLE NY | 20160413 | -74.6807 | 42.9934 | 00940 | Chloride, wf | mg/l | 16.9 | Chloride (As Cl) (total,mg/l) | 16887-00-6 |  | S | USGS-NYL
01348065 | 12-MOHK-112.3 | MOHAWK RIVER AT ST JOHNSVILLE NY | 20160413 | -74.6807 | 42.9934 | 00945 | Sulfate, wf | mg/l | 9.9 | Sulfate (As SO4) ;(total,mg/l) | 14808-79-8 |  | S | USGS-NYL
01348065 | 12-MOHK-112.3 | MOHAWK RIVER AT ST JOHNSVILLE NY | 20160413 | -74.6807 | 42.9934 | 00951 | Fluoride, wu | mg/l | 0.1 | Fluoride (total,mg/l) | 16984-48-8 | < | S | NY-ALSR
01348065 | 12-MOHK-112.3 | MOHAWK RIVER AT ST JOHNSVILLE NY | 20160413 | -74.6807 | 42.9934 | 01002 | Arsenic, wu | ug/l | 75 | Arsenic (total,ug/l) | 7440-38-2 | < | S | USGS-NYL
01348065 | 12-MOHK-112.3 | MOHAWK RIVER AT ST JOHNSVILLE NY | 20160413 | -74.6807 | 42.9934 | 01025 | Cadmium, wf | ug/l | 90 | Cadmium (dissolved,ug/l) | 7440-43-9 | < | S | USGS-NYL
01348065 | 12-MOHK-112.3 | MOHAWK RIVER AT ST JOHNSVILLE NY | 20160413 | -74.6807 | 42.9934 | 01027 | Cadmium, wu | ug/l | 90 | Cadmium (total,ug/l) | 7440-43-9 | < | S | USGS-NYL
01348065 | 12-MOHK-112.3 | MOHAWK RIVER AT ST JOHNSVILLE NY | 20160413 | -74.6807 | 42.9934 | 01040 | Copper, wf | ug/l | 64 | Copper (dissolved,ug/l) |  | < | S | USGS-NYL
01348065 | 12-MOHK-112.3 | MOHAWK RIVER AT ST JOHNSVILLE NY | 20160413 | -74.6807 | 42.9934 | 01049 | Lead, wf | ug/l | 83 | Lead ;(dissolved,ug/l) |  | < | S | USGS-NYL
01348065 | 12-MOHK-112.3 | MOHAWK RIVER AT ST JOHNSVILLE NY | 20160413 | -74.6807 | 42.9934 | 01065 | Nickel, wf | ug/l | 59 | Nickel ;(dissolved,ug/l) |  | < | S | USGS-NYL
01348065 | 12-MOHK-112.3 | MOHAWK RIVER AT ST JOHNSVILLE NY | 20160413 | -74.6807 | 42.9934 | 01090 | Zinc, wf | ug/l | 65 | Zinc ;(dissolved,ug/l) |  | < | S | USGS-NYL
01348065 | 12-MOHK-112.3 | MOHAWK RIVER AT ST JOHNSVILLE NY | 20160413 | -74.6807 | 42.9934 | 01105 | Aluminum, wu,recov | ug/l | 991 | Aluminum (total,ug/l) | 7429-90-5 |  | S | USGS-NYL
01348065 | 12-MOHK-112.3 | MOHAWK RIVER AT ST JOHNSVILLE NY | 20160413 | -74.6807 | 42.9934 | 01106 | Aluminum, wf | ug/l | 70 | Aluminum (dissolved,ug/l) | 7429-90-5 |  | S | USGS-NYL
01348065 | 12-MOHK-112.3 | MOHAWK RIVER AT ST JOHNSVILLE NY | 20160413 | -74.6807 | 42.9934 | 30209 | Instantaneous Discharge | m3/sec | 297 |  |  | E | S
01348065 | 12-MOHK-112.3 | MOHAWK RIVER AT ST JOHNSVILLE NY | 20160413 | -74.6807 | 42.9934 | 32217 | Chlorophyll a,fm,unc | ug/l | 2.65 | Chlorophyll a (total,ug/l) |  |  | S | NY-ALSR
01348065 | 12-MOHK-112.3 | MOHAWK RIVER AT ST JOHNSVILLE NY | 20160413 | -74.6807 | 42.9934 | 46002 | Phenols, wu | ug/l | 3.2 |  |  |  | S | NY-ALSR
01348065 | 12-MOHK-112.3 | MOHAWK RIVER AT ST JOHNSVILLE NY | 20160413 | -74.6807 | 42.9934 | 50280 | Site visit purpose | code | 1001 |  |  |  | S | USGS-WRD
01348065 | 12-MOHK-112.3 | MOHAWK RIVER AT ST JOHNSVILLE NY | 20160413 | -74.6807 | 42.9934 | 50286 | Mercury, wu | ng/l | 4.91 | Mercury ;(total,ng/l) | 7439-97-6 |  | S | USGSWIML
01348065 | 12-MOHK-112.3 | MOHAWK RIVER AT ST JOHNSVILLE NY | 20160413 | -74.6807 | 42.9934 | 52296 | Copper, wu | ug/l | 64 | Copper (total,ug/l) | 7440-50-8 | < | S | USGS-NYL
01348065 | 12-MOHK-112.3 | MOHAWK RIVER AT ST JOHNSVILLE NY | 20160413 | -74.6807 | 42.9934 | 52298 | Lead, wu | ug/l | 83 | Lead ;(total,ug/l) | 7439-92-1 | < | S | USGS-NYL
01348065 | 12-MOHK-112.3 | MOHAWK RIVER AT ST JOHNSVILLE NY | 20160413 | -74.6807 | 42.9934 | 52300 | Nickel, wu | ug/l | 59 | Nickel ;(total,ug/l) | 7440-02-0 | < | S | USGS-NYL
01348065 | 12-MOHK-112.3 | MOHAWK RIVER AT ST JOHNSVILLE NY | 20160413 | -74.6807 | 42.9934 | 52301 | Silver, wu | ug/l | 86 | Silver ;(total,ug/l) | 93-72-1 | < | S | USGS-NYL
01348065 | 12-MOHK-112.3 | MOHAWK RIVER AT ST JOHNSVILLE NY | 20160413 | -74.6807 | 42.9934 | 52303 | Zinc, wu | ug/l | 65 | Zinc ;(total,ug/l) | 7440-66-6 | < | S | USGS-NYL
01348065 | 12-MOHK-112.3 | MOHAWK RIVER AT ST JOHNSVILLE NY | 20160413 | -74.6807 | 42.9934 | 63676 | Turbidity, NephRatio | NTRU | 39 | Turbidity ;(,ntu) |  |  | S | USGS-NYL
01348065 | 12-MOHK-112.3 | MOHAWK RIVER AT ST JOHNSVILLE NY | 20160413 | -74.6807 | 42.9934 | 70293 | Suspended solids, dried@105C | mg/l | 52 | Total Suspended Solids ;(total,mg/l) |  |  | S | NY-ALSR
01348065 | 12-MOHK-112.3 | MOHAWK RIVER AT ST JOHNSVILLE NY | 20160413 | -74.6807 | 42.9934 | 70300 | Diss solids dry@180C | mg/l | 114 | Total Dissolved Solids (Residue, Filterable) ;(dissolved,mg/l) |  |  | S | NY-ALSR
01348065 | 12-MOHK-112.3 | MOHAWK RIVER AT ST JOHNSVILLE NY | 20160413 | -74.6807 | 42.9934 | 70302 | Dissolved solids | tons/day | 3230 |  |  | E | S
01348065 | 12-MOHK-112.3 | MOHAWK RIVER AT ST JOHNSVILLE NY | 20160413 | -74.6807 | 42.9934 | 70303 | Dissolved solids | tons/ac ft | 0.16 |  |  |  | S
01348065 | 12-MOHK-112.3 | MOHAWK RIVER AT ST JOHNSVILLE NY | 20160413 | -74.6807 | 42.9934 | 71845 | Ammonia, wu | mg/l NH4 | 0.04 |  |  |  | S
01348065 | 12-MOHK-112.3 | MOHAWK RIVER AT ST JOHNSVILLE NY | 20160413 | -74.6807 | 42.9934 | 71883 | Manganese, wu | ug/l | 62 | Manganese ;(total,ug/l) | 7439-96-5 |  | S | USGS-NYL
01348065 | 12-MOHK-112.3 | MOHAWK RIVER AT ST JOHNSVILLE NY | 20160413 | -74.6807 | 42.9934 | 71885 | Iron, wu | ug/l | 1590 | Iron ;(total,ug/l) | 7439-89-6 |  | S | USGS-NYL
01348065 | 12-MOHK-112.3 | MOHAWK RIVER AT ST JOHNSVILLE NY | 20160413 | -74.6807 | 42.9934 | 71999 | Sample purpose | code | 10 |  |  |  | S | USGS-WRD
01348065 | 12-MOHK-112.3 | MOHAWK RIVER AT ST JOHNSVILLE NY | 20160413 | -74.6807 | 42.9934 | 80082 | CBOD, wu, 5day | mg/l | 2 |  |  | < | S | NY-ALSR
01348065 | 12-MOHK-112.3 | MOHAWK RIVER AT ST JOHNSVILLE NY | 20160413 | -74.6807 | 42.9934 | 80154 | Suspnd sedmnt conc | mg/l | 58 | Total Suspended Solids ;(total,mg/l) |  |  | S | USGSSDKY
01348065 | 12-MOHK-112.3 | MOHAWK RIVER AT ST JOHNSVILLE NY | 20160413 | -74.6807 | 42.9934 | 80155 | Suspnd sedmnt disch | tons/day | 1640 |  |  | E | S
01348065 | 12-MOHK-112.3 | MOHAWK RIVER AT ST JOHNSVILLE NY | 20160413 | -74.6807 | 42.9934 | 82398 | Sampling method | code | 20 |  |  |  | S | USGS-WRD
01348065 | 12-MOHK-112.3 | MOHAWK RIVER AT ST JOHNSVILLE NY | 20160413 | -74.6807 | 42.9934 | 84164 | Sampler type | code | 3058 |  |  |  | S | USGS-WRD
01348065 | 12-MOHK-112.3 | MOHAWK RIVER AT ST JOHNSVILLE NY | 20160413 | -74.6807 | 42.9934 | 84171 | Sample splitter type | code | 30 |  |  |  | S | USGS-WRD
01348065 | 12-MOHK-112.3 | MOHAWK RIVER AT ST JOHNSVILLE NY | 20160413 | -74.6807 | 42.9934 | 84182 | Bottle/bag sampler material | code | 3 |  |  |  | S | USGS-WRD
01348065 | 12-MOHK-112.3 | MOHAWK RIVER AT ST JOHNSVILLE NY | 20160413 | -74.6807 | 42.9934 | 99111 | Type of QA data | code | 1 |  |  |  | S | USGS-WRD
01348065 | 12-MOHK-112.3 | MOHAWK RIVER AT ST JOHNSVILLE NY | 20160413 | -74.6807 | 42.9934 | 99156 | Lot no., 1mL 4.5N H2SO4, WCA | nu | 40194 |  |  |  | S | USGS-WRD
01348065 | 12-MOHK-112.3 | MOHAWK RIVER AT ST JOHNSVILLE NY | 20160518 | -74.6807 | 42.9934 | 00008 | Sample accnt. number | nu | 62332 |  |  |  | S | USGS-NYL
01348065 | 12-MOHK-112.3 | MOHAWK RIVER AT ST JOHNSVILLE NY | 20160518 | -74.6807 | 42.9934 | 00010 | Temperature, water | deg C | 11.3 | Temperature ;(total,deg c) |  |  | S
01348065 | 12-MOHK-112.3 | MOHAWK RIVER AT ST JOHNSVILLE NY | 20160518 | -74.6807 | 42.9934 | 00020 | Temperature, air | deg C | 19 |  |  |  | S
01348065 | 12-MOHK-112.3 | MOHAWK RIVER AT ST JOHNSVILLE NY | 20160518 | -74.6807 | 42.9934 | 00025 | Air pressure | mm/Hg | 763 |  |  |  | S
01348065 | 12-MOHK-112.3 | MOHAWK RIVER AT ST JOHNSVILLE NY | 20160518 | -74.6807 | 42.9934 | 00061 | Discharge, instant. | ft3/s | 1410 |  |  | E | S
01348065 | 12-MOHK-112.3 | MOHAWK RIVER AT ST JOHNSVILLE NY | 20160518 | -74.6807 | 42.9934 | 00095 | Specific cond at 25C | uS/cm @25C | 304 | Specific Conductance ;(total,umhos/cm) |  |  | S
01348065 | 12-MOHK-112.3 | MOHAWK RIVER AT ST JOHNSVILLE NY | 20160518 | -74.6807 | 42.9934 | 00191 | Hydrogen ion, wu, calculated | mg/l | 2e-05 |  |  |  | S
01348065 | 12-MOHK-112.3 | MOHAWK RIVER AT ST JOHNSVILLE NY | 20160518 | -74.6807 | 42.9934 | 00300 | Dissolved oxygen | mg/l | 10.8 | Dissolved Oxygen ;(,mg/l) | 7782-44-7 |  | S
01348065 | 12-MOHK-112.3 | MOHAWK RIVER AT ST JOHNSVILLE NY | 20160518 | -74.6807 | 42.9934 | 00301 | Diss oxygen,%saturtn | % saturatn | 100 |  |  |  | S
01348065 | 12-MOHK-112.3 | MOHAWK RIVER AT ST JOHNSVILLE NY | 20160518 | -74.6807 | 42.9934 | 00400 | pH | std units | 7.7 | PH ;(total,pH units) | PH |  | S
01348065 | 12-MOHK-112.3 | MOHAWK RIVER AT ST JOHNSVILLE NY | 20160518 | -74.6807 | 42.9934 | 00405 | Carbon dioxide, water | mg/l | 3.3 |  |  |  | S
01348065 | 12-MOHK-112.3 | MOHAWK RIVER AT ST JOHNSVILLE NY | 20160518 | -74.6807 | 42.9934 | 00417 | ANC, wu,fixedEP,lab | mg/l CaCO3 | 94 |  |  |  | S | NY-ALSR
01348065 | 12-MOHK-112.3 | MOHAWK RIVER AT ST JOHNSVILLE NY | 20160518 | -74.6807 | 42.9934 | 00500 | Total solids dried @ 105C | mg/l | 186 | Total Solids ;(total,mg/l) |  |  | S | NY-ALSR
01348065 | 12-MOHK-112.3 | MOHAWK RIVER AT ST JOHNSVILLE NY | 20160518 | -74.6807 | 42.9934 | 00505 | LOI of total solids | mg/l | 39 |  |  |  | S | NY-ALSR
01348065 | 12-MOHK-112.3 | MOHAWK RIVER AT ST JOHNSVILLE NY | 20160518 | -74.6807 | 42.9934 | 00605 | Organic nitrogen, wu | mg/l | 0.12 |  |  | < | S
01348065 | 12-MOHK-112.3 | MOHAWK RIVER AT ST JOHNSVILLE NY | 20160518 | -74.6807 | 42.9934 | 00610 | Ammonia, wu | mg/l as N | 0.028 | Nitrogen, Ammonia (As N) (total,mg/l) | 7664-41-7 | < | S | USGS-NYL
01348065 | 12-MOHK-112.3 | MOHAWK RIVER AT ST JOHNSVILLE NY | 20160518 | -74.6807 | 42.9934 | 00615 | Nitrite, wu | mg/l as N | 0.01 | Nitrogen, Nitrite ;(,mg/l) | 14797-65-0 | < | S | NY-ALSR
01348065 | 12-MOHK-112.3 | MOHAWK RIVER AT ST JOHNSVILLE NY | 20160518 | -74.6807 | 42.9934 | 00618 | Nitrate, wf | mg/l as N | 0.489 | Nitrate, wf | 14797-55-8 |  | S | USGS-NYL
01348065 | 12-MOHK-112.3 | MOHAWK RIVER AT ST JOHNSVILLE NY | 20160518 | -74.6807 | 42.9934 | 00625 | NH3+orgN, wu | mg/l as N | 0.12 |  |  |  | S | USGSNWQL
01348065 | 12-MOHK-112.3 | MOHAWK RIVER AT ST JOHNSVILLE NY | 20160518 | -74.6807 | 42.9934 | 00671 | Orthophosphate, wf | mg/l as P | 0.02 | Orthophosphate as Phosphorus, Dissolved ;(dissolved,mg/l) | 14265-44-2 | < | S | NY-AES
01348065 | 12-MOHK-112.3 | MOHAWK RIVER AT ST JOHNSVILLE NY | 20160518 | -74.6807 | 42.9934 | 00665 | Phosphorus, wu | mg/l as P | 0.03 | Phosphorus ;(total,mg/l) | 7723-14-0 |  | S | USGSNWQL
01348065 | 12-MOHK-112.3 | MOHAWK RIVER AT ST JOHNSVILLE NY | 20160518 | -74.6807 | 42.9934 | 00671 | Orthophosphate, wf | mg/l as P | 0.01 | Orthophosphate as Phosphorus, Dissolved ;(dissolved,mg/l) | 14265-44-2 |  | S | USGS-NYL
01348065 | 12-MOHK-112.3 | MOHAWK RIVER AT ST JOHNSVILLE NY | 20160518 | -74.6807 | 42.9934 | 00680 | Organic carbon, wu | mg/l | 2.5 | Total Organic Carbon ;(total,mg/l) |  |  | S | USGS-NYL
01348065 | 12-MOHK-112.3 | MOHAWK RIVER AT ST JOHNSVILLE NY | 20160518 | -74.6807 | 42.9934 | 00681 | Organic carbon, wf | mg/l | 2.44 | Dissolved Organic Carbon ;(dissolved,mg/l) |  |  | S | USGS-NYL
01348065 | 12-MOHK-112.3 | MOHAWK RIVER AT ST JOHNSVILLE NY | 20160518 | -74.6807 | 42.9934 | 00940 | Chloride, wf | mg/l | 23.3 | Chloride (As Cl) (total,mg/l) | 16887-00-6 |  | S | USGS-NYL
01348065 | 12-MOHK-112.3 | MOHAWK RIVER AT ST JOHNSVILLE NY | 20160518 | -74.6807 | 42.9934 | 00945 | Sulfate, wf | mg/l | 17.4 | Sulfate (As SO4) ;(total,mg/l) | 14808-79-8 |  | S | USGS-NYL
01348065 | 12-MOHK-112.3 | MOHAWK RIVER AT ST JOHNSVILLE NY | 20160518 | -74.6807 | 42.9934 | 00951 | Fluoride, wu | mg/l | 0.1 | Fluoride (total,mg/l) | 16984-48-8 |  | S | NY-ALSR
01348065 | 12-MOHK-112.3 | MOHAWK RIVER AT ST JOHNSVILLE NY | 20160518 | -74.6807 | 42.9934 | 30209 | Instantaneous Discharge | m3/sec | 40 |  |  | E | S
01348065 | 12-MOHK-112.3 | MOHAWK RIVER AT ST JOHNSVILLE NY | 20160518 | -74.6807 | 42.9934 | 32217 | Chlorophyll a,fm,unc | ug/l | 2.02 | Chlorophyll a (total,ug/l) |  |  | S | NY-ALSR
01348065 | 12-MOHK-112.3 | MOHAWK RIVER AT ST JOHNSVILLE NY | 20160518 | -74.6807 | 42.9934 | 46002 | Phenols, wu | ug/l | 2.7 |  |  |  | S | NY-ALSR
01348065 | 12-MOHK-112.3 | MOHAWK RIVER AT ST JOHNSVILLE NY | 20160518 | -74.6807 | 42.9934 | 50280 | Site visit purpose | code | 1001 |  |  |  | S
01348065 | 12-MOHK-112.3 | MOHAWK RIVER AT ST JOHNSVILLE NY | 20160518 | -74.6807 | 42.9934 | 50286 | Mercury, wu | ng/l | 1.07 | Mercury ;(total,ng/l) | 7439-97-6 |  | S | USGSWIML
01348065 | 12-MOHK-112.3 | MOHAWK RIVER AT ST JOHNSVILLE NY | 20160518 | -74.6807 | 42.9934 | 63676 | Turbidity, NephRatio | NTRU | 3.1 | Turbidity ;(,ntu) |  |  | S | USGS-NYL
01348065 | 12-MOHK-112.3 | MOHAWK RIVER AT ST JOHNSVILLE NY | 20160518 | -74.6807 | 42.9934 | 70293 | Suspended solids, dried@105C | mg/l | 4 | Total Suspended Solids ;(total,mg/l) |  |  | S | NY-ALSR
01348065 | 12-MOHK-112.3 | MOHAWK RIVER AT ST JOHNSVILLE NY | 20160518 | -74.6807 | 42.9934 | 70300 | Diss solids dry@180C | mg/l | 166 | Total Dissolved Solids (Residue, Filterable) ;(dissolved,mg/l) |  |  | S | NY-ALSR
01348065 | 12-MOHK-112.3 | MOHAWK RIVER AT ST JOHNSVILLE NY | 20160518 | -74.6807 | 42.9934 | 70302 | Dissolved solids | tons/day | 632 |  |  | E | S
01348065 | 12-MOHK-112.3 | MOHAWK RIVER AT ST JOHNSVILLE NY | 20160518 | -74.6807 | 42.9934 | 70303 | Dissolved solids | tons/ac ft | 0.23 |  |  |  | S
01348065 | 12-MOHK-112.3 | MOHAWK RIVER AT ST JOHNSVILLE NY | 20160518 | -74.6807 | 42.9934 | 71845 | Ammonia, wu | mg/l NH4 | 0.036 |  |  | < | S
01348065 | 12-MOHK-112.3 | MOHAWK RIVER AT ST JOHNSVILLE NY | 20160518 | -74.6807 | 42.9934 | 71999 | Sample purpose | code | 10 |  |  |  | S
01348065 | 12-MOHK-112.3 | MOHAWK RIVER AT ST JOHNSVILLE NY | 20160518 | -74.6807 | 42.9934 | 80082 | CBOD, wu, 5day | mg/l | 2 |  |  | < | S | NY-ALSR
01348065 | 12-MOHK-112.3 | MOHAWK RIVER AT ST JOHNSVILLE NY | 20160518 | -74.6807 | 42.9934 | 80154 | Suspnd sedmnt conc | mg/l | 4 | Total Suspended Solids ;(total,mg/l) |  |  | S | USGSSDKY
01348065 | 12-MOHK-112.3 | MOHAWK RIVER AT ST JOHNSVILLE NY | 20160518 | -74.6807 | 42.9934 | 80155 | Suspnd sedmnt disch | tons/day | 15 |  |  | E | S
01348065 | 12-MOHK-112.3 | MOHAWK RIVER AT ST JOHNSVILLE NY | 20160518 | -74.6807 | 42.9934 | 82398 | Sampling method | code | 40 |  |  |  | S
01348065 | 12-MOHK-112.3 | MOHAWK RIVER AT ST JOHNSVILLE NY | 20160518 | -74.6807 | 42.9934 | 84164 | Sampler type | code | 3052 |  |  |  | S
01348065 | 12-MOHK-112.3 | MOHAWK RIVER AT ST JOHNSVILLE NY | 20160518 | -74.6807 | 42.9934 | 84171 | Sample splitter type | code | 30 |  |  |  | S
01348065 | 12-MOHK-112.3 | MOHAWK RIVER AT ST JOHNSVILLE NY | 20160518 | -74.6807 | 42.9934 | 99111 | Type of QA data | code | 1 |  |  |  | S
01348065 | 12-MOHK-112.3 | MOHAWK RIVER AT ST JOHNSVILLE NY | 20160622 | -74.6807 | 42.9934 | 00008 | Sample accnt. number | nu | 62411 |  |  |  | S | USGS-NYL
01348065 | 12-MOHK-112.3 | MOHAWK RIVER AT ST JOHNSVILLE NY | 20160622 | -74.6807 | 42.9934 | 00010 | Temperature, water | deg C | 21.3 | Temperature ;(total,deg c) |  |  | S
01348065 | 12-MOHK-112.3 | MOHAWK RIVER AT ST JOHNSVILLE NY | 20160622 | -74.6807 | 42.9934 | 00020 | Temperature, air | deg C | 19 |  |  |  | S
01348065 | 12-MOHK-112.3 | MOHAWK RIVER AT ST JOHNSVILLE NY | 20160622 | -74.6807 | 42.9934 | 00025 | Air pressure | mm/Hg | 754 |  |  |  | S
01348065 | 12-MOHK-112.3 | MOHAWK RIVER AT ST JOHNSVILLE NY | 20160622 | -74.6807 | 42.9934 | 00061 | Discharge, instant. | ft3/s | 937 |  |  | E | S
01348065 | 12-MOHK-112.3 | MOHAWK RIVER AT ST JOHNSVILLE NY | 20160622 | -74.6807 | 42.9934 | 00063 | No. of sampling pts. | count | 9 |  |  |  | S
01348065 | 12-MOHK-112.3 | MOHAWK RIVER AT ST JOHNSVILLE NY | 20160622 | -74.6807 | 42.9934 | 00095 | Specific cond at 25C | uS/cm @25C | 390 | Specific Conductance ;(total,umhos/cm) |  |  | S
01348065 | 12-MOHK-112.3 | MOHAWK RIVER AT ST JOHNSVILLE NY | 20160622 | -74.6807 | 42.9934 | 00191 | Hydrogen ion, wu, calculated | mg/l | 4e-05 |  |  |  | S
01348065 | 12-MOHK-112.3 | MOHAWK RIVER AT ST JOHNSVILLE NY | 20160622 | -74.6807 | 42.9934 | 00300 | Dissolved oxygen | mg/l | 6.5 | Dissolved Oxygen ;(,mg/l) | 7782-44-7 |  | S
01348065 | 12-MOHK-112.3 | MOHAWK RIVER AT ST JOHNSVILLE NY | 20160622 | -74.6807 | 42.9934 | 00301 | Diss oxygen,%saturtn | % saturatn | 74 |  |  |  | S
01348065 | 12-MOHK-112.3 | MOHAWK RIVER AT ST JOHNSVILLE NY | 20160622 | -74.6807 | 42.9934 | 00400 | pH | std units | 7.5 | PH ;(total,pH units) | PH |  | S
01348065 | 12-MOHK-112.3 | MOHAWK RIVER AT ST JOHNSVILLE NY | 20160622 | -74.6807 | 42.9934 | 00405 | Carbon dioxide, water | mg/l | 8 |  |  |  | S
01348065 | 12-MOHK-112.3 | MOHAWK RIVER AT ST JOHNSVILLE NY | 20160622 | -74.6807 | 42.9934 | 00417 | ANC, wu,fixedEP,lab | mg/l CaCO3 | 116 |  |  |  | S | NY-ALSR
01348065 | 12-MOHK-112.3 | MOHAWK RIVER AT ST JOHNSVILLE NY | 20160622 | -74.6807 | 42.9934 | 00500 | Total solids dried @ 105C | mg/l | 250 | Total Solids ;(total,mg/l) |  |  | S | NY-ALSR
01348065 | 12-MOHK-112.3 | MOHAWK RIVER AT ST JOHNSVILLE NY | 20160622 | -74.6807 | 42.9934 | 00505 | LOI of total solids | mg/l | 54 |  |  |  | S | NY-ALSR
01348065 | 12-MOHK-112.3 | MOHAWK RIVER AT ST JOHNSVILLE NY | 20160622 | -74.6807 | 42.9934 | 00605 | Organic nitrogen, wu | mg/l | 0.2 |  |  |  | S
01348065 | 12-MOHK-112.3 | MOHAWK RIVER AT ST JOHNSVILLE NY | 20160622 | -74.6807 | 42.9934 | 00610 | Ammonia, wu | mg/l as N | 0.053 | Nitrogen, Ammonia (As N) (total,mg/l) | 7664-41-7 |  | S | USGS-NYL
01348065 | 12-MOHK-112.3 | MOHAWK RIVER AT ST JOHNSVILLE NY | 20160622 | -74.6807 | 42.9934 | 00615 | Nitrite, wu | mg/l as N | 0.024 | Nitrogen, Nitrite ;(,mg/l) | 14797-65-0 |  | S | NY-ALSR
01348065 | 12-MOHK-112.3 | MOHAWK RIVER AT ST JOHNSVILLE NY | 20160622 | -74.6807 | 42.9934 | 00618 | Nitrate, wf | mg/l as N | 0.713 | Nitrate, wf | 14797-55-8 |  | S | USGS-NYL
01348065 | 12-MOHK-112.3 | MOHAWK RIVER AT ST JOHNSVILLE NY | 20160622 | -74.6807 | 42.9934 | 00625 | NH3+orgN, wu | mg/l as N | 0.25 |  |  |  | S | USGSNWQL
01348065 | 12-MOHK-112.3 | MOHAWK RIVER AT ST JOHNSVILLE NY | 20160622 | -74.6807 | 42.9934 | 00671 | Orthophosphate, wf | mg/l as P | 0.03 | Orthophosphate as Phosphorus, Dissolved ;(dissolved,mg/l) | 14265-44-2 |  | S | NY-AES
01348065 | 12-MOHK-112.3 | MOHAWK RIVER AT ST JOHNSVILLE NY | 20160622 | -74.6807 | 42.9934 | 00665 | Phosphorus, wu | mg/l as P | 0.04 | Phosphorus ;(total,mg/l) | 7723-14-0 |  | S | USGSNWQL
01348065 | 12-MOHK-112.3 | MOHAWK RIVER AT ST JOHNSVILLE NY | 20160622 | -74.6807 | 42.9934 | 00680 | Organic carbon, wu | mg/l | 3.1 | Total Organic Carbon ;(total,mg/l) |  |  | S | USGS-NYL
01348065 | 12-MOHK-112.3 | MOHAWK RIVER AT ST JOHNSVILLE NY | 20160622 | -74.6807 | 42.9934 | 00681 | Organic carbon, wf | mg/l | 2.96 | Dissolved Organic Carbon ;(dissolved,mg/l) |  |  | S | USGS-NYL
01348065 | 12-MOHK-112.3 | MOHAWK RIVER AT ST JOHNSVILLE NY | 20160622 | -74.6807 | 42.9934 | 00903 | Noncarbonate hardness, wu,lab | mg/l CaCO3 | 22 | Hardness (As CaCO3) ;(total,mg/l) | HARD |  | S
01348065 | 12-MOHK-112.3 | MOHAWK RIVER AT ST JOHNSVILLE NY | 20160622 | -74.6807 | 42.9934 | 00916 | Calcium, wu,recov | mg/l | 42.3 | Calcium (total,mg/l) | 7440-70-2 |  | S | USGS-NYL
01348065 | 12-MOHK-112.3 | MOHAWK RIVER AT ST JOHNSVILLE NY | 20160622 | -74.6807 | 42.9934 | 00927 | Magnesium, wu,recov | mg/l | 7.76 | Magnesium ;(total,mg/l) | 7439-95-4 |  | S | USGS-NYL
01348065 | 12-MOHK-112.3 | MOHAWK RIVER AT ST JOHNSVILLE NY | 20160622 | -74.6807 | 42.9934 | 00929 | Sodium, wu,recov | mg/l | 21.8 | Sodium ;(total,mg/l) | 7440-23-5 |  | S | USGS-NYL
01348065 | 12-MOHK-112.3 | MOHAWK RIVER AT ST JOHNSVILLE NY | 20160622 | -74.6807 | 42.9934 | 00937 | Potassium, wu,recov | mg/l | 1.37 | Potassium ;(total,mg/l) | 7440-09-7 |  | S | USGS-NYL
01348065 | 12-MOHK-112.3 | MOHAWK RIVER AT ST JOHNSVILLE NY | 20160622 | -74.6807 | 42.9934 | 00940 | Chloride, wf | mg/l | 32.6 | Chloride (As Cl) (total,mg/l) | 16887-00-6 |  | S | USGS-NYL
01348065 | 12-MOHK-112.3 | MOHAWK RIVER AT ST JOHNSVILLE NY | 20160622 | -74.6807 | 42.9934 | 00945 | Sulfate, wf | mg/l | 23.5 | Sulfate (As SO4) ;(total,mg/l) | 14808-79-8 |  | S | USGS-NYL
01348065 | 12-MOHK-112.3 | MOHAWK RIVER AT ST JOHNSVILLE NY | 20160622 | -74.6807 | 42.9934 | 00951 | Fluoride, wu | mg/l | 0.1 | Fluoride (total,mg/l) | 16984-48-8 |  | S | NY-ALSR
01348065 | 12-MOHK-112.3 | MOHAWK RIVER AT ST JOHNSVILLE NY | 20160622 | -74.6807 | 42.9934 | 01002 | Arsenic, wu | ug/l | 75 | Arsenic (total,ug/l) | 7440-38-2 | < | S | USGS-NYL
01348065 | 12-MOHK-112.3 | MOHAWK RIVER AT ST JOHNSVILLE NY | 20160622 | -74.6807 | 42.9934 | 01025 | Cadmium, wf | ug/l | 90 | Cadmium (dissolved,ug/l) | 7440-43-9 | < | S | USGS-NYL
01348065 | 12-MOHK-112.3 | MOHAWK RIVER AT ST JOHNSVILLE NY | 20160622 | -74.6807 | 42.9934 | 01027 | Cadmium, wu | ug/l | 90 | Cadmium (total,ug/l) | 7440-43-9 | < | S | USGS-NYL
01348065 | 12-MOHK-112.3 | MOHAWK RIVER AT ST JOHNSVILLE NY | 20160622 | -74.6807 | 42.9934 | 01040 | Copper, wf | ug/l | 64 | Copper (dissolved,ug/l) |  | < | S | USGS-NYL
01348065 | 12-MOHK-112.3 | MOHAWK RIVER AT ST JOHNSVILLE NY | 20160622 | -74.6807 | 42.9934 | 01049 | Lead, wf | ug/l | 83 | Lead ;(dissolved,ug/l) |  | < | S | USGS-NYL
01348065 | 12-MOHK-112.3 | MOHAWK RIVER AT ST JOHNSVILLE NY | 20160622 | -74.6807 | 42.9934 | 01065 | Nickel, wf | ug/l | 59 | Nickel ;(dissolved,ug/l) |  | < | S | USGS-NYL
01348065 | 12-MOHK-112.3 | MOHAWK RIVER AT ST JOHNSVILLE NY | 20160622 | -74.6807 | 42.9934 | 01090 | Zinc, wf | ug/l | 65 | Zinc ;(dissolved,ug/l) |  | < | S | USGS-NYL
01348065 | 12-MOHK-112.3 | MOHAWK RIVER AT ST JOHNSVILLE NY | 20160622 | -74.6807 | 42.9934 | 01105 | Aluminum, wu,recov | ug/l | 154 | Aluminum (total,ug/l) | 7429-90-5 |  | S | USGS-NYL
01348065 | 12-MOHK-112.3 | MOHAWK RIVER AT ST JOHNSVILLE NY | 20160622 | -74.6807 | 42.9934 | 01106 | Aluminum, wf | ug/l | 87 | Aluminum (dissolved,ug/l) | 7429-90-5 |  | S | USGS-NYL
01348065 | 12-MOHK-112.3 | MOHAWK RIVER AT ST JOHNSVILLE NY | 20160622 | -74.6807 | 42.9934 | 01300 | Oil & grease, severity | code | 0 |  |  |  | S
01348065 | 12-MOHK-112.3 | MOHAWK RIVER AT ST JOHNSVILLE NY | 20160622 | -74.6807 | 42.9934 | 01305 | Suds or foam, severity | code | 0 |  |  |  | S
01348065 | 12-MOHK-112.3 | MOHAWK RIVER AT ST JOHNSVILLE NY | 20160622 | -74.6807 | 42.9934 | 01310 | Gas bubbles,severity | code | 0 |  |  |  | S
01348065 | 12-MOHK-112.3 | MOHAWK RIVER AT ST JOHNSVILLE NY | 20160622 | -74.6807 | 42.9934 | 01320 | Float.Garbage, svrty | code | 0 |  |  |  | S
01348065 | 12-MOHK-112.3 | MOHAWK RIVER AT ST JOHNSVILLE NY | 20160622 | -74.6807 | 42.9934 | 01325 | Floating algae mats, severity | code | 0 |  |  |  | S
01348065 | 12-MOHK-112.3 | MOHAWK RIVER AT ST JOHNSVILLE NY | 20160622 | -74.6807 | 42.9934 | 01330 | Odor, severity | code | 0 |  |  |  | S
01348065 | 12-MOHK-112.3 | MOHAWK RIVER AT ST JOHNSVILLE NY | 20160622 | -74.6807 | 42.9934 | 01335 | Sewage solids, severity | code | 0 |  |  |  | S
01348065 | 12-MOHK-112.3 | MOHAWK RIVER AT ST JOHNSVILLE NY | 20160622 | -74.6807 | 42.9934 | 01340 | Dead fish, severity | code | 0 |  |  |  | S
01348065 | 12-MOHK-112.3 | MOHAWK RIVER AT ST JOHNSVILLE NY | 20160622 | -74.6807 | 42.9934 | 01345 | Floating debris, severity | code | 0 |  |  |  | S
01348065 | 12-MOHK-112.3 | MOHAWK RIVER AT ST JOHNSVILLE NY | 20160622 | -74.6807 | 42.9934 | 01350 | Turbidity, severity | code | 0 |  |  |  | S
01348065 | 12-MOHK-112.3 | MOHAWK RIVER AT ST JOHNSVILLE NY | 20160622 | -74.6807 | 42.9934 | 01355 | Ice cover, severity | code | 0 |  |  |  | S
01348065 | 12-MOHK-112.3 | MOHAWK RIVER AT ST JOHNSVILLE NY | 20160622 | -74.6807 | 42.9934 | 30209 | Instantaneous Discharge | m3/sec | 27 |  |  | E | S
01348065 | 12-MOHK-112.3 | MOHAWK RIVER AT ST JOHNSVILLE NY | 20160622 | -74.6807 | 42.9934 | 32217 | Chlorophyll a,fm,unc | ug/l | 1.01 | Chlorophyll a (total,ug/l) |  |  | S | NY-ALSR
01348065 | 12-MOHK-112.3 | MOHAWK RIVER AT ST JOHNSVILLE NY | 20160622 | -74.6807 | 42.9934 | 46002 | Phenols, wu | ug/l | 2.5 |  |  |  | S | NY-ALSR
01348065 | 12-MOHK-112.3 | MOHAWK RIVER AT ST JOHNSVILLE NY | 20160622 | -74.6807 | 42.9934 | 50280 | Site visit purpose | code | 1001 |  |  |  | S
01348065 | 12-MOHK-112.3 | MOHAWK RIVER AT ST JOHNSVILLE NY | 20160622 | -74.6807 | 42.9934 | 50286 | Mercury, wu | ng/l | 0.96 | Mercury ;(total,ng/l) | 7439-97-6 |  | S | USGSWIML
01348065 | 12-MOHK-112.3 | MOHAWK RIVER AT ST JOHNSVILLE NY | 20160622 | -74.6807 | 42.9934 | 52296 | Copper, wu | ug/l | 64 | Copper (total,ug/l) | 7440-50-8 | < | S | USGS-NYL
01348065 | 12-MOHK-112.3 | MOHAWK RIVER AT ST JOHNSVILLE NY | 20160622 | -74.6807 | 42.9934 | 52298 | Lead, wu | ug/l | 83 | Lead ;(total,ug/l) | 7439-92-1 | < | S | USGS-NYL
01348065 | 12-MOHK-112.3 | MOHAWK RIVER AT ST JOHNSVILLE NY | 20160622 | -74.6807 | 42.9934 | 52300 | Nickel, wu | ug/l | 59 | Nickel ;(total,ug/l) | 7440-02-0 | < | S | USGS-NYL
01348065 | 12-MOHK-112.3 | MOHAWK RIVER AT ST JOHNSVILLE NY | 20160622 | -74.6807 | 42.9934 | 52301 | Silver, wu | ug/l | 86 | Silver ;(total,ug/l) | 93-72-1 | < | S | USGS-NYL
01348065 | 12-MOHK-112.3 | MOHAWK RIVER AT ST JOHNSVILLE NY | 20160622 | -74.6807 | 42.9934 | 52303 | Zinc, wu | ug/l | 65 | Zinc ;(total,ug/l) | 7440-66-6 | < | S | USGS-NYL
01348065 | 12-MOHK-112.3 | MOHAWK RIVER AT ST JOHNSVILLE NY | 20160622 | -74.6807 | 42.9934 | 63676 | Turbidity, NephRatio | NTRU | 4.6 | Turbidity ;(,ntu) |  |  | S | USGS-NYL
01348065 | 12-MOHK-112.3 | MOHAWK RIVER AT ST JOHNSVILLE NY | 20160622 | -74.6807 | 42.9934 | 70293 | Suspended solids, dried@105C | mg/l | 5 | Total Suspended Solids ;(total,mg/l) |  |  | S | NY-ALSR
01348065 | 12-MOHK-112.3 | MOHAWK RIVER AT ST JOHNSVILLE NY | 20160622 | -74.6807 | 42.9934 | 70300 | Diss solids dry@180C | mg/l | 219 | Total Dissolved Solids (Residue, Filterable) ;(dissolved,mg/l) |  |  | S | NY-ALSR
01348065 | 12-MOHK-112.3 | MOHAWK RIVER AT ST JOHNSVILLE NY | 20160622 | -74.6807 | 42.9934 | 70302 | Dissolved solids | tons/day | 554 |  |  | E | S
01348065 | 12-MOHK-112.3 | MOHAWK RIVER AT ST JOHNSVILLE NY | 20160622 | -74.6807 | 42.9934 | 70303 | Dissolved solids | tons/ac ft | 0.3 |  |  |  | S
01348065 | 12-MOHK-112.3 | MOHAWK RIVER AT ST JOHNSVILLE NY | 20160622 | -74.6807 | 42.9934 | 71845 | Ammonia, wu | mg/l NH4 | 0.068 |  |  |  | S
01348065 | 12-MOHK-112.3 | MOHAWK RIVER AT ST JOHNSVILLE NY | 20160622 | -74.6807 | 42.9934 | 71883 | Manganese, wu | ug/l | 65 | Manganese ;(total,ug/l) | 7439-96-5 |  | S | USGS-NYL
01348065 | 12-MOHK-112.3 | MOHAWK RIVER AT ST JOHNSVILLE NY | 20160622 | -74.6807 | 42.9934 | 71885 | Iron, wu | ug/l | 221 | Iron ;(total,ug/l) | 7439-89-6 |  | S | USGS-NYL
01348065 | 12-MOHK-112.3 | MOHAWK RIVER AT ST JOHNSVILLE NY | 20160622 | -74.6807 | 42.9934 | 71999 | Sample purpose | code | 10 |  |  |  | S
01348065 | 12-MOHK-112.3 | MOHAWK RIVER AT ST JOHNSVILLE NY | 20160622 | -74.6807 | 42.9934 | 72219 | Sampler nozzle material | code | 2 |  |  |  | S
01348065 | 12-MOHK-112.3 | MOHAWK RIVER AT ST JOHNSVILLE NY | 20160622 | -74.6807 | 42.9934 | 72220 | Sampler nozzle diameter | code | 4 |  |  |  | S
01348065 | 12-MOHK-112.3 | MOHAWK RIVER AT ST JOHNSVILLE NY | 20160622 | -74.6807 | 42.9934 | 80082 | CBOD, wu, 5day | mg/l | 2 |  |  | < | S | NY-ALSR
01348065 | 12-MOHK-112.3 | MOHAWK RIVER AT ST JOHNSVILLE NY | 20160622 | -74.6807 | 42.9934 | 80154 | Suspnd sedmnt conc | mg/l | 5 | Total Suspended Solids ;(total,mg/l) |  |  | S | USGSSDKY
01348065 | 12-MOHK-112.3 | MOHAWK RIVER AT ST JOHNSVILLE NY | 20160622 | -74.6807 | 42.9934 | 80155 | Suspnd sedmnt disch | tons/day | 13 |  |  | E | S
01348065 | 12-MOHK-112.3 | MOHAWK RIVER AT ST JOHNSVILLE NY | 20160622 | -74.6807 | 42.9934 | 82398 | Sampling method | code | 40 |  |  |  | S
01348065 | 12-MOHK-112.3 | MOHAWK RIVER AT ST JOHNSVILLE NY | 20160622 | -74.6807 | 42.9934 | 84164 | Sampler type | code | 3052 |  |  |  | S
01348065 | 12-MOHK-112.3 | MOHAWK RIVER AT ST JOHNSVILLE NY | 20160622 | -74.6807 | 42.9934 | 84171 | Sample splitter type | code | 30 |  |  |  | S
01348065 | 12-MOHK-112.3 | MOHAWK RIVER AT ST JOHNSVILLE NY | 20160622 | -74.6807 | 42.9934 | 84178 | Floating vegetation, severity | code | 0 |  |  |  | S
01348065 | 12-MOHK-112.3 | MOHAWK RIVER AT ST JOHNSVILLE NY | 20160622 | -74.6807 | 42.9934 | 84182 | Bottle/bag sampler material | code | 2 |  |  |  | S
01348065 | 12-MOHK-112.3 | MOHAWK RIVER AT ST JOHNSVILLE NY | 20160622 | -74.6807 | 42.9934 | 99111 | Type of QA data | code | 1 |  |  |  | S
01348065 | 12-MOHK-112.3 | MOHAWK RIVER AT ST JOHNSVILLE NY | 20160622 | -74.6807 | 42.9934 | 99156 | Lot no., 1mL 4.5N H2SO4, WCA | nu | 40200 |  |  |  | S
01348065 | 12-MOHK-112.3 | MOHAWK RIVER AT ST JOHNSVILLE NY | 20160622 | -74.6807 | 42.9934 | 99206 | Lot No, 0.45um Capsule Filter | nu | 10029 |  |  |  | S
01348065 | 12-MOHK-112.3 | MOHAWK RIVER AT ST JOHNSVILLE NY | 20160713 | -74.6807 | 42.9934 | 00063 | No. of sampling pts. | count | 1 |  |  |  | S
01348065 | 12-MOHK-112.3 | MOHAWK RIVER AT ST JOHNSVILLE NY | 20160713 | -74.6807 | 42.9934 | 01300 | Oil & grease, severity | code | 0 |  |  |  | S
01348065 | 12-MOHK-112.3 | MOHAWK RIVER AT ST JOHNSVILLE NY | 20160713 | -74.6807 | 42.9934 | 01305 | Suds or foam, severity | code | 1 |  |  |  | S
01348065 | 12-MOHK-112.3 | MOHAWK RIVER AT ST JOHNSVILLE NY | 20160713 | -74.6807 | 42.9934 | 01310 | Gas bubbles,severity | code | 0 |  |  |  | S
01348065 | 12-MOHK-112.3 | MOHAWK RIVER AT ST JOHNSVILLE NY | 20160713 | -74.6807 | 42.9934 | 01320 | Float.Garbage, svrty | code | 0 |  |  |  | S
01348065 | 12-MOHK-112.3 | MOHAWK RIVER AT ST JOHNSVILLE NY | 20160713 | -74.6807 | 42.9934 | 01325 | Floating algae mats, severity | code | 0 |  |  |  | S
01348065 | 12-MOHK-112.3 | MOHAWK RIVER AT ST JOHNSVILLE NY | 20160713 | -74.6807 | 42.9934 | 01330 | Odor, severity | code | 0 |  |  |  | S
01348065 | 12-MOHK-112.3 | MOHAWK RIVER AT ST JOHNSVILLE NY | 20160713 | -74.6807 | 42.9934 | 01335 | Sewage solids, severity | code | 0 |  |  |  | S
01348065 | 12-MOHK-112.3 | MOHAWK RIVER AT ST JOHNSVILLE NY | 20160713 | -74.6807 | 42.9934 | 01340 | Dead fish, severity | code | 0 |  |  |  | S
01348065 | 12-MOHK-112.3 | MOHAWK RIVER AT ST JOHNSVILLE NY | 20160713 | -74.6807 | 42.9934 | 01345 | Floating debris, severity | code | 0 |  |  |  | S
01348065 | 12-MOHK-112.3 | MOHAWK RIVER AT ST JOHNSVILLE NY | 20160713 | -74.6807 | 42.9934 | 01350 | Turbidity, severity | code | 1 |  |  |  | S
01348065 | 12-MOHK-112.3 | MOHAWK RIVER AT ST JOHNSVILLE NY | 20160713 | -74.6807 | 42.9934 | 01355 | Ice cover, severity | code | 0 |  |  |  | S
01348065 | 12-MOHK-112.3 | MOHAWK RIVER AT ST JOHNSVILLE NY | 20160713 | -74.6807 | 42.9934 | 50280 | Site visit purpose | code | 1001 |  |  |  | S
01348065 | 12-MOHK-112.3 | MOHAWK RIVER AT ST JOHNSVILLE NY | 20160713 | -74.6807 | 42.9934 | 61213 | Total coliforms, water | cfu/100ml | 580 | Coliform ;(total,cfu/100ml) |  |  | S | NY-SPBL
01348065 | 12-MOHK-112.3 | MOHAWK RIVER AT ST JOHNSVILLE NY | 20160713 | -74.6807 | 42.9934 | 61215 | Fecal coliforms, water | cfu/100ml | 20 | Fecal Coliform (total,cfu/100ml) |  |  | S | NY-SPBL
01348065 | 12-MOHK-112.3 | MOHAWK RIVER AT ST JOHNSVILLE NY | 20160713 | -74.6807 | 42.9934 | 71999 | Sample purpose | code | 10 |  |  |  | S
01348065 | 12-MOHK-112.3 | MOHAWK RIVER AT ST JOHNSVILLE NY | 20160713 | -74.6807 | 42.9934 | 82398 | Sampling method | code | 110 |  |  |  | S
01348065 | 12-MOHK-112.3 | MOHAWK RIVER AT ST JOHNSVILLE NY | 20160713 | -74.6807 | 42.9934 | 84164 | Sampler type | code | 110 |  |  |  | S
01348065 | 12-MOHK-112.3 | MOHAWK RIVER AT ST JOHNSVILLE NY | 20160713 | -74.6807 | 42.9934 | 84178 | Floating vegetation, severity | code | 1 |  |  |  | S
01348065 | 12-MOHK-112.3 | MOHAWK RIVER AT ST JOHNSVILLE NY | 20160713 | -74.6807 | 42.9934 | 84182 | Bottle/bag sampler material | code | 2 |  |  |  | S
01348065 | 12-MOHK-112.3 | MOHAWK RIVER AT ST JOHNSVILLE NY | 20160713 | -74.6807 | 42.9934 | 99111 | Type of QA data | code | 1 |  |  |  | S
01348065 | 12-MOHK-112.3 | MOHAWK RIVER AT ST JOHNSVILLE NY | 20160718 | -74.6807 | 42.9934 | 00063 | No. of sampling pts. | count | 1 |  |  |  | S
01348065 | 12-MOHK-112.3 | MOHAWK RIVER AT ST JOHNSVILLE NY | 20160718 | -74.6807 | 42.9934 | 01300 | Oil & grease, severity | code | 0 |  |  |  | S
01348065 | 12-MOHK-112.3 | MOHAWK RIVER AT ST JOHNSVILLE NY | 20160718 | -74.6807 | 42.9934 | 01305 | Suds or foam, severity | code | 2 |  |  |  | S
01348065 | 12-MOHK-112.3 | MOHAWK RIVER AT ST JOHNSVILLE NY | 20160718 | -74.6807 | 42.9934 | 01310 | Gas bubbles,severity | code | 0 |  |  |  | S
01348065 | 12-MOHK-112.3 | MOHAWK RIVER AT ST JOHNSVILLE NY | 20160718 | -74.6807 | 42.9934 | 01320 | Float.Garbage, svrty | code | 0 |  |  |  | S
01348065 | 12-MOHK-112.3 | MOHAWK RIVER AT ST JOHNSVILLE NY | 20160718 | -74.6807 | 42.9934 | 01325 | Floating algae mats, severity | code | 0 |  |  |  | S
01348065 | 12-MOHK-112.3 | MOHAWK RIVER AT ST JOHNSVILLE NY | 20160718 | -74.6807 | 42.9934 | 01330 | Odor, severity | code | 0 |  |  |  | S
01348065 | 12-MOHK-112.3 | MOHAWK RIVER AT ST JOHNSVILLE NY | 20160718 | -74.6807 | 42.9934 | 01335 | Sewage solids, severity | code | 0 |  |  |  | S
01348065 | 12-MOHK-112.3 | MOHAWK RIVER AT ST JOHNSVILLE NY | 20160718 | -74.6807 | 42.9934 | 01340 | Dead fish, severity | code | 0 |  |  |  | S
01348065 | 12-MOHK-112.3 | MOHAWK RIVER AT ST JOHNSVILLE NY | 20160718 | -74.6807 | 42.9934 | 01345 | Floating debris, severity | code | 0 |  |  |  | S
01348065 | 12-MOHK-112.3 | MOHAWK RIVER AT ST JOHNSVILLE NY | 20160718 | -74.6807 | 42.9934 | 01350 | Turbidity, severity | code | 0 |  |  |  | S
01348065 | 12-MOHK-112.3 | MOHAWK RIVER AT ST JOHNSVILLE NY | 20160718 | -74.6807 | 42.9934 | 01355 | Ice cover, severity | code | 0 |  |  |  | S
01348065 | 12-MOHK-112.3 | MOHAWK RIVER AT ST JOHNSVILLE NY | 20160718 | -74.6807 | 42.9934 | 50280 | Site visit purpose | code | 1001 |  |  |  | S
01348065 | 12-MOHK-112.3 | MOHAWK RIVER AT ST JOHNSVILLE NY | 20160718 | -74.6807 | 42.9934 | 61213 | Total coliforms, water | cfu/100ml | 600 | Coliform ;(total,cfu/100ml) |  |  | S | NY-SPBL
01348065 | 12-MOHK-112.3 | MOHAWK RIVER AT ST JOHNSVILLE NY | 20160718 | -74.6807 | 42.9934 | 61215 | Fecal coliforms, water | cfu/100ml | 400 | Fecal Coliform (total,cfu/100ml) |  |  | S | NY-SPBL
01348065 | 12-MOHK-112.3 | MOHAWK RIVER AT ST JOHNSVILLE NY | 20160718 | -74.6807 | 42.9934 | 71999 | Sample purpose | code | 10 |  |  |  | S
01348065 | 12-MOHK-112.3 | MOHAWK RIVER AT ST JOHNSVILLE NY | 20160718 | -74.6807 | 42.9934 | 82398 | Sampling method | code | 110 |  |  |  | S
01348065 | 12-MOHK-112.3 | MOHAWK RIVER AT ST JOHNSVILLE NY | 20160718 | -74.6807 | 42.9934 | 84164 | Sampler type | code | 110 |  |  |  | S
01348065 | 12-MOHK-112.3 | MOHAWK RIVER AT ST JOHNSVILLE NY | 20160718 | -74.6807 | 42.9934 | 84178 | Floating vegetation, severity | code | 1 |  |  |  | S
01348065 | 12-MOHK-112.3 | MOHAWK RIVER AT ST JOHNSVILLE NY | 20160718 | -74.6807 | 42.9934 | 84182 | Bottle/bag sampler material | code | 2 |  |  |  | S
01348065 | 12-MOHK-112.3 | MOHAWK RIVER AT ST JOHNSVILLE NY | 20160718 | -74.6807 | 42.9934 | 99111 | Type of QA data | code | 1 |  |  |  | S
01348065 | 12-MOHK-112.3 | MOHAWK RIVER AT ST JOHNSVILLE NY | 20160720 | -74.6807 | 42.9934 | 00008 | Sample accnt. number | nu | 62539 |  |  |  | S | USGS-NYL
01348065 | 12-MOHK-112.3 | MOHAWK RIVER AT ST JOHNSVILLE NY | 20160720 | -74.6807 | 42.9934 | 00010 | Temperature, water | deg C | 22.4 | Temperature ;(total,deg c) |  |  | S
01348065 | 12-MOHK-112.3 | MOHAWK RIVER AT ST JOHNSVILLE NY | 20160720 | -74.6807 | 42.9934 | 00020 | Temperature, air | deg C | 23.8 |  |  |  | S
01348065 | 12-MOHK-112.3 | MOHAWK RIVER AT ST JOHNSVILLE NY | 20160720 | -74.6807 | 42.9934 | 00025 | Air pressure | mm/Hg | 764 |  |  |  | S
01348065 | 12-MOHK-112.3 | MOHAWK RIVER AT ST JOHNSVILLE NY | 20160720 | -74.6807 | 42.9934 | 00061 | Discharge, instant. | ft3/s | 1400 |  |  | E | S
01348065 | 12-MOHK-112.3 | MOHAWK RIVER AT ST JOHNSVILLE NY | 20160720 | -74.6807 | 42.9934 | 00063 | No. of sampling pts. | count | 3 |  |  |  | S
01348065 | 12-MOHK-112.3 | MOHAWK RIVER AT ST JOHNSVILLE NY | 20160720 | -74.6807 | 42.9934 | 00095 | Specific cond at 25C | uS/cm @25C | 290 | Specific Conductance ;(total,umhos/cm) |  |  | S
01348065 | 12-MOHK-112.3 | MOHAWK RIVER AT ST JOHNSVILLE NY | 20160720 | -74.6807 | 42.9934 | 00191 | Hydrogen ion, wu, calculated | mg/l | 4e-05 |  |  |  | S
01348065 | 12-MOHK-112.3 | MOHAWK RIVER AT ST JOHNSVILLE NY | 20160720 | -74.6807 | 42.9934 | 00300 | Dissolved oxygen | mg/l | 7.2 | Dissolved Oxygen ;(,mg/l) | 7782-44-7 |  | S
01348065 | 12-MOHK-112.3 | MOHAWK RIVER AT ST JOHNSVILLE NY | 20160720 | -74.6807 | 42.9934 | 00301 | Diss oxygen,%saturtn | % saturatn | 82 |  |  |  | S
01348065 | 12-MOHK-112.3 | MOHAWK RIVER AT ST JOHNSVILLE NY | 20160720 | -74.6807 | 42.9934 | 00400 | pH | std units | 7.4 | PH ;(total,pH units) | PH |  | S
01348065 | 12-MOHK-112.3 | MOHAWK RIVER AT ST JOHNSVILLE NY | 20160720 | -74.6807 | 42.9934 | 00405 | Carbon dioxide, water | mg/l | 7.4 |  |  |  | S
01348065 | 12-MOHK-112.3 | MOHAWK RIVER AT ST JOHNSVILLE NY | 20160720 | -74.6807 | 42.9934 | 00417 | ANC, wu,fixedEP,lab | mg/l CaCO3 | 89 |  |  |  | S | NY-ALSR
01348065 | 12-MOHK-112.3 | MOHAWK RIVER AT ST JOHNSVILLE NY | 20160720 | -74.6807 | 42.9934 | 00500 | Total solids dried @ 105C | mg/l | 194 | Total Solids ;(total,mg/l) |  |  | S | NY-ALSR
01348065 | 12-MOHK-112.3 | MOHAWK RIVER AT ST JOHNSVILLE NY | 20160720 | -74.6807 | 42.9934 | 00505 | LOI of total solids | mg/l | 59 |  |  |  | S | NY-ALSR
01348065 | 12-MOHK-112.3 | MOHAWK RIVER AT ST JOHNSVILLE NY | 20160720 | -74.6807 | 42.9934 | 00605 | Organic nitrogen, wu | mg/l | 0.26 |  |  |  | S
01348065 | 12-MOHK-112.3 | MOHAWK RIVER AT ST JOHNSVILLE NY | 20160720 | -74.6807 | 42.9934 | 00610 | Ammonia, wu | mg/l as N | 0.031 | Nitrogen, Ammonia (As N) (total,mg/l) | 7664-41-7 |  | S | USGS-NYL
01348065 | 12-MOHK-112.3 | MOHAWK RIVER AT ST JOHNSVILLE NY | 20160720 | -74.6807 | 42.9934 | 00615 | Nitrite, wu | mg/l as N | 0.013 | Nitrogen, Nitrite ;(,mg/l) | 14797-65-0 |  | S | NY-ALSR
01348065 | 12-MOHK-112.3 | MOHAWK RIVER AT ST JOHNSVILLE NY | 20160720 | -74.6807 | 42.9934 | 00618 | Nitrate, wf | mg/l as N | 0.417 | Nitrate, wf | 14797-55-8 |  | S | USGS-NYL
01348065 | 12-MOHK-112.3 | MOHAWK RIVER AT ST JOHNSVILLE NY | 20160720 | -74.6807 | 42.9934 | 00625 | NH3+orgN, wu | mg/l as N | 0.29 |  |  |  | S | USGSNWQL
01348065 | 12-MOHK-112.3 | MOHAWK RIVER AT ST JOHNSVILLE NY | 20160720 | -74.6807 | 42.9934 | 00671 | Orthophosphate, wf | mg/l as P | 0.03 | Orthophosphate as Phosphorus, Dissolved ;(dissolved,mg/l) | 14265-44-2 |  | S | NY-AES
01348065 | 12-MOHK-112.3 | MOHAWK RIVER AT ST JOHNSVILLE NY | 20160720 | -74.6807 | 42.9934 | 00665 | Phosphorus, wu | mg/l as P | 0.05 | Phosphorus ;(total,mg/l) | 7723-14-0 |  | S | USGSNWQL
01348065 | 12-MOHK-112.3 | MOHAWK RIVER AT ST JOHNSVILLE NY | 20160720 | -74.6807 | 42.9934 | 00680 | Organic carbon, wu | mg/l | 3.7 | Total Organic Carbon ;(total,mg/l) |  |  | S | USGS-NYL
01348065 | 12-MOHK-112.3 | MOHAWK RIVER AT ST JOHNSVILLE NY | 20160720 | -74.6807 | 42.9934 | 00940 | Chloride, wf | mg/l | 22.4 | Chloride (As Cl) (total,mg/l) | 16887-00-6 |  | S | USGS-NYL
01348065 | 12-MOHK-112.3 | MOHAWK RIVER AT ST JOHNSVILLE NY | 20160720 | -74.6807 | 42.9934 | 00945 | Sulfate, wf | mg/l | 16.4 | Sulfate (As SO4) ;(total,mg/l) | 14808-79-8 |  | S | USGS-NYL
01348065 | 12-MOHK-112.3 | MOHAWK RIVER AT ST JOHNSVILLE NY | 20160720 | -74.6807 | 42.9934 | 00951 | Fluoride, wu | mg/l | 0.1 | Fluoride (total,mg/l) | 16984-48-8 | < | S | NY-ALSR
01348065 | 12-MOHK-112.3 | MOHAWK RIVER AT ST JOHNSVILLE NY | 20160720 | -74.6807 | 42.9934 | 01300 | Oil & grease, severity | code | 0 |  |  |  | S
01348065 | 12-MOHK-112.3 | MOHAWK RIVER AT ST JOHNSVILLE NY | 20160720 | -74.6807 | 42.9934 | 01305 | Suds or foam, severity | code | 0 |  |  |  | S
01348065 | 12-MOHK-112.3 | MOHAWK RIVER AT ST JOHNSVILLE NY | 20160720 | -74.6807 | 42.9934 | 01310 | Gas bubbles,severity | code | 0 |  |  |  | S
01348065 | 12-MOHK-112.3 | MOHAWK RIVER AT ST JOHNSVILLE NY | 20160720 | -74.6807 | 42.9934 | 01320 | Float.Garbage, svrty | code | 0 |  |  |  | S
01348065 | 12-MOHK-112.3 | MOHAWK RIVER AT ST JOHNSVILLE NY | 20160720 | -74.6807 | 42.9934 | 01325 | Floating algae mats, severity | code | 0 |  |  |  | S
01348065 | 12-MOHK-112.3 | MOHAWK RIVER AT ST JOHNSVILLE NY | 20160720 | -74.6807 | 42.9934 | 01330 | Odor, severity | code | 0 |  |  |  | S
01348065 | 12-MOHK-112.3 | MOHAWK RIVER AT ST JOHNSVILLE NY | 20160720 | -74.6807 | 42.9934 | 01335 | Sewage solids, severity | code | 0 |  |  |  | S
01348065 | 12-MOHK-112.3 | MOHAWK RIVER AT ST JOHNSVILLE NY | 20160720 | -74.6807 | 42.9934 | 01340 | Dead fish, severity | code | 0 |  |  |  | S
01348065 | 12-MOHK-112.3 | MOHAWK RIVER AT ST JOHNSVILLE NY | 20160720 | -74.6807 | 42.9934 | 01345 | Floating debris, severity | code | 0 |  |  |  | S
01348065 | 12-MOHK-112.3 | MOHAWK RIVER AT ST JOHNSVILLE NY | 20160720 | -74.6807 | 42.9934 | 01350 | Turbidity, severity | code | 0 |  |  |  | S
01348065 | 12-MOHK-112.3 | MOHAWK RIVER AT ST JOHNSVILLE NY | 20160720 | -74.6807 | 42.9934 | 01355 | Ice cover, severity | code | 0 |  |  |  | S
01348065 | 12-MOHK-112.3 | MOHAWK RIVER AT ST JOHNSVILLE NY | 20160720 | -74.6807 | 42.9934 | 30209 | Instantaneous Discharge | m3/sec | 40 |  |  | E | S
01348065 | 12-MOHK-112.3 | MOHAWK RIVER AT ST JOHNSVILLE NY | 20160720 | -74.6807 | 42.9934 | 32217 | Chlorophyll a,fm,unc | ug/l | 1.23 | Chlorophyll a (total,ug/l) |  |  | S | NY-ALSR
01348065 | 12-MOHK-112.3 | MOHAWK RIVER AT ST JOHNSVILLE NY | 20160720 | -74.6807 | 42.9934 | 46002 | Phenols, wu | ug/l | 2.6 |  |  |  | S | NY-ALSR
01348065 | 12-MOHK-112.3 | MOHAWK RIVER AT ST JOHNSVILLE NY | 20160720 | -74.6807 | 42.9934 | 50280 | Site visit purpose | code | 1001 |  |  |  | S
01348065 | 12-MOHK-112.3 | MOHAWK RIVER AT ST JOHNSVILLE NY | 20160720 | -74.6807 | 42.9934 | 50286 | Mercury, wu | ng/l | 1.25 | Mercury ;(total,ng/l) | 7439-97-6 |  | S | USGSWIML
01348065 | 12-MOHK-112.3 | MOHAWK RIVER AT ST JOHNSVILLE NY | 20160720 | -74.6807 | 42.9934 | 63676 | Turbidity, NephRatio | NTRU | 5 | Turbidity ;(,ntu) |  |  | S | USGS-NYL
01348065 | 12-MOHK-112.3 | MOHAWK RIVER AT ST JOHNSVILLE NY | 20160720 | -74.6807 | 42.9934 | 70293 | Suspended solids, dried@105C | mg/l | 4 | Total Suspended Solids ;(total,mg/l) |  |  | S | NY-ALSR
01348065 | 12-MOHK-112.3 | MOHAWK RIVER AT ST JOHNSVILLE NY | 20160720 | -74.6807 | 42.9934 | 70300 | Diss solids dry@180C | mg/l | 163 | Total Dissolved Solids (Residue, Filterable) ;(dissolved,mg/l) |  |  | S | NY-ALSR
01348065 | 12-MOHK-112.3 | MOHAWK RIVER AT ST JOHNSVILLE NY | 20160720 | -74.6807 | 42.9934 | 70302 | Dissolved solids | tons/day | 616 |  |  | E | S
01348065 | 12-MOHK-112.3 | MOHAWK RIVER AT ST JOHNSVILLE NY | 20160720 | -74.6807 | 42.9934 | 70303 | Dissolved solids | tons/ac ft | 0.22 |  |  |  | S
01348065 | 12-MOHK-112.3 | MOHAWK RIVER AT ST JOHNSVILLE NY | 20160720 | -74.6807 | 42.9934 | 71845 | Ammonia, wu | mg/l NH4 | 0.04 |  |  |  | S
01348065 | 12-MOHK-112.3 | MOHAWK RIVER AT ST JOHNSVILLE NY | 20160720 | -74.6807 | 42.9934 | 71999 | Sample purpose | code | 10 |  |  |  | S
01348065 | 12-MOHK-112.3 | MOHAWK RIVER AT ST JOHNSVILLE NY | 20160720 | -74.6807 | 42.9934 | 72219 | Sampler nozzle material | code | 2 |  |  |  | S
01348065 | 12-MOHK-112.3 | MOHAWK RIVER AT ST JOHNSVILLE NY | 20160720 | -74.6807 | 42.9934 | 72220 | Sampler nozzle diameter | code | 4 |  |  |  | S
01348065 | 12-MOHK-112.3 | MOHAWK RIVER AT ST JOHNSVILLE NY | 20160720 | -74.6807 | 42.9934 | 80082 | CBOD, wu, 5day | mg/l | 2 |  |  | < | S | NY-ALSR
01348065 | 12-MOHK-112.3 | MOHAWK RIVER AT ST JOHNSVILLE NY | 20160720 | -74.6807 | 42.9934 | 80154 | Suspnd sedmnt conc | mg/l | 7 | Total Suspended Solids ;(total,mg/l) |  |  | S | USGSSDKY
01348065 | 12-MOHK-112.3 | MOHAWK RIVER AT ST JOHNSVILLE NY | 20160720 | -74.6807 | 42.9934 | 80155 | Suspnd sedmnt disch | tons/day | 26 |  |  | E | S
01348065 | 12-MOHK-112.3 | MOHAWK RIVER AT ST JOHNSVILLE NY | 20160720 | -74.6807 | 42.9934 | 82398 | Sampling method | code | 40 |  |  |  | S
01348065 | 12-MOHK-112.3 | MOHAWK RIVER AT ST JOHNSVILLE NY | 20160720 | -74.6807 | 42.9934 | 84164 | Sampler type | code | 3052 |  |  |  | S
01348065 | 12-MOHK-112.3 | MOHAWK RIVER AT ST JOHNSVILLE NY | 20160720 | -74.6807 | 42.9934 | 84171 | Sample splitter type | code | 30 |  |  |  | S
01348065 | 12-MOHK-112.3 | MOHAWK RIVER AT ST JOHNSVILLE NY | 20160720 | -74.6807 | 42.9934 | 84178 | Floating vegetation, severity | code | 0 |  |  |  | S
01348065 | 12-MOHK-112.3 | MOHAWK RIVER AT ST JOHNSVILLE NY | 20160720 | -74.6807 | 42.9934 | 84182 | Bottle/bag sampler material | code | 2 |  |  |  | S
01348065 | 12-MOHK-112.3 | MOHAWK RIVER AT ST JOHNSVILLE NY | 20160720 | -74.6807 | 42.9934 | 99111 | Type of QA data | code | 1 |  |  |  | S
01348065 | 12-MOHK-112.3 | MOHAWK RIVER AT ST JOHNSVILLE NY | 20160720 | -74.6807 | 42.9934 | 99156 | Lot no., 1mL 4.5N H2SO4, WCA | nu | 40200 |  |  |  | S
01348065 | 12-MOHK-112.3 | MOHAWK RIVER AT ST JOHNSVILLE NY | 20160720 | -74.6807 | 42.9934 | 99206 | Lot No, 0.45um Capsule Filter | nu | 10029 |  |  |  | S
01348065 | 12-MOHK-112.3 | MOHAWK RIVER AT ST JOHNSVILLE NY | 20160721 | -74.6807 | 42.9934 | 00063 | No. of sampling pts. | count | 1 |  |  |  | S
01348065 | 12-MOHK-112.3 | MOHAWK RIVER AT ST JOHNSVILLE NY | 20160721 | -74.6807 | 42.9934 | 01300 | Oil & grease, severity | code | 0 |  |  |  | S
01348065 | 12-MOHK-112.3 | MOHAWK RIVER AT ST JOHNSVILLE NY | 20160721 | -74.6807 | 42.9934 | 01305 | Suds or foam, severity | code | 2 |  |  |  | S
01348065 | 12-MOHK-112.3 | MOHAWK RIVER AT ST JOHNSVILLE NY | 20160721 | -74.6807 | 42.9934 | 01310 | Gas bubbles,severity | code | 0 |  |  |  | S
01348065 | 12-MOHK-112.3 | MOHAWK RIVER AT ST JOHNSVILLE NY | 20160721 | -74.6807 | 42.9934 | 01320 | Float.Garbage, svrty | code | 0 |  |  |  | S
01348065 | 12-MOHK-112.3 | MOHAWK RIVER AT ST JOHNSVILLE NY | 20160721 | -74.6807 | 42.9934 | 01325 | Floating algae mats, severity | code | 0 |  |  |  | S
01348065 | 12-MOHK-112.3 | MOHAWK RIVER AT ST JOHNSVILLE NY | 20160721 | -74.6807 | 42.9934 | 01330 | Odor, severity | code | 0 |  |  |  | S
01348065 | 12-MOHK-112.3 | MOHAWK RIVER AT ST JOHNSVILLE NY | 20160721 | -74.6807 | 42.9934 | 01335 | Sewage solids, severity | code | 0 |  |  |  | S
01348065 | 12-MOHK-112.3 | MOHAWK RIVER AT ST JOHNSVILLE NY | 20160721 | -74.6807 | 42.9934 | 01340 | Dead fish, severity | code | 0 |  |  |  | S
01348065 | 12-MOHK-112.3 | MOHAWK RIVER AT ST JOHNSVILLE NY | 20160721 | -74.6807 | 42.9934 | 01345 | Floating debris, severity | code | 1 |  |  |  | S
01348065 | 12-MOHK-112.3 | MOHAWK RIVER AT ST JOHNSVILLE NY | 20160721 | -74.6807 | 42.9934 | 01350 | Turbidity, severity | code | 0 |  |  |  | S
01348065 | 12-MOHK-112.3 | MOHAWK RIVER AT ST JOHNSVILLE NY | 20160721 | -74.6807 | 42.9934 | 01355 | Ice cover, severity | code | 0 |  |  |  | S
01348065 | 12-MOHK-112.3 | MOHAWK RIVER AT ST JOHNSVILLE NY | 20160721 | -74.6807 | 42.9934 | 50280 | Site visit purpose | code | 1001 |  |  |  | S
01348065 | 12-MOHK-112.3 | MOHAWK RIVER AT ST JOHNSVILLE NY | 20160721 | -74.6807 | 42.9934 | 61213 | Total coliforms, water | cfu/100ml | 160 | Coliform ;(total,cfu/100ml) |  |  | S | NY-SPBL
01348065 | 12-MOHK-112.3 | MOHAWK RIVER AT ST JOHNSVILLE NY | 20160721 | -74.6807 | 42.9934 | 61215 | Fecal coliforms, water | cfu/100ml | 120 | Fecal Coliform (total,cfu/100ml) |  |  | S | NY-SPBL
01348065 | 12-MOHK-112.3 | MOHAWK RIVER AT ST JOHNSVILLE NY | 20160721 | -74.6807 | 42.9934 | 71999 | Sample purpose | code | 10 |  |  |  | S
01348065 | 12-MOHK-112.3 | MOHAWK RIVER AT ST JOHNSVILLE NY | 20160721 | -74.6807 | 42.9934 | 82398 | Sampling method | code | 110 |  |  |  | S
01348065 | 12-MOHK-112.3 | MOHAWK RIVER AT ST JOHNSVILLE NY | 20160721 | -74.6807 | 42.9934 | 84164 | Sampler type | code | 110 |  |  |  | S
01348065 | 12-MOHK-112.3 | MOHAWK RIVER AT ST JOHNSVILLE NY | 20160721 | -74.6807 | 42.9934 | 84178 | Floating vegetation, severity | code | 2 |  |  |  | S
01348065 | 12-MOHK-112.3 | MOHAWK RIVER AT ST JOHNSVILLE NY | 20160721 | -74.6807 | 42.9934 | 84182 | Bottle/bag sampler material | code | 2 |  |  |  | S
01348065 | 12-MOHK-112.3 | MOHAWK RIVER AT ST JOHNSVILLE NY | 20160721 | -74.6807 | 42.9934 | 99111 | Type of QA data | code | 1 |  |  |  | S
01348065 | 12-MOHK-112.3 | MOHAWK RIVER AT ST JOHNSVILLE NY | 20160721 | -74.6807 | 42.9934 | 50280 | Site visit purpose | code | 1098 |  |  |  | S
01348065 | 12-MOHK-112.3 | MOHAWK RIVER AT ST JOHNSVILLE NY | 20160721 | -74.6807 | 42.9934 | 61213 | Total coliforms, water | cfu/100ml | 20 | Coliform ;(total,cfu/100ml) |  | < | S | NY-SPBL
01348065 | 12-MOHK-112.3 | MOHAWK RIVER AT ST JOHNSVILLE NY | 20160721 | -74.6807 | 42.9934 | 61215 | Fecal coliforms, water | cfu/100ml | 20 | Fecal Coliform (total,cfu/100ml) |  | < | S | NY-SPBL
01348065 | 12-MOHK-112.3 | MOHAWK RIVER AT ST JOHNSVILLE NY | 20160721 | -74.6807 | 42.9934 | 71999 | Sample purpose | code | 10 |  |  |  | S
01348065 | 12-MOHK-112.3 | MOHAWK RIVER AT ST JOHNSVILLE NY | 20160721 | -74.6807 | 42.9934 | 99111 | Type of QA data | code | 1 |  |  |  | S
01348065 | 12-MOHK-112.3 | MOHAWK RIVER AT ST JOHNSVILLE NY | 20160726 | -74.6807 | 42.9934 | 00063 | No. of sampling pts. | count | 1 |  |  |  | S
01348065 | 12-MOHK-112.3 | MOHAWK RIVER AT ST JOHNSVILLE NY | 20160726 | -74.6807 | 42.9934 | 01300 | Oil & grease, severity | code | 0 |  |  |  | S
01348065 | 12-MOHK-112.3 | MOHAWK RIVER AT ST JOHNSVILLE NY | 20160726 | -74.6807 | 42.9934 | 01305 | Suds or foam, severity | code | 2 |  |  |  | S
01348065 | 12-MOHK-112.3 | MOHAWK RIVER AT ST JOHNSVILLE NY | 20160726 | -74.6807 | 42.9934 | 01310 | Gas bubbles,severity | code | 0 |  |  |  | S
01348065 | 12-MOHK-112.3 | MOHAWK RIVER AT ST JOHNSVILLE NY | 20160726 | -74.6807 | 42.9934 | 01320 | Float.Garbage, svrty | code | 0 |  |  |  | S
01348065 | 12-MOHK-112.3 | MOHAWK RIVER AT ST JOHNSVILLE NY | 20160726 | -74.6807 | 42.9934 | 01325 | Floating algae mats, severity | code | 1 |  |  |  | S
01348065 | 12-MOHK-112.3 | MOHAWK RIVER AT ST JOHNSVILLE NY | 20160726 | -74.6807 | 42.9934 | 01330 | Odor, severity | code | 0 |  |  |  | S
01348065 | 12-MOHK-112.3 | MOHAWK RIVER AT ST JOHNSVILLE NY | 20160726 | -74.6807 | 42.9934 | 01335 | Sewage solids, severity | code | 0 |  |  |  | S
01348065 | 12-MOHK-112.3 | MOHAWK RIVER AT ST JOHNSVILLE NY | 20160726 | -74.6807 | 42.9934 | 01340 | Dead fish, severity | code | 0 |  |  |  | S
01348065 | 12-MOHK-112.3 | MOHAWK RIVER AT ST JOHNSVILLE NY | 20160726 | -74.6807 | 42.9934 | 01345 | Floating debris, severity | code | 0 |  |  |  | S
01348065 | 12-MOHK-112.3 | MOHAWK RIVER AT ST JOHNSVILLE NY | 20160726 | -74.6807 | 42.9934 | 01350 | Turbidity, severity | code | 0 |  |  |  | S
01348065 | 12-MOHK-112.3 | MOHAWK RIVER AT ST JOHNSVILLE NY | 20160726 | -74.6807 | 42.9934 | 01355 | Ice cover, severity | code | 0 |  |  |  | S
01348065 | 12-MOHK-112.3 | MOHAWK RIVER AT ST JOHNSVILLE NY | 20160726 | -74.6807 | 42.9934 | 50280 | Site visit purpose | code | 1001 |  |  |  | S
01348065 | 12-MOHK-112.3 | MOHAWK RIVER AT ST JOHNSVILLE NY | 20160726 | -74.6807 | 42.9934 | 61213 | Total coliforms, water | cfu/100ml | 1400 | Coliform ;(total,cfu/100ml) |  |  | S | NY-SPBL
01348065 | 12-MOHK-112.3 | MOHAWK RIVER AT ST JOHNSVILLE NY | 20160726 | -74.6807 | 42.9934 | 61215 | Fecal coliforms, water | cfu/100ml | 60 | Fecal Coliform (total,cfu/100ml) |  |  | S | NY-SPBL
01348065 | 12-MOHK-112.3 | MOHAWK RIVER AT ST JOHNSVILLE NY | 20160726 | -74.6807 | 42.9934 | 71999 | Sample purpose | code | 10 |  |  |  | S
01348065 | 12-MOHK-112.3 | MOHAWK RIVER AT ST JOHNSVILLE NY | 20160726 | -74.6807 | 42.9934 | 82398 | Sampling method | code | 110 |  |  |  | S
01348065 | 12-MOHK-112.3 | MOHAWK RIVER AT ST JOHNSVILLE NY | 20160726 | -74.6807 | 42.9934 | 84164 | Sampler type | code | 110 |  |  |  | S
01348065 | 12-MOHK-112.3 | MOHAWK RIVER AT ST JOHNSVILLE NY | 20160726 | -74.6807 | 42.9934 | 84178 | Floating vegetation, severity | code | 0 |  |  |  | S
01348065 | 12-MOHK-112.3 | MOHAWK RIVER AT ST JOHNSVILLE NY | 20160726 | -74.6807 | 42.9934 | 84182 | Bottle/bag sampler material | code | 2 |  |  |  | S
01348065 | 12-MOHK-112.3 | MOHAWK RIVER AT ST JOHNSVILLE NY | 20160726 | -74.6807 | 42.9934 | 99111 | Type of QA data | code | 1 |  |  |  | S
01348065 | 12-MOHK-112.3 | MOHAWK RIVER AT ST JOHNSVILLE NY | 20160729 | -74.6807 | 42.9934 | 00063 | No. of sampling pts. | count | 1 |  |  |  | S
01348065 | 12-MOHK-112.3 | MOHAWK RIVER AT ST JOHNSVILLE NY | 20160729 | -74.6807 | 42.9934 | 01300 | Oil & grease, severity | code | 0 |  |  |  | S
01348065 | 12-MOHK-112.3 | MOHAWK RIVER AT ST JOHNSVILLE NY | 20160729 | -74.6807 | 42.9934 | 01305 | Suds or foam, severity | code | 2 |  |  |  | S
01348065 | 12-MOHK-112.3 | MOHAWK RIVER AT ST JOHNSVILLE NY | 20160729 | -74.6807 | 42.9934 | 01310 | Gas bubbles,severity | code | 0 |  |  |  | S
01348065 | 12-MOHK-112.3 | MOHAWK RIVER AT ST JOHNSVILLE NY | 20160729 | -74.6807 | 42.9934 | 01320 | Float.Garbage, svrty | code | 0 |  |  |  | S
01348065 | 12-MOHK-112.3 | MOHAWK RIVER AT ST JOHNSVILLE NY | 20160729 | -74.6807 | 42.9934 | 01325 | Floating algae mats, severity | code | 0 |  |  |  | S
01348065 | 12-MOHK-112.3 | MOHAWK RIVER AT ST JOHNSVILLE NY | 20160729 | -74.6807 | 42.9934 | 01330 | Odor, severity | code | 0 |  |  |  | S
01348065 | 12-MOHK-112.3 | MOHAWK RIVER AT ST JOHNSVILLE NY | 20160729 | -74.6807 | 42.9934 | 01335 | Sewage solids, severity | code | 0 |  |  |  | S
01348065 | 12-MOHK-112.3 | MOHAWK RIVER AT ST JOHNSVILLE NY | 20160729 | -74.6807 | 42.9934 | 01340 | Dead fish, severity | code | 0 |  |  |  | S
01348065 | 12-MOHK-112.3 | MOHAWK RIVER AT ST JOHNSVILLE NY | 20160729 | -74.6807 | 42.9934 | 01345 | Floating debris, severity | code | 0 |  |  |  | S
01348065 | 12-MOHK-112.3 | MOHAWK RIVER AT ST JOHNSVILLE NY | 20160729 | -74.6807 | 42.9934 | 01350 | Turbidity, severity | code | 0 |  |  |  | S
01348065 | 12-MOHK-112.3 | MOHAWK RIVER AT ST JOHNSVILLE NY | 20160729 | -74.6807 | 42.9934 | 01355 | Ice cover, severity | code | 0 |  |  |  | S
01348065 | 12-MOHK-112.3 | MOHAWK RIVER AT ST JOHNSVILLE NY | 20160729 | -74.6807 | 42.9934 | 50280 | Site visit purpose | code | 1001 |  |  |  | S
01348065 | 12-MOHK-112.3 | MOHAWK RIVER AT ST JOHNSVILLE NY | 20160729 | -74.6807 | 42.9934 | 61213 | Total coliforms, water | cfu/100ml | 720 | Coliform ;(total,cfu/100ml) |  |  | S | NY-SPBL
01348065 | 12-MOHK-112.3 | MOHAWK RIVER AT ST JOHNSVILLE NY | 20160729 | -74.6807 | 42.9934 | 61215 | Fecal coliforms, water | cfu/100ml | 200 | Fecal Coliform (total,cfu/100ml) |  |  | S | NY-SPBL
01348065 | 12-MOHK-112.3 | MOHAWK RIVER AT ST JOHNSVILLE NY | 20160729 | -74.6807 | 42.9934 | 71999 | Sample purpose | code | 10 |  |  |  | S
01348065 | 12-MOHK-112.3 | MOHAWK RIVER AT ST JOHNSVILLE NY | 20160729 | -74.6807 | 42.9934 | 82398 | Sampling method | code | 110 |  |  |  | S
01348065 | 12-MOHK-112.3 | MOHAWK RIVER AT ST JOHNSVILLE NY | 20160729 | -74.6807 | 42.9934 | 84164 | Sampler type | code | 110 |  |  |  | S
01348065 | 12-MOHK-112.3 | MOHAWK RIVER AT ST JOHNSVILLE NY | 20160729 | -74.6807 | 42.9934 | 84178 | Floating vegetation, severity | code | 1 |  |  |  | S
01348065 | 12-MOHK-112.3 | MOHAWK RIVER AT ST JOHNSVILLE NY | 20160729 | -74.6807 | 42.9934 | 84182 | Bottle/bag sampler material | code | 2 |  |  |  | S
01348065 | 12-MOHK-112.3 | MOHAWK RIVER AT ST JOHNSVILLE NY | 20160729 | -74.6807 | 42.9934 | 99111 | Type of QA data | code | 1 |  |  |  | S
01348065 | 12-MOHK-112.3 | MOHAWK RIVER AT ST JOHNSVILLE NY | 20160803 | -74.6807 | 42.9934 | 00063 | No. of sampling pts. | count | 1 |  |  |  | S
01348065 | 12-MOHK-112.3 | MOHAWK RIVER AT ST JOHNSVILLE NY | 20160803 | -74.6807 | 42.9934 | 01300 | Oil & grease, severity | code | 0 |  |  |  | S
01348065 | 12-MOHK-112.3 | MOHAWK RIVER AT ST JOHNSVILLE NY | 20160803 | -74.6807 | 42.9934 | 01305 | Suds or foam, severity | code | 1 |  |  |  | S
01348065 | 12-MOHK-112.3 | MOHAWK RIVER AT ST JOHNSVILLE NY | 20160803 | -74.6807 | 42.9934 | 01310 | Gas bubbles,severity | code | 1 |  |  |  | S
01348065 | 12-MOHK-112.3 | MOHAWK RIVER AT ST JOHNSVILLE NY | 20160803 | -74.6807 | 42.9934 | 01320 | Float.Garbage, svrty | code | 0 |  |  |  | S
01348065 | 12-MOHK-112.3 | MOHAWK RIVER AT ST JOHNSVILLE NY | 20160803 | -74.6807 | 42.9934 | 01325 | Floating algae mats, severity | code | 0 |  |  |  | S
01348065 | 12-MOHK-112.3 | MOHAWK RIVER AT ST JOHNSVILLE NY | 20160803 | -74.6807 | 42.9934 | 01330 | Odor, severity | code | 0 |  |  |  | S
01348065 | 12-MOHK-112.3 | MOHAWK RIVER AT ST JOHNSVILLE NY | 20160803 | -74.6807 | 42.9934 | 01335 | Sewage solids, severity | code | 0 |  |  |  | S
01348065 | 12-MOHK-112.3 | MOHAWK RIVER AT ST JOHNSVILLE NY | 20160803 | -74.6807 | 42.9934 | 01340 | Dead fish, severity | code | 0 |  |  |  | S
01348065 | 12-MOHK-112.3 | MOHAWK RIVER AT ST JOHNSVILLE NY | 20160803 | -74.6807 | 42.9934 | 01345 | Floating debris, severity | code | 0 |  |  |  | S
01348065 | 12-MOHK-112.3 | MOHAWK RIVER AT ST JOHNSVILLE NY | 20160803 | -74.6807 | 42.9934 | 01350 | Turbidity, severity | code | 0 |  |  |  | S
01348065 | 12-MOHK-112.3 | MOHAWK RIVER AT ST JOHNSVILLE NY | 20160803 | -74.6807 | 42.9934 | 01355 | Ice cover, severity | code | 0 |  |  |  | S
01348065 | 12-MOHK-112.3 | MOHAWK RIVER AT ST JOHNSVILLE NY | 20160803 | -74.6807 | 42.9934 | 50280 | Site visit purpose | code | 1001 |  |  |  | S
01348065 | 12-MOHK-112.3 | MOHAWK RIVER AT ST JOHNSVILLE NY | 20160803 | -74.6807 | 42.9934 | 61213 | Total coliforms, water | cfu/100ml | 960 | Coliform ;(total,cfu/100ml) |  |  | S | NY-SPBL
01348065 | 12-MOHK-112.3 | MOHAWK RIVER AT ST JOHNSVILLE NY | 20160803 | -74.6807 | 42.9934 | 61215 | Fecal coliforms, water | cfu/100ml | 120 | Fecal Coliform (total,cfu/100ml) |  |  | S | NY-SPBL
01348065 | 12-MOHK-112.3 | MOHAWK RIVER AT ST JOHNSVILLE NY | 20160803 | -74.6807 | 42.9934 | 71999 | Sample purpose | code | 10 |  |  |  | S
01348065 | 12-MOHK-112.3 | MOHAWK RIVER AT ST JOHNSVILLE NY | 20160803 | -74.6807 | 42.9934 | 82398 | Sampling method | code | 110 |  |  |  | S
01348065 | 12-MOHK-112.3 | MOHAWK RIVER AT ST JOHNSVILLE NY | 20160803 | -74.6807 | 42.9934 | 84164 | Sampler type | code | 110 |  |  |  | S
01348065 | 12-MOHK-112.3 | MOHAWK RIVER AT ST JOHNSVILLE NY | 20160803 | -74.6807 | 42.9934 | 84178 | Floating vegetation, severity | code | 0 |  |  |  | S
01348065 | 12-MOHK-112.3 | MOHAWK RIVER AT ST JOHNSVILLE NY | 20160803 | -74.6807 | 42.9934 | 84182 | Bottle/bag sampler material | code | 2 |  |  |  | S
01348065 | 12-MOHK-112.3 | MOHAWK RIVER AT ST JOHNSVILLE NY | 20160803 | -74.6807 | 42.9934 | 99111 | Type of QA data | code | 1 |  |  |  | S
01348065 | 12-MOHK-112.3 | MOHAWK RIVER AT ST JOHNSVILLE NY | 20160831 | -74.6807 | 42.9934 | 00008 | Sample accnt. number | nu | 62689 |  |  |  | S | USGS-NYL
01348065 | 12-MOHK-112.3 | MOHAWK RIVER AT ST JOHNSVILLE NY | 20160831 | -74.6807 | 42.9934 | 00010 | Temperature, water | deg C | 23.1 | Temperature ;(total,deg c) |  |  | S
01348065 | 12-MOHK-112.3 | MOHAWK RIVER AT ST JOHNSVILLE NY | 20160831 | -74.6807 | 42.9934 | 00020 | Temperature, air | deg C | 23.4 |  |  |  | S
01348065 | 12-MOHK-112.3 | MOHAWK RIVER AT ST JOHNSVILLE NY | 20160831 | -74.6807 | 42.9934 | 00025 | Air pressure | mm/Hg | 758 |  |  |  | S
01348065 | 12-MOHK-112.3 | MOHAWK RIVER AT ST JOHNSVILLE NY | 20160831 | -74.6807 | 42.9934 | 00061 | Discharge, instant. | ft3/s | 900 |  |  | E | S
01348065 | 12-MOHK-112.3 | MOHAWK RIVER AT ST JOHNSVILLE NY | 20160831 | -74.6807 | 42.9934 | 00063 | No. of sampling pts. | count | 3 |  |  |  | S
01348065 | 12-MOHK-112.3 | MOHAWK RIVER AT ST JOHNSVILLE NY | 20160831 | -74.6807 | 42.9934 | 00095 | Specific cond at 25C | uS/cm @25C | 280 | Specific Conductance ;(total,umhos/cm) |  |  | S
01348065 | 12-MOHK-112.3 | MOHAWK RIVER AT ST JOHNSVILLE NY | 20160831 | -74.6807 | 42.9934 | 00098 | Sampling depth | m | 0.5 |  |  |  | S | USGSWIML
01348065 | 12-MOHK-112.3 | MOHAWK RIVER AT ST JOHNSVILLE NY | 20160831 | -74.6807 | 42.9934 | 00191 | Hydrogen ion, wu, calculated | mg/l | 4e-05 |  |  |  | S
01348065 | 12-MOHK-112.3 | MOHAWK RIVER AT ST JOHNSVILLE NY | 20160831 | -74.6807 | 42.9934 | 00300 | Dissolved oxygen | mg/l | 7 | Dissolved Oxygen ;(,mg/l) | 7782-44-7 |  | S
01348065 | 12-MOHK-112.3 | MOHAWK RIVER AT ST JOHNSVILLE NY | 20160831 | -74.6807 | 42.9934 | 00301 | Diss oxygen,%saturtn | % saturatn | 82 |  |  |  | S
01348065 | 12-MOHK-112.3 | MOHAWK RIVER AT ST JOHNSVILLE NY | 20160831 | -74.6807 | 42.9934 | 00400 | pH | std units | 7.4 | PH ;(total,pH units) | PH |  | S
01348065 | 12-MOHK-112.3 | MOHAWK RIVER AT ST JOHNSVILLE NY | 20160831 | -74.6807 | 42.9934 | 00405 | Carbon dioxide, water | mg/l | 6.9 |  |  |  | S
01348065 | 12-MOHK-112.3 | MOHAWK RIVER AT ST JOHNSVILLE NY | 20160831 | -74.6807 | 42.9934 | 00417 | ANC, wu,fixedEP,lab | mg/l CaCO3 | 82 |  |  |  | S | NY-ALSR
01348065 | 12-MOHK-112.3 | MOHAWK RIVER AT ST JOHNSVILLE NY | 20160831 | -74.6807 | 42.9934 | 00500 | Total solids dried @ 105C | mg/l | 172 | Total Solids ;(total,mg/l) |  |  | S | NY-ALSR
01348065 | 12-MOHK-112.3 | MOHAWK RIVER AT ST JOHNSVILLE NY | 20160831 | -74.6807 | 42.9934 | 00505 | LOI of total solids | mg/l | 31 |  |  |  | S | NY-ALSR
01348065 | 12-MOHK-112.3 | MOHAWK RIVER AT ST JOHNSVILLE NY | 20160831 | -74.6807 | 42.9934 | 00605 | Organic nitrogen, wu | mg/l | 0.32 |  |  |  | S
01348065 | 12-MOHK-112.3 | MOHAWK RIVER AT ST JOHNSVILLE NY | 20160831 | -74.6807 | 42.9934 | 00610 | Ammonia, wu | mg/l as N | 0.039 | Nitrogen, Ammonia (As N) (total,mg/l) | 7664-41-7 |  | S | USGS-NYL
01348065 | 12-MOHK-112.3 | MOHAWK RIVER AT ST JOHNSVILLE NY | 20160831 | -74.6807 | 42.9934 | 00615 | Nitrite, wu | mg/l as N | 0.012 | Nitrogen, Nitrite ;(,mg/l) | 14797-65-0 |  | S | NY-ALSR
01348065 | 12-MOHK-112.3 | MOHAWK RIVER AT ST JOHNSVILLE NY | 20160831 | -74.6807 | 42.9934 | 00618 | Nitrate, wf | mg/l as N | 0.45 | Nitrate, wf | 14797-55-8 |  | S | USGS-NYL
01348065 | 12-MOHK-112.3 | MOHAWK RIVER AT ST JOHNSVILLE NY | 20160831 | -74.6807 | 42.9934 | 00625 | NH3+orgN, wu | mg/l as N | 0.36 |  |  |  | S | USGSNWQL
01348065 | 12-MOHK-112.3 | MOHAWK RIVER AT ST JOHNSVILLE NY | 20160831 | -74.6807 | 42.9934 | 00660 | Orthophosphate, wf | mg/l | 0.399 | Orthophosphate as Phosphorus, Dissolved ;(dissolved,mg/l) | 14265-44-2 | < | S
01348065 | 12-MOHK-112.3 | MOHAWK RIVER AT ST JOHNSVILLE NY | 20160831 | -74.6807 | 42.9934 | 00665 | Phosphorus, wu | mg/l as P | 0.05 | Phosphorus ;(total,mg/l) | 7723-14-0 |  | S | USGSNWQL
01348065 | 12-MOHK-112.3 | MOHAWK RIVER AT ST JOHNSVILLE NY | 20160831 | -74.6807 | 42.9934 | 00671 | Orthophosphate, wf | mg/l as P | 0.04 | Orthophosphate as Phosphorus, Dissolved ;(dissolved,mg/l) | 14265-44-2 |  | S | USGS-NYL
01348065 | 12-MOHK-112.3 | MOHAWK RIVER AT ST JOHNSVILLE NY | 20160831 | -74.6807 | 42.9934 | 00680 | Organic carbon, wu | mg/l | 4.4 | Total Organic Carbon ;(total,mg/l) |  |  | S | USGS-NYL
01348065 | 12-MOHK-112.3 | MOHAWK RIVER AT ST JOHNSVILLE NY | 20160831 | -74.6807 | 42.9934 | 00681 | Organic carbon, wf | mg/l | 4.33 | Dissolved Organic Carbon ;(dissolved,mg/l) |  |  | S | USGS-NYL
01348065 | 12-MOHK-112.3 | MOHAWK RIVER AT ST JOHNSVILLE NY | 20160831 | -74.6807 | 42.9934 | 00940 | Chloride, wf | mg/l | 21.7 | Chloride (As Cl) (total,mg/l) | 16887-00-6 |  | S | USGS-NYL
01348065 | 12-MOHK-112.3 | MOHAWK RIVER AT ST JOHNSVILLE NY | 20160831 | -74.6807 | 42.9934 | 00945 | Sulfate, wf | mg/l | 17.4 | Sulfate (As SO4) ;(total,mg/l) | 14808-79-8 |  | S | USGS-NYL
01348065 | 12-MOHK-112.3 | MOHAWK RIVER AT ST JOHNSVILLE NY | 20160831 | -74.6807 | 42.9934 | 00951 | Fluoride, wu | mg/l | 0.1 | Fluoride (total,mg/l) | 16984-48-8 | < | S | NY-ALSR
01348065 | 12-MOHK-112.3 | MOHAWK RIVER AT ST JOHNSVILLE NY | 20160831 | -74.6807 | 42.9934 | 01300 | Oil & grease, severity | code | 0 |  |  |  | S
01348065 | 12-MOHK-112.3 | MOHAWK RIVER AT ST JOHNSVILLE NY | 20160831 | -74.6807 | 42.9934 | 01305 | Suds or foam, severity | code | 0 |  |  |  | S
01348065 | 12-MOHK-112.3 | MOHAWK RIVER AT ST JOHNSVILLE NY | 20160831 | -74.6807 | 42.9934 | 01310 | Gas bubbles,severity | code | 0 |  |  |  | S
01348065 | 12-MOHK-112.3 | MOHAWK RIVER AT ST JOHNSVILLE NY | 20160831 | -74.6807 | 42.9934 | 01320 | Float.Garbage, svrty | code | 0 |  |  |  | S
01348065 | 12-MOHK-112.3 | MOHAWK RIVER AT ST JOHNSVILLE NY | 20160831 | -74.6807 | 42.9934 | 01325 | Floating algae mats, severity | code | 0 |  |  |  | S
01348065 | 12-MOHK-112.3 | MOHAWK RIVER AT ST JOHNSVILLE NY | 20160831 | -74.6807 | 42.9934 | 01330 | Odor, severity | code | 0 |  |  |  | S
01348065 | 12-MOHK-112.3 | MOHAWK RIVER AT ST JOHNSVILLE NY | 20160831 | -74.6807 | 42.9934 | 01335 | Sewage solids, severity | code | 0 |  |  |  | S
01348065 | 12-MOHK-112.3 | MOHAWK RIVER AT ST JOHNSVILLE NY | 20160831 | -74.6807 | 42.9934 | 01340 | Dead fish, severity | code | 0 |  |  |  | S
01348065 | 12-MOHK-112.3 | MOHAWK RIVER AT ST JOHNSVILLE NY | 20160831 | -74.6807 | 42.9934 | 01345 | Floating debris, severity | code | 0 |  |  |  | S
01348065 | 12-MOHK-112.3 | MOHAWK RIVER AT ST JOHNSVILLE NY | 20160831 | -74.6807 | 42.9934 | 01350 | Turbidity, severity | code | 0 |  |  |  | S
01348065 | 12-MOHK-112.3 | MOHAWK RIVER AT ST JOHNSVILLE NY | 20160831 | -74.6807 | 42.9934 | 01355 | Ice cover, severity | code | 0 |  |  |  | S
01348065 | 12-MOHK-112.3 | MOHAWK RIVER AT ST JOHNSVILLE NY | 20160831 | -74.6807 | 42.9934 | 30209 | Instantaneous Discharge | m3/sec | 25 |  |  | E | S
01348065 | 12-MOHK-112.3 | MOHAWK RIVER AT ST JOHNSVILLE NY | 20160831 | -74.6807 | 42.9934 | 32217 | Chlorophyll a,fm,unc | ug/l | 0.86 | Chlorophyll a (total,ug/l) |  |  | S | NY-ALSR
01348065 | 12-MOHK-112.3 | MOHAWK RIVER AT ST JOHNSVILLE NY | 20160831 | -74.6807 | 42.9934 | 46002 | Phenols, wu | ug/l | 2.8 |  |  |  | S | NY-ALSR
01348065 | 12-MOHK-112.3 | MOHAWK RIVER AT ST JOHNSVILLE NY | 20160831 | -74.6807 | 42.9934 | 50280 | Site visit purpose | code | 1001 |  |  |  | S
01348065 | 12-MOHK-112.3 | MOHAWK RIVER AT ST JOHNSVILLE NY | 20160831 | -74.6807 | 42.9934 | 50286 | Mercury, wu | ng/l | 1.26 | Mercury ;(total,ng/l) | 7439-97-6 |  | S | USGSWIML
01348065 | 12-MOHK-112.3 | MOHAWK RIVER AT ST JOHNSVILLE NY | 20160831 | -74.6807 | 42.9934 | 63676 | Turbidity, NephRatio | NTRU | 4.2 | Turbidity ;(,ntu) |  |  | S | USGS-NYL
01348065 | 12-MOHK-112.3 | MOHAWK RIVER AT ST JOHNSVILLE NY | 20160831 | -74.6807 | 42.9934 | 70293 | Suspended solids, dried@105C | mg/l | 4 | Total Suspended Solids ;(total,mg/l) |  |  | S | NY-ALSR
01348065 | 12-MOHK-112.3 | MOHAWK RIVER AT ST JOHNSVILLE NY | 20160831 | -74.6807 | 42.9934 | 70300 | Diss solids dry@180C | mg/l | 174 | Total Dissolved Solids (Residue, Filterable) ;(dissolved,mg/l) |  |  | S | NY-ALSR
01348065 | 12-MOHK-112.3 | MOHAWK RIVER AT ST JOHNSVILLE NY | 20160831 | -74.6807 | 42.9934 | 70302 | Dissolved solids | tons/day | 423 |  |  | E | S
01348065 | 12-MOHK-112.3 | MOHAWK RIVER AT ST JOHNSVILLE NY | 20160831 | -74.6807 | 42.9934 | 70303 | Dissolved solids | tons/ac ft | 0.24 |  |  |  | S
01348065 | 12-MOHK-112.3 | MOHAWK RIVER AT ST JOHNSVILLE NY | 20160831 | -74.6807 | 42.9934 | 71845 | Ammonia, wu | mg/l NH4 | 0.05 |  |  |  | S
01348065 | 12-MOHK-112.3 | MOHAWK RIVER AT ST JOHNSVILLE NY | 20160831 | -74.6807 | 42.9934 | 71999 | Sample purpose | code | 10 |  |  |  | S
01348065 | 12-MOHK-112.3 | MOHAWK RIVER AT ST JOHNSVILLE NY | 20160831 | -74.6807 | 42.9934 | 72219 | Sampler nozzle material | code | 2 |  |  |  | S
01348065 | 12-MOHK-112.3 | MOHAWK RIVER AT ST JOHNSVILLE NY | 20160831 | -74.6807 | 42.9934 | 72220 | Sampler nozzle diameter | code | 4 |  |  |  | S
01348065 | 12-MOHK-112.3 | MOHAWK RIVER AT ST JOHNSVILLE NY | 20160831 | -74.6807 | 42.9934 | 80082 | CBOD, wu, 5day | mg/l | 2 |  |  | < | S | NY-ALSR
01348065 | 12-MOHK-112.3 | MOHAWK RIVER AT ST JOHNSVILLE NY | 20160831 | -74.6807 | 42.9934 | 80154 | Suspnd sedmnt conc | mg/l | 5 | Total Suspended Solids ;(total,mg/l) |  |  | S | USGSSDKY
01348065 | 12-MOHK-112.3 | MOHAWK RIVER AT ST JOHNSVILLE NY | 20160831 | -74.6807 | 42.9934 | 80155 | Suspnd sedmnt disch | tons/day | 12 |  |  | E | S
01348065 | 12-MOHK-112.3 | MOHAWK RIVER AT ST JOHNSVILLE NY | 20160831 | -74.6807 | 42.9934 | 82398 | Sampling method | code | 40 |  |  |  | S
01348065 | 12-MOHK-112.3 | MOHAWK RIVER AT ST JOHNSVILLE NY | 20160831 | -74.6807 | 42.9934 | 84164 | Sampler type | code | 3052 |  |  |  | S
01348065 | 12-MOHK-112.3 | MOHAWK RIVER AT ST JOHNSVILLE NY | 20160831 | -74.6807 | 42.9934 | 84171 | Sample splitter type | code | 30 |  |  |  | S
01348065 | 12-MOHK-112.3 | MOHAWK RIVER AT ST JOHNSVILLE NY | 20160831 | -74.6807 | 42.9934 | 84178 | Floating vegetation, severity | code | 2 |  |  |  | S
01348065 | 12-MOHK-112.3 | MOHAWK RIVER AT ST JOHNSVILLE NY | 20160831 | -74.6807 | 42.9934 | 84182 | Bottle/bag sampler material | code | 2 |  |  |  | S
01348065 | 12-MOHK-112.3 | MOHAWK RIVER AT ST JOHNSVILLE NY | 20160831 | -74.6807 | 42.9934 | 99111 | Type of QA data | code | 1 |  |  |  | S
01348065 | 12-MOHK-112.3 | MOHAWK RIVER AT ST JOHNSVILLE NY | 20160831 | -74.6807 | 42.9934 | 99156 | Lot no., 1mL 4.5N H2SO4, WCA | nu | 40200 |  |  |  | S
01348065 | 12-MOHK-112.3 | MOHAWK RIVER AT ST JOHNSVILLE NY | 20161005 | -74.6807 | 42.9934 | 00008 | Sample accnt. number | nu | 62802 |  |  |  | S | USGS-NYL
01348065 | 12-MOHK-112.3 | MOHAWK RIVER AT ST JOHNSVILLE NY | 20161005 | -74.6807 | 42.9934 | 00010 | Temperature, water | deg C | 15.7 | Temperature ;(total,deg c) |  |  | S
01348065 | 12-MOHK-112.3 | MOHAWK RIVER AT ST JOHNSVILLE NY | 20161005 | -74.6807 | 42.9934 | 00020 | Temperature, air | deg C | 14 |  |  |  | S
01348065 | 12-MOHK-112.3 | MOHAWK RIVER AT ST JOHNSVILLE NY | 20161005 | -74.6807 | 42.9934 | 00025 | Air pressure | mm/Hg | 770 |  |  |  | S
01348065 | 12-MOHK-112.3 | MOHAWK RIVER AT ST JOHNSVILLE NY | 20161005 | -74.6807 | 42.9934 | 00061 | Discharge, instant. | ft3/s | 1400 |  |  | E | S
01348065 | 12-MOHK-112.3 | MOHAWK RIVER AT ST JOHNSVILLE NY | 20161005 | -74.6807 | 42.9934 | 00095 | Specific cond at 25C | uS/cm @25C | 312 | Specific Conductance ;(total,umhos/cm) |  |  | S
01348065 | 12-MOHK-112.3 | MOHAWK RIVER AT ST JOHNSVILLE NY | 20161005 | -74.6807 | 42.9934 | 00191 | Hydrogen ion, wu, calculated | mg/l | 4e-05 |  |  |  | S
01348065 | 12-MOHK-112.3 | MOHAWK RIVER AT ST JOHNSVILLE NY | 20161005 | -74.6807 | 42.9934 | 00300 | Dissolved oxygen | mg/l | 8.6 | Dissolved Oxygen ;(,mg/l) | 7782-44-7 |  | S
01348065 | 12-MOHK-112.3 | MOHAWK RIVER AT ST JOHNSVILLE NY | 20161005 | -74.6807 | 42.9934 | 00301 | Diss oxygen,%saturtn | % saturatn | 85 |  |  |  | S
01348065 | 12-MOHK-112.3 | MOHAWK RIVER AT ST JOHNSVILLE NY | 20161005 | -74.6807 | 42.9934 | 00400 | pH | std units | 7.4 | PH ;(total,pH units) | PH |  | S
01348065 | 12-MOHK-112.3 | MOHAWK RIVER AT ST JOHNSVILLE NY | 20161005 | -74.6807 | 42.9934 | 00405 | Carbon dioxide, water | mg/l | 6.8 |  |  |  | S
01348065 | 12-MOHK-112.3 | MOHAWK RIVER AT ST JOHNSVILLE NY | 20161005 | -74.6807 | 42.9934 | 00417 | ANC, wu,fixedEP,lab | mg/l CaCO3 | 90 |  |  |  | S | NY-ALSR
01348065 | 12-MOHK-112.3 | MOHAWK RIVER AT ST JOHNSVILLE NY | 20161005 | -74.6807 | 42.9934 | 00500 | Total solids dried @ 105C | mg/l | 196 | Total Solids ;(total,mg/l) |  |  | S | NY-ALSR
01348065 | 12-MOHK-112.3 | MOHAWK RIVER AT ST JOHNSVILLE NY | 20161005 | -74.6807 | 42.9934 | 00505 | LOI of total solids | mg/l | 41 |  |  |  | S | NY-ALSR
01348065 | 12-MOHK-112.3 | MOHAWK RIVER AT ST JOHNSVILLE NY | 20161005 | -74.6807 | 42.9934 | 00605 | Organic nitrogen, wu | mg/l | 0.29 |  |  | < | S
01348065 | 12-MOHK-112.3 | MOHAWK RIVER AT ST JOHNSVILLE NY | 20161005 | -74.6807 | 42.9934 | 00610 | Ammonia, wu | mg/l as N | 0.028 | Nitrogen, Ammonia (As N) (total,mg/l) | 7664-41-7 | < | S | USGS-NYL
01348065 | 12-MOHK-112.3 | MOHAWK RIVER AT ST JOHNSVILLE NY | 20161005 | -74.6807 | 42.9934 | 00615 | Nitrite, wu | mg/l as N | 0.01 | Nitrogen, Nitrite ;(,mg/l) | 14797-65-0 | < | S | NY-ALSR
01348065 | 12-MOHK-112.3 | MOHAWK RIVER AT ST JOHNSVILLE NY | 20161005 | -74.6807 | 42.9934 | 00618 | Nitrate, wf | mg/l as N | 0.504 | Nitrate, wf | 14797-55-8 |  | S | USGS-NYL
01348065 | 12-MOHK-112.3 | MOHAWK RIVER AT ST JOHNSVILLE NY | 20161005 | -74.6807 | 42.9934 | 00625 | NH3+orgN, wu | mg/l as N | 0.29 |  |  |  | S | USGSNWQL
01348065 | 12-MOHK-112.3 | MOHAWK RIVER AT ST JOHNSVILLE NY | 20161005 | -74.6807 | 42.9934 | 00660 | Orthophosphate, wf | mg/l | 0.399 | Orthophosphate as Phosphorus, Dissolved ;(dissolved,mg/l) | 14265-44-2 | < | S
01348065 | 12-MOHK-112.3 | MOHAWK RIVER AT ST JOHNSVILLE NY | 20161005 | -74.6807 | 42.9934 | 00665 | Phosphorus, wu | mg/l as P | 0.08 | Phosphorus ;(total,mg/l) | 7723-14-0 |  | S | USGSNWQL
01348065 | 12-MOHK-112.3 | MOHAWK RIVER AT ST JOHNSVILLE NY | 20161005 | -74.6807 | 42.9934 | 00671 | Orthophosphate, wf | mg/l as P | 0.06 | Orthophosphate as Phosphorus, Dissolved ;(dissolved,mg/l) | 14265-44-2 |  | S | USGS-NYL
01348065 | 12-MOHK-112.3 | MOHAWK RIVER AT ST JOHNSVILLE NY | 20161005 | -74.6807 | 42.9934 | 00680 | Organic carbon, wu | mg/l | 3.3 | Total Organic Carbon ;(total,mg/l) |  |  | S | USGS-NYL
01348065 | 12-MOHK-112.3 | MOHAWK RIVER AT ST JOHNSVILLE NY | 20161005 | -74.6807 | 42.9934 | 00681 | Organic carbon, wf | mg/l | 3.39 | Dissolved Organic Carbon ;(dissolved,mg/l) |  |  | S | USGS-NYL
01348065 | 12-MOHK-112.3 | MOHAWK RIVER AT ST JOHNSVILLE NY | 20161005 | -74.6807 | 42.9934 | 00940 | Chloride, wf | mg/l | 24.1 | Chloride (As Cl) (total,mg/l) | 16887-00-6 |  | S | USGS-NYL
01348065 | 12-MOHK-112.3 | MOHAWK RIVER AT ST JOHNSVILLE NY | 20161005 | -74.6807 | 42.9934 | 00945 | Sulfate, wf | mg/l | 21.2 | Sulfate (As SO4) ;(total,mg/l) | 14808-79-8 |  | S | USGS-NYL
01348065 | 12-MOHK-112.3 | MOHAWK RIVER AT ST JOHNSVILLE NY | 20161005 | -74.6807 | 42.9934 | 00951 | Fluoride, wu | mg/l | 0.1 | Fluoride (total,mg/l) | 16984-48-8 | < | S | NY-ALSR
01348065 | 12-MOHK-112.3 | MOHAWK RIVER AT ST JOHNSVILLE NY | 20161005 | -74.6807 | 42.9934 | 01300 | Oil & grease, severity | code | 0 |  |  |  | S
01348065 | 12-MOHK-112.3 | MOHAWK RIVER AT ST JOHNSVILLE NY | 20161005 | -74.6807 | 42.9934 | 01305 | Suds or foam, severity | code | 0 |  |  |  | S
01348065 | 12-MOHK-112.3 | MOHAWK RIVER AT ST JOHNSVILLE NY | 20161005 | -74.6807 | 42.9934 | 01310 | Gas bubbles,severity | code | 1 |  |  |  | S
01348065 | 12-MOHK-112.3 | MOHAWK RIVER AT ST JOHNSVILLE NY | 20161005 | -74.6807 | 42.9934 | 01320 | Float.Garbage, svrty | code | 0 |  |  |  | S
01348065 | 12-MOHK-112.3 | MOHAWK RIVER AT ST JOHNSVILLE NY | 20161005 | -74.6807 | 42.9934 | 01325 | Floating algae mats, severity | code | 1 |  |  |  | S
01348065 | 12-MOHK-112.3 | MOHAWK RIVER AT ST JOHNSVILLE NY | 20161005 | -74.6807 | 42.9934 | 01330 | Odor, severity | code | 0 |  |  |  | S
01348065 | 12-MOHK-112.3 | MOHAWK RIVER AT ST JOHNSVILLE NY | 20161005 | -74.6807 | 42.9934 | 01335 | Sewage solids, severity | code | 0 |  |  |  | S
01348065 | 12-MOHK-112.3 | MOHAWK RIVER AT ST JOHNSVILLE NY | 20161005 | -74.6807 | 42.9934 | 01340 | Dead fish, severity | code | 0 |  |  |  | S
01348065 | 12-MOHK-112.3 | MOHAWK RIVER AT ST JOHNSVILLE NY | 20161005 | -74.6807 | 42.9934 | 01345 | Floating debris, severity | code | 0 |  |  |  | S
01348065 | 12-MOHK-112.3 | MOHAWK RIVER AT ST JOHNSVILLE NY | 20161005 | -74.6807 | 42.9934 | 01350 | Turbidity, severity | code | 2 |  |  |  | S
01348065 | 12-MOHK-112.3 | MOHAWK RIVER AT ST JOHNSVILLE NY | 20161005 | -74.6807 | 42.9934 | 01355 | Ice cover, severity | code | 0 |  |  |  | S
01348065 | 12-MOHK-112.3 | MOHAWK RIVER AT ST JOHNSVILLE NY | 20161005 | -74.6807 | 42.9934 | 30209 | Instantaneous Discharge | m3/sec | 40 |  |  | E | S
01348065 | 12-MOHK-112.3 | MOHAWK RIVER AT ST JOHNSVILLE NY | 20161005 | -74.6807 | 42.9934 | 32217 | Chlorophyll a,fm,unc | ug/l | 0.99 | Chlorophyll a (total,ug/l) |  |  | S | NY-ALSR
01348065 | 12-MOHK-112.3 | MOHAWK RIVER AT ST JOHNSVILLE NY | 20161005 | -74.6807 | 42.9934 | 46002 | Phenols, wu | ug/l | 2 |  |  | < | S | NY-ALSR
01348065 | 12-MOHK-112.3 | MOHAWK RIVER AT ST JOHNSVILLE NY | 20161005 | -74.6807 | 42.9934 | 50280 | Site visit purpose | code | 1001 |  |  |  | S
01348065 | 12-MOHK-112.3 | MOHAWK RIVER AT ST JOHNSVILLE NY | 20161005 | -74.6807 | 42.9934 | 50286 | Mercury, wu | ng/l | 1.2 | Mercury ;(total,ng/l) | 7439-97-6 |  | S | USGSWIML
01348065 | 12-MOHK-112.3 | MOHAWK RIVER AT ST JOHNSVILLE NY | 20161005 | -74.6807 | 42.9934 | 63676 | Turbidity, NephRatio | NTRU | 6.6 | Turbidity ;(,ntu) |  |  | S | USGS-NYL
01348065 | 12-MOHK-112.3 | MOHAWK RIVER AT ST JOHNSVILLE NY | 20161005 | -74.6807 | 42.9934 | 70293 | Suspended solids, dried@105C | mg/l | 9 | Total Suspended Solids ;(total,mg/l) |  |  | S | NY-ALSR
01348065 | 12-MOHK-112.3 | MOHAWK RIVER AT ST JOHNSVILLE NY | 20161005 | -74.6807 | 42.9934 | 70300 | Diss solids dry@180C | mg/l | 177 | Total Dissolved Solids (Residue, Filterable) ;(dissolved,mg/l) |  |  | S | NY-ALSR
01348065 | 12-MOHK-112.3 | MOHAWK RIVER AT ST JOHNSVILLE NY | 20161005 | -74.6807 | 42.9934 | 70302 | Dissolved solids | tons/day | 669 |  |  | E | S
01348065 | 12-MOHK-112.3 | MOHAWK RIVER AT ST JOHNSVILLE NY | 20161005 | -74.6807 | 42.9934 | 70303 | Dissolved solids | tons/ac ft | 0.24 |  |  |  | S
01348065 | 12-MOHK-112.3 | MOHAWK RIVER AT ST JOHNSVILLE NY | 20161005 | -74.6807 | 42.9934 | 71845 | Ammonia, wu | mg/l NH4 | 0.036 |  |  | < | S
01348065 | 12-MOHK-112.3 | MOHAWK RIVER AT ST JOHNSVILLE NY | 20161005 | -74.6807 | 42.9934 | 71999 | Sample purpose | code | 10 |  |  |  | S
01348065 | 12-MOHK-112.3 | MOHAWK RIVER AT ST JOHNSVILLE NY | 20161005 | -74.6807 | 42.9934 | 72219 | Sampler nozzle material | code | 2 |  |  |  | S
01348065 | 12-MOHK-112.3 | MOHAWK RIVER AT ST JOHNSVILLE NY | 20161005 | -74.6807 | 42.9934 | 72220 | Sampler nozzle diameter | code | 4 |  |  |  | S
01348065 | 12-MOHK-112.3 | MOHAWK RIVER AT ST JOHNSVILLE NY | 20161005 | -74.6807 | 42.9934 | 80082 | CBOD, wu, 5day | mg/l | 2 |  |  | < | S | NY-ALSR
01348065 | 12-MOHK-112.3 | MOHAWK RIVER AT ST JOHNSVILLE NY | 20161005 | -74.6807 | 42.9934 | 80154 | Suspnd sedmnt conc | mg/l | 8 | Total Suspended Solids ;(total,mg/l) |  |  | S | USGSSDKY
01348065 | 12-MOHK-112.3 | MOHAWK RIVER AT ST JOHNSVILLE NY | 20161005 | -74.6807 | 42.9934 | 80155 | Suspnd sedmnt disch | tons/day | 30 |  |  | E | S
01348065 | 12-MOHK-112.3 | MOHAWK RIVER AT ST JOHNSVILLE NY | 20161005 | -74.6807 | 42.9934 | 82398 | Sampling method | code | 40 |  |  |  | S
01348065 | 12-MOHK-112.3 | MOHAWK RIVER AT ST JOHNSVILLE NY | 20161005 | -74.6807 | 42.9934 | 84164 | Sampler type | code | 3052 |  |  |  | S
01348065 | 12-MOHK-112.3 | MOHAWK RIVER AT ST JOHNSVILLE NY | 20161005 | -74.6807 | 42.9934 | 84171 | Sample splitter type | code | 30 |  |  |  | S
01348065 | 12-MOHK-112.3 | MOHAWK RIVER AT ST JOHNSVILLE NY | 20161005 | -74.6807 | 42.9934 | 84178 | Floating vegetation, severity | code | 1 |  |  |  | S
01348065 | 12-MOHK-112.3 | MOHAWK RIVER AT ST JOHNSVILLE NY | 20161005 | -74.6807 | 42.9934 | 84182 | Bottle/bag sampler material | code | 2 |  |  |  | S
01348065 | 12-MOHK-112.3 | MOHAWK RIVER AT ST JOHNSVILLE NY | 20161005 | -74.6807 | 42.9934 | 99111 | Type of QA data | code | 30 |  |  |  | S
01348065 | 12-MOHK-112.3 | MOHAWK RIVER AT ST JOHNSVILLE NY | 20161005 | -74.6807 | 42.9934 | 99156 | Lot no., 1mL 4.5N H2SO4, WCA | nu | 40200 |  |  |  | S
01348065 | 12-MOHK-112.3 | MOHAWK RIVER AT ST JOHNSVILLE NY | 20161005 | -74.6807 | 42.9934 | 00061 | Discharge, instant. | ft3/s | 1400 |  |  | E | S
01348065 | 12-MOHK-112.3 | MOHAWK RIVER AT ST JOHNSVILLE NY | 20161005 | -74.6807 | 42.9934 | 00417 | ANC, wu,fixedEP,lab | mg/l CaCO3 | 89 |  |  |  | S | NY-ALSR
01348065 | 12-MOHK-112.3 | MOHAWK RIVER AT ST JOHNSVILLE NY | 20161005 | -74.6807 | 42.9934 | 00500 | Total solids dried @ 105C | mg/l | 196 | Total Solids ;(total,mg/l) |  |  | S | NY-ALSR
01348065 | 12-MOHK-112.3 | MOHAWK RIVER AT ST JOHNSVILLE NY | 20161005 | -74.6807 | 42.9934 | 00505 | LOI of total solids | mg/l | 38 |  |  |  | S | NY-ALSR
01348065 | 12-MOHK-112.3 | MOHAWK RIVER AT ST JOHNSVILLE NY | 20161005 | -74.6807 | 42.9934 | 00615 | Nitrite, wu | mg/l as N | 0.01 | Nitrogen, Nitrite ;(,mg/l) | 14797-65-0 | < | S | NY-ALSR
01348065 | 12-MOHK-112.3 | MOHAWK RIVER AT ST JOHNSVILLE NY | 20161005 | -74.6807 | 42.9934 | 00625 | NH3+orgN, wu | mg/l as N | 0.28 |  |  |  | S | USGSNWQL
01348065 | 12-MOHK-112.3 | MOHAWK RIVER AT ST JOHNSVILLE NY | 20161005 | -74.6807 | 42.9934 | 00665 | Phosphorus, wu | mg/l as P | 0.08 | Phosphorus ;(total,mg/l) | 7723-14-0 |  | S | USGSNWQL
01348065 | 12-MOHK-112.3 | MOHAWK RIVER AT ST JOHNSVILLE NY | 20161005 | -74.6807 | 42.9934 | 00951 | Fluoride, wu | mg/l | 0.1 | Fluoride (total,mg/l) | 16984-48-8 | < | S | NY-ALSR
01348065 | 12-MOHK-112.3 | MOHAWK RIVER AT ST JOHNSVILLE NY | 20161005 | -74.6807 | 42.9934 | 30209 | Instantaneous Discharge | m3/sec | 40 |  |  | E | S
01348065 | 12-MOHK-112.3 | MOHAWK RIVER AT ST JOHNSVILLE NY | 20161005 | -74.6807 | 42.9934 | 32217 | Chlorophyll a,fm,unc | ug/l | 0.94 | Chlorophyll a (total,ug/l) |  |  | S | NY-ALSR
01348065 | 12-MOHK-112.3 | MOHAWK RIVER AT ST JOHNSVILLE NY | 20161005 | -74.6807 | 42.9934 | 46002 | Phenols, wu | ug/l | 2.3 |  |  |  | S | NY-ALSR
01348065 | 12-MOHK-112.3 | MOHAWK RIVER AT ST JOHNSVILLE NY | 20161005 | -74.6807 | 42.9934 | 50280 | Site visit purpose | code | 1098 |  |  |  | S
01348065 | 12-MOHK-112.3 | MOHAWK RIVER AT ST JOHNSVILLE NY | 20161005 | -74.6807 | 42.9934 | 50286 | Mercury, wu | ng/l | 1.63 | Mercury ;(total,ng/l) | 7439-97-6 |  | S | USGSWIML
01348065 | 12-MOHK-112.3 | MOHAWK RIVER AT ST JOHNSVILLE NY | 20161005 | -74.6807 | 42.9934 | 70293 | Suspended solids, dried@105C | mg/l | 8 | Total Suspended Solids ;(total,mg/l) |  |  | S | NY-ALSR
01348065 | 12-MOHK-112.3 | MOHAWK RIVER AT ST JOHNSVILLE NY | 20161005 | -74.6807 | 42.9934 | 70300 | Diss solids dry@180C | mg/l | 178 | Total Dissolved Solids (Residue, Filterable) ;(dissolved,mg/l) |  |  | S | NY-ALSR
01348065 | 12-MOHK-112.3 | MOHAWK RIVER AT ST JOHNSVILLE NY | 20161005 | -74.6807 | 42.9934 | 70302 | Dissolved solids | tons/day | 673 |  |  | E | S
01348065 | 12-MOHK-112.3 | MOHAWK RIVER AT ST JOHNSVILLE NY | 20161005 | -74.6807 | 42.9934 | 70303 | Dissolved solids | tons/ac ft | 0.24 |  |  |  | S
01348065 | 12-MOHK-112.3 | MOHAWK RIVER AT ST JOHNSVILLE NY | 20161005 | -74.6807 | 42.9934 | 71999 | Sample purpose | code | 10 |  |  |  | S
01348065 | 12-MOHK-112.3 | MOHAWK RIVER AT ST JOHNSVILLE NY | 20161005 | -74.6807 | 42.9934 | 72219 | Sampler nozzle material | code | 2 |  |  |  | S
01348065 | 12-MOHK-112.3 | MOHAWK RIVER AT ST JOHNSVILLE NY | 20161005 | -74.6807 | 42.9934 | 72220 | Sampler nozzle diameter | code | 4 |  |  |  | S
01348065 | 12-MOHK-112.3 | MOHAWK RIVER AT ST JOHNSVILLE NY | 20161005 | -74.6807 | 42.9934 | 80082 | CBOD, wu, 5day | mg/l | 2 |  |  | < | S | NY-ALSR
01348065 | 12-MOHK-112.3 | MOHAWK RIVER AT ST JOHNSVILLE NY | 20161005 | -74.6807 | 42.9934 | 80154 | Suspnd sedmnt conc | mg/l | 8 | Total Suspended Solids ;(total,mg/l) |  |  | S | USGSSDKY
01348065 | 12-MOHK-112.3 | MOHAWK RIVER AT ST JOHNSVILLE NY | 20161005 | -74.6807 | 42.9934 | 80155 | Suspnd sedmnt disch | tons/day | 30 |  |  | E | S
01348065 | 12-MOHK-112.3 | MOHAWK RIVER AT ST JOHNSVILLE NY | 20161005 | -74.6807 | 42.9934 | 82398 | Sampling method | code | 40 |  |  |  | S
01348065 | 12-MOHK-112.3 | MOHAWK RIVER AT ST JOHNSVILLE NY | 20161005 | -74.6807 | 42.9934 | 84164 | Sampler type | code | 3052 |  |  |  | S
01348065 | 12-MOHK-112.3 | MOHAWK RIVER AT ST JOHNSVILLE NY | 20161005 | -74.6807 | 42.9934 | 84171 | Sample splitter type | code | 30 |  |  |  | S
01348065 | 12-MOHK-112.3 | MOHAWK RIVER AT ST JOHNSVILLE NY | 20161005 | -74.6807 | 42.9934 | 84182 | Bottle/bag sampler material | code | 2 |  |  |  | S
01348065 | 12-MOHK-112.3 | MOHAWK RIVER AT ST JOHNSVILLE NY | 20161005 | -74.6807 | 42.9934 | 99156 | Lot no., 1mL 4.5N H2SO4, WCA | nu | 40200 |  |  |  | S
01348580 | 12-CARO-0.3 | CAROGA CREEK AT PALANTINE CHURCH NY | 20160502 | -74.6276 | 42.9679 | 00004 | Stream width | ft | 53 |  |  |  | S | USGS-WRD
01348580 | 12-CARO-0.3 | CAROGA CREEK AT PALANTINE CHURCH NY | 20160502 | -74.6276 | 42.9679 | 00008 | Sample accnt. number | nu | 62256 |  |  |  | S | USGS-NYL
01348580 | 12-CARO-0.3 | CAROGA CREEK AT PALANTINE CHURCH NY | 20160502 | -74.6276 | 42.9679 | 00010 | Temperature, water | deg C | 8.6 | Temperature ;(total,deg c) |  |  | S | USGS-WRD
01348580 | 12-CARO-0.3 | CAROGA CREEK AT PALANTINE CHURCH NY | 20160502 | -74.6276 | 42.9679 | 00020 | Temperature, air | deg C | 8 |  |  |  | S | USGS-WRD
01348580 | 12-CARO-0.3 | CAROGA CREEK AT PALANTINE CHURCH NY | 20160502 | -74.6276 | 42.9679 | 00025 | Air pressure | mm/Hg | 760 |  |  |  | S | USGS-WRD
01348580 | 12-CARO-0.3 | CAROGA CREEK AT PALANTINE CHURCH NY | 20160502 | -74.6276 | 42.9679 | 00041 | Weather, WMO code | WMO code | 50 |  |  |  | S | USGS-WRD
01348580 | 12-CARO-0.3 | CAROGA CREEK AT PALANTINE CHURCH NY | 20160502 | -74.6276 | 42.9679 | 00061 | Discharge, instant. | ft3/s | 101 |  |  |  | S | USGS-WRD
01348580 | 12-CARO-0.3 | CAROGA CREEK AT PALANTINE CHURCH NY | 20160502 | -74.6276 | 42.9679 | 00063 | No. of sampling pts. | count | 10 |  |  |  | S | USGS-WRD
01348580 | 12-CARO-0.3 | CAROGA CREEK AT PALANTINE CHURCH NY | 20160502 | -74.6276 | 42.9679 | 00095 | Specific cond at 25C | uS/cm @25C | 233 | Specific Conductance ;(total,umhos/cm) |  |  | S | USGS-WRD
01348580 | 12-CARO-0.3 | CAROGA CREEK AT PALANTINE CHURCH NY | 20160502 | -74.6276 | 42.9679 | 00191 | Hydrogen ion, wu, calculated | mg/l | 1e-05 |  |  |  | S
01348580 | 12-CARO-0.3 | CAROGA CREEK AT PALANTINE CHURCH NY | 20160502 | -74.6276 | 42.9679 | 00300 | Dissolved oxygen | mg/l | 12.9 | Dissolved Oxygen ;(,mg/l) | 7782-44-7 |  | S | USGS-WRD
01348580 | 12-CARO-0.3 | CAROGA CREEK AT PALANTINE CHURCH NY | 20160502 | -74.6276 | 42.9679 | 00301 | Diss oxygen,%saturtn | % saturatn | 110 |  |  |  | S
01348580 | 12-CARO-0.3 | CAROGA CREEK AT PALANTINE CHURCH NY | 20160502 | -74.6276 | 42.9679 | 00400 | pH | std units | 8 | PH ;(total,pH units) | PH |  | S | USGS-WRD
01348580 | 12-CARO-0.3 | CAROGA CREEK AT PALANTINE CHURCH NY | 20160502 | -74.6276 | 42.9679 | 00405 | Carbon dioxide, water | mg/l | 1.9 |  |  |  | S
01348580 | 12-CARO-0.3 | CAROGA CREEK AT PALANTINE CHURCH NY | 20160502 | -74.6276 | 42.9679 | 00417 | ANC, wu,fixedEP,lab | mg/l CaCO3 | 92 |  |  |  | S | NY-ALSR
01348580 | 12-CARO-0.3 | CAROGA CREEK AT PALANTINE CHURCH NY | 20160502 | -74.6276 | 42.9679 | 00500 | Total solids dried @ 105C | mg/l | 139 | Total Solids ;(total,mg/l) |  |  | S | NY-ALSR
01348580 | 12-CARO-0.3 | CAROGA CREEK AT PALANTINE CHURCH NY | 20160502 | -74.6276 | 42.9679 | 00505 | LOI of total solids | mg/l | 41 |  |  |  | S | NY-ALSR
01348580 | 12-CARO-0.3 | CAROGA CREEK AT PALANTINE CHURCH NY | 20160502 | -74.6276 | 42.9679 | 00605 | Organic nitrogen, wu | mg/l | 0.16 |  |  | < | S
01348580 | 12-CARO-0.3 | CAROGA CREEK AT PALANTINE CHURCH NY | 20160502 | -74.6276 | 42.9679 | 00610 | Ammonia, wu | mg/l as N | 0.028 | Nitrogen, Ammonia (As N) (total,mg/l) | 7664-41-7 | < | S | USGS-NYL
01348580 | 12-CARO-0.3 | CAROGA CREEK AT PALANTINE CHURCH NY | 20160502 | -74.6276 | 42.9679 | 00615 | Nitrite, wu | mg/l as N | 0.01 | Nitrogen, Nitrite ;(,mg/l) | 14797-65-0 | < | S | NY-ALSR
01348580 | 12-CARO-0.3 | CAROGA CREEK AT PALANTINE CHURCH NY | 20160502 | -74.6276 | 42.9679 | 00618 | Nitrate, wf | mg/l as N | 0.136 | Nitrate, wf | 14797-55-8 |  | S | USGS-NYL
01348580 | 12-CARO-0.3 | CAROGA CREEK AT PALANTINE CHURCH NY | 20160502 | -74.6276 | 42.9679 | 00625 | NH3+orgN, wu | mg/l as N | 0.16 |  |  |  | S | USGSNWQL
01348580 | 12-CARO-0.3 | CAROGA CREEK AT PALANTINE CHURCH NY | 20160502 | -74.6276 | 42.9679 | 00671 | Orthophosphate, wf | mg/l as P | 0.02 | Orthophosphate as Phosphorus, Dissolved ;(dissolved,mg/l) | 14265-44-2 | < | S | NY-AES
01348580 | 12-CARO-0.3 | CAROGA CREEK AT PALANTINE CHURCH NY | 20160502 | -74.6276 | 42.9679 | 00665 | Phosphorus, wu | mg/l as P | 0.02 | Phosphorus ;(total,mg/l) | 7723-14-0 | < | S | USGSNWQL
01348580 | 12-CARO-0.3 | CAROGA CREEK AT PALANTINE CHURCH NY | 20160502 | -74.6276 | 42.9679 | 00680 | Organic carbon, wu | mg/l | 2.7 | Total Organic Carbon ;(total,mg/l) |  |  | S | USGS-NYL
01348580 | 12-CARO-0.3 | CAROGA CREEK AT PALANTINE CHURCH NY | 20160502 | -74.6276 | 42.9679 | 00681 | Organic carbon, wf | mg/l | 2.52 | Dissolved Organic Carbon ;(dissolved,mg/l) |  |  | S | USGS-NYL
01348580 | 12-CARO-0.3 | CAROGA CREEK AT PALANTINE CHURCH NY | 20160502 | -74.6276 | 42.9679 | 00903 | Noncarbonate hardness, wu,lab | mg/l CaCO3 | 6 | Hardness (As CaCO3) ;(total,mg/l) | HARD |  | S
01348580 | 12-CARO-0.3 | CAROGA CREEK AT PALANTINE CHURCH NY | 20160502 | -74.6276 | 42.9679 | 00916 | Calcium, wu,recov | mg/l | 30.3 | Calcium (total,mg/l) | 7440-70-2 |  | S | USGS-NYL
01348580 | 12-CARO-0.3 | CAROGA CREEK AT PALANTINE CHURCH NY | 20160502 | -74.6276 | 42.9679 | 00927 | Magnesium, wu,recov | mg/l | 5.38 | Magnesium ;(total,mg/l) | 7439-95-4 |  | S | USGS-NYL
01348580 | 12-CARO-0.3 | CAROGA CREEK AT PALANTINE CHURCH NY | 20160502 | -74.6276 | 42.9679 | 00929 | Sodium, wu,recov | mg/l | 8.57 | Sodium ;(total,mg/l) | 7440-23-5 |  | S | USGS-NYL
01348580 | 12-CARO-0.3 | CAROGA CREEK AT PALANTINE CHURCH NY | 20160502 | -74.6276 | 42.9679 | 00937 | Potassium, wu,recov | mg/l | 0.639 | Potassium ;(total,mg/l) | 7440-09-7 |  | S | USGS-NYL
01348580 | 12-CARO-0.3 | CAROGA CREEK AT PALANTINE CHURCH NY | 20160502 | -74.6276 | 42.9679 | 00940 | Chloride, wf | mg/l | 11 | Chloride (As Cl) (total,mg/l) | 16887-00-6 |  | S | USGS-NYL
01348580 | 12-CARO-0.3 | CAROGA CREEK AT PALANTINE CHURCH NY | 20160502 | -74.6276 | 42.9679 | 00945 | Sulfate, wf | mg/l | 5.56 | Sulfate (As SO4) ;(total,mg/l) | 14808-79-8 |  | S | USGS-NYL
01348580 | 12-CARO-0.3 | CAROGA CREEK AT PALANTINE CHURCH NY | 20160502 | -74.6276 | 42.9679 | 00951 | Fluoride, wu | mg/l | 0.1 | Fluoride (total,mg/l) | 16984-48-8 | < | S | NY-ALSR
01348580 | 12-CARO-0.3 | CAROGA CREEK AT PALANTINE CHURCH NY | 20160502 | -74.6276 | 42.9679 | 01002 | Arsenic, wu | ug/l | 75 | Arsenic (total,ug/l) | 7440-38-2 | < | S | USGS-NYL
01348580 | 12-CARO-0.3 | CAROGA CREEK AT PALANTINE CHURCH NY | 20160502 | -74.6276 | 42.9679 | 01025 | Cadmium, wf | ug/l | 90 | Cadmium (dissolved,ug/l) | 7440-43-9 | < | S | USGS-NYL
01348580 | 12-CARO-0.3 | CAROGA CREEK AT PALANTINE CHURCH NY | 20160502 | -74.6276 | 42.9679 | 01027 | Cadmium, wu | ug/l | 90 | Cadmium (total,ug/l) | 7440-43-9 | < | S | USGS-NYL
01348580 | 12-CARO-0.3 | CAROGA CREEK AT PALANTINE CHURCH NY | 20160502 | -74.6276 | 42.9679 | 01040 | Copper, wf | ug/l | 64 | Copper (dissolved,ug/l) |  | < | S | USGS-NYL
01348580 | 12-CARO-0.3 | CAROGA CREEK AT PALANTINE CHURCH NY | 20160502 | -74.6276 | 42.9679 | 01049 | Lead, wf | ug/l | 83 | Lead ;(dissolved,ug/l) |  | < | S | USGS-NYL
01348580 | 12-CARO-0.3 | CAROGA CREEK AT PALANTINE CHURCH NY | 20160502 | -74.6276 | 42.9679 | 01065 | Nickel, wf | ug/l | 59 | Nickel ;(dissolved,ug/l) |  | < | S | USGS-NYL
01348580 | 12-CARO-0.3 | CAROGA CREEK AT PALANTINE CHURCH NY | 20160502 | -74.6276 | 42.9679 | 01090 | Zinc, wf | ug/l | 65 | Zinc ;(dissolved,ug/l) |  | < | S | USGS-NYL
01348580 | 12-CARO-0.3 | CAROGA CREEK AT PALANTINE CHURCH NY | 20160502 | -74.6276 | 42.9679 | 01105 | Aluminum, wu,recov | ug/l | 91 | Aluminum (total,ug/l) | 7429-90-5 |  | S | USGS-NYL
01348580 | 12-CARO-0.3 | CAROGA CREEK AT PALANTINE CHURCH NY | 20160502 | -74.6276 | 42.9679 | 01106 | Aluminum, wf | ug/l | 32 | Aluminum (dissolved,ug/l) | 7429-90-5 |  | S | USGS-NYL
01348580 | 12-CARO-0.3 | CAROGA CREEK AT PALANTINE CHURCH NY | 20160502 | -74.6276 | 42.9679 | 01300 | Oil & grease, severity | code | 0 |  |  |  | S | USGS-WRD
01348580 | 12-CARO-0.3 | CAROGA CREEK AT PALANTINE CHURCH NY | 20160502 | -74.6276 | 42.9679 | 01305 | Suds or foam, severity | code | 0 |  |  |  | S | USGS-WRD
01348580 | 12-CARO-0.3 | CAROGA CREEK AT PALANTINE CHURCH NY | 20160502 | -74.6276 | 42.9679 | 01320 | Float.Garbage, svrty | code | 0 |  |  |  | S | USGS-WRD
01348580 | 12-CARO-0.3 | CAROGA CREEK AT PALANTINE CHURCH NY | 20160502 | -74.6276 | 42.9679 | 01325 | Floating algae mats, severity | code | 1 |  |  |  | S | USGS-WRD
01348580 | 12-CARO-0.3 | CAROGA CREEK AT PALANTINE CHURCH NY | 20160502 | -74.6276 | 42.9679 | 01330 | Odor, severity | code | 0 |  |  |  | S | USGS-WRD
01348580 | 12-CARO-0.3 | CAROGA CREEK AT PALANTINE CHURCH NY | 20160502 | -74.6276 | 42.9679 | 01340 | Dead fish, severity | code | 0 |  |  |  | S | USGS-WRD
01348580 | 12-CARO-0.3 | CAROGA CREEK AT PALANTINE CHURCH NY | 20160502 | -74.6276 | 42.9679 | 01345 | Floating debris, severity | code | 0 |  |  |  | S | USGS-WRD
01348580 | 12-CARO-0.3 | CAROGA CREEK AT PALANTINE CHURCH NY | 20160502 | -74.6276 | 42.9679 | 01350 | Turbidity, severity | code | 1 |  |  |  | S | USGS-WRD
01348580 | 12-CARO-0.3 | CAROGA CREEK AT PALANTINE CHURCH NY | 20160502 | -74.6276 | 42.9679 | 30209 | Instantaneous Discharge | m3/sec | 2.9 |  |  |  | S
01348580 | 12-CARO-0.3 | CAROGA CREEK AT PALANTINE CHURCH NY | 20160502 | -74.6276 | 42.9679 | 32217 | Chlorophyll a,fm,unc | ug/l | 4.21 | Chlorophyll a (total,ug/l) |  |  | S | NY-ALSR
01348580 | 12-CARO-0.3 | CAROGA CREEK AT PALANTINE CHURCH NY | 20160502 | -74.6276 | 42.9679 | 46002 | Phenols, wu | ug/l | 2.3 |  |  |  | S | NY-ALSR
01348580 | 12-CARO-0.3 | CAROGA CREEK AT PALANTINE CHURCH NY | 20160502 | -74.6276 | 42.9679 | 50280 | Site visit purpose | code | 1001 |  |  |  | S | USGS-WRD
01348580 | 12-CARO-0.3 | CAROGA CREEK AT PALANTINE CHURCH NY | 20160502 | -74.6276 | 42.9679 | 50286 | Mercury, wu | ng/l | 0.98 | Mercury ;(total,ng/l) | 7439-97-6 |  | S | USGSWIML
01348580 | 12-CARO-0.3 | CAROGA CREEK AT PALANTINE CHURCH NY | 20160502 | -74.6276 | 42.9679 | 52296 | Copper, wu | ug/l | 64 | Copper (total,ug/l) | 7440-50-8 | < | S | USGS-NYL
01348580 | 12-CARO-0.3 | CAROGA CREEK AT PALANTINE CHURCH NY | 20160502 | -74.6276 | 42.9679 | 52298 | Lead, wu | ug/l | 83 | Lead ;(total,ug/l) | 7439-92-1 | < | S | USGS-NYL
01348580 | 12-CARO-0.3 | CAROGA CREEK AT PALANTINE CHURCH NY | 20160502 | -74.6276 | 42.9679 | 52300 | Nickel, wu | ug/l | 59 | Nickel ;(total,ug/l) | 7440-02-0 | < | S | USGS-NYL
01348580 | 12-CARO-0.3 | CAROGA CREEK AT PALANTINE CHURCH NY | 20160502 | -74.6276 | 42.9679 | 52301 | Silver, wu | ug/l | 86 | Silver ;(total,ug/l) | 93-72-1 | < | S | USGS-NYL
01348580 | 12-CARO-0.3 | CAROGA CREEK AT PALANTINE CHURCH NY | 20160502 | -74.6276 | 42.9679 | 52303 | Zinc, wu | ug/l | 65 | Zinc ;(total,ug/l) | 7440-66-6 | < | S | USGS-NYL
01348580 | 12-CARO-0.3 | CAROGA CREEK AT PALANTINE CHURCH NY | 20160502 | -74.6276 | 42.9679 | 63676 | Turbidity, NephRatio | NTRU | 3.4 | Turbidity ;(,ntu) |  |  | S | USGS-NYL
01348580 | 12-CARO-0.3 | CAROGA CREEK AT PALANTINE CHURCH NY | 20160502 | -74.6276 | 42.9679 | 70293 | Suspended solids, dried@105C | mg/l | 5 | Total Suspended Solids ;(total,mg/l) |  |  | S | NY-ALSR
01348580 | 12-CARO-0.3 | CAROGA CREEK AT PALANTINE CHURCH NY | 20160502 | -74.6276 | 42.9679 | 70300 | Diss solids dry@180C | mg/l | 118 | Total Dissolved Solids (Residue, Filterable) ;(dissolved,mg/l) |  |  | S | NY-ALSR
01348580 | 12-CARO-0.3 | CAROGA CREEK AT PALANTINE CHURCH NY | 20160502 | -74.6276 | 42.9679 | 70302 | Dissolved solids | tons/day | 32.2 |  |  |  | S
01348580 | 12-CARO-0.3 | CAROGA CREEK AT PALANTINE CHURCH NY | 20160502 | -74.6276 | 42.9679 | 70303 | Dissolved solids | tons/ac ft | 0.16 |  |  |  | S
01348580 | 12-CARO-0.3 | CAROGA CREEK AT PALANTINE CHURCH NY | 20160502 | -74.6276 | 42.9679 | 71845 | Ammonia, wu | mg/l NH4 | 0.036 |  |  | < | S
01348580 | 12-CARO-0.3 | CAROGA CREEK AT PALANTINE CHURCH NY | 20160502 | -74.6276 | 42.9679 | 71883 | Manganese, wu | ug/l | 55 | Manganese ;(total,ug/l) | 7439-96-5 | < | S | USGS-NYL
01348580 | 12-CARO-0.3 | CAROGA CREEK AT PALANTINE CHURCH NY | 20160502 | -74.6276 | 42.9679 | 71885 | Iron, wu | ug/l | 160 | Iron ;(total,ug/l) | 7439-89-6 |  | S | USGS-NYL
01348580 | 12-CARO-0.3 | CAROGA CREEK AT PALANTINE CHURCH NY | 20160502 | -74.6276 | 42.9679 | 71999 | Sample purpose | code | 10 |  |  |  | S | USGS-WRD
01348580 | 12-CARO-0.3 | CAROGA CREEK AT PALANTINE CHURCH NY | 20160502 | -74.6276 | 42.9679 | 72053 | Days since last precip event | days | 0 |  |  |  | S | USGS-WRD
01348580 | 12-CARO-0.3 | CAROGA CREEK AT PALANTINE CHURCH NY | 20160502 | -74.6276 | 42.9679 | 72104 | Sample location, downstream | ft | 20 |  |  |  | S | USGS-WRD
01348580 | 12-CARO-0.3 | CAROGA CREEK AT PALANTINE CHURCH NY | 20160502 | -74.6276 | 42.9679 | 72219 | Sampler nozzle material | code | 2 |  |  |  | S | USGS-WRD
01348580 | 12-CARO-0.3 | CAROGA CREEK AT PALANTINE CHURCH NY | 20160502 | -74.6276 | 42.9679 | 72220 | Sampler nozzle diameter | code | 4 |  |  |  | S | USGS-WRD
01348580 | 12-CARO-0.3 | CAROGA CREEK AT PALANTINE CHURCH NY | 20160502 | -74.6276 | 42.9679 | 80082 | CBOD, wu, 5day | mg/l | 2 |  |  | < | S | NY-ALSR
01348580 | 12-CARO-0.3 | CAROGA CREEK AT PALANTINE CHURCH NY | 20160502 | -74.6276 | 42.9679 | 80154 | Suspnd sedmnt conc | mg/l | 5 | Total Suspended Solids ;(total,mg/l) |  |  | S | USGSSDKY
01348580 | 12-CARO-0.3 | CAROGA CREEK AT PALANTINE CHURCH NY | 20160502 | -74.6276 | 42.9679 | 80155 | Suspnd sedmnt disch | tons/day | 1.4 |  |  |  | S
01348580 | 12-CARO-0.3 | CAROGA CREEK AT PALANTINE CHURCH NY | 20160502 | -74.6276 | 42.9679 | 82398 | Sampling method | code | 10 |  |  |  | S | USGS-WRD
01348580 | 12-CARO-0.3 | CAROGA CREEK AT PALANTINE CHURCH NY | 20160502 | -74.6276 | 42.9679 | 84164 | Sampler type | code | 3044 |  |  |  | S | USGS-WRD
01348580 | 12-CARO-0.3 | CAROGA CREEK AT PALANTINE CHURCH NY | 20160502 | -74.6276 | 42.9679 | 84171 | Sample splitter type | code | 30 |  |  |  | S | USGS-WRD
01348580 | 12-CARO-0.3 | CAROGA CREEK AT PALANTINE CHURCH NY | 20160502 | -74.6276 | 42.9679 | 84182 | Bottle/bag sampler material | code | 3 |  |  |  | S | USGS-WRD
01348580 | 12-CARO-0.3 | CAROGA CREEK AT PALANTINE CHURCH NY | 20160502 | -74.6276 | 42.9679 | 99111 | Type of QA data | code | 1 |  |  |  | S | USGS-WRD
01348580 | 12-CARO-0.3 | CAROGA CREEK AT PALANTINE CHURCH NY | 20160502 | -74.6276 | 42.9679 | 99156 | Lot no., 1mL 4.5N H2SO4, WCA | nu | 40194 |  |  |  | S | USGS-WRD
01348580 | 12-CARO-0.3 | CAROGA CREEK AT PALANTINE CHURCH NY | 20160606 | -74.6276 | 42.9679 | 00004 | Stream width | ft | 50 |  |  |  | S
01348580 | 12-CARO-0.3 | CAROGA CREEK AT PALANTINE CHURCH NY | 20160606 | -74.6276 | 42.9679 | 00008 | Sample accnt. number | nu | 62376 |  |  |  | S | USGS-NYL
01348580 | 12-CARO-0.3 | CAROGA CREEK AT PALANTINE CHURCH NY | 20160606 | -74.6276 | 42.9679 | 00010 | Temperature, water | deg C | 19.1 | Temperature ;(total,deg c) |  |  | S
01348580 | 12-CARO-0.3 | CAROGA CREEK AT PALANTINE CHURCH NY | 20160606 | -74.6276 | 42.9679 | 00020 | Temperature, air | deg C | 23.6 |  |  |  | S
01348580 | 12-CARO-0.3 | CAROGA CREEK AT PALANTINE CHURCH NY | 20160606 | -74.6276 | 42.9679 | 00025 | Air pressure | mm/Hg | 748 |  |  |  | S
01348580 | 12-CARO-0.3 | CAROGA CREEK AT PALANTINE CHURCH NY | 20160606 | -74.6276 | 42.9679 | 00061 | Discharge, instant. | ft3/s | 300 |  |  |  | S
01348580 | 12-CARO-0.3 | CAROGA CREEK AT PALANTINE CHURCH NY | 20160606 | -74.6276 | 42.9679 | 00063 | No. of sampling pts. | count | 10 |  |  |  | S
01348580 | 12-CARO-0.3 | CAROGA CREEK AT PALANTINE CHURCH NY | 20160606 | -74.6276 | 42.9679 | 00095 | Specific cond at 25C | uS/cm @25C | 197 | Specific Conductance ;(total,umhos/cm) |  |  | S
01348580 | 12-CARO-0.3 | CAROGA CREEK AT PALANTINE CHURCH NY | 20160606 | -74.6276 | 42.9679 | 00191 | Hydrogen ion, wu, calculated | mg/l | 1e-05 |  |  |  | S
01348580 | 12-CARO-0.3 | CAROGA CREEK AT PALANTINE CHURCH NY | 20160606 | -74.6276 | 42.9679 | 00300 | Dissolved oxygen | mg/l | 9.8 | Dissolved Oxygen ;(,mg/l) | 7782-44-7 |  | S
01348580 | 12-CARO-0.3 | CAROGA CREEK AT PALANTINE CHURCH NY | 20160606 | -74.6276 | 42.9679 | 00301 | Diss oxygen,%saturtn | % saturatn | 107 |  |  |  | S
01348580 | 12-CARO-0.3 | CAROGA CREEK AT PALANTINE CHURCH NY | 20160606 | -74.6276 | 42.9679 | 00400 | pH | std units | 7.9 | PH ;(total,pH units) | PH |  | S
01348580 | 12-CARO-0.3 | CAROGA CREEK AT PALANTINE CHURCH NY | 20160606 | -74.6276 | 42.9679 | 00405 | Carbon dioxide, water | mg/l | 1.6 |  |  |  | S
01348580 | 12-CARO-0.3 | CAROGA CREEK AT PALANTINE CHURCH NY | 20160606 | -74.6276 | 42.9679 | 00417 | ANC, wu,fixedEP,lab | mg/l CaCO3 | 74 |  |  |  | S | NY-ALSR
01348580 | 12-CARO-0.3 | CAROGA CREEK AT PALANTINE CHURCH NY | 20160606 | -74.6276 | 42.9679 | 00500 | Total solids dried @ 105C | mg/l | 140 | Total Solids ;(total,mg/l) |  |  | S | NY-ALSR
01348580 | 12-CARO-0.3 | CAROGA CREEK AT PALANTINE CHURCH NY | 20160606 | -74.6276 | 42.9679 | 00505 | LOI of total solids | mg/l | 33 |  |  |  | S | NY-ALSR
01348580 | 12-CARO-0.3 | CAROGA CREEK AT PALANTINE CHURCH NY | 20160606 | -74.6276 | 42.9679 | 00605 | Organic nitrogen, wu | mg/l | 0.44 |  |  | < | S
01348580 | 12-CARO-0.3 | CAROGA CREEK AT PALANTINE CHURCH NY | 20160606 | -74.6276 | 42.9679 | 00610 | Ammonia, wu | mg/l as N | 0.028 | Nitrogen, Ammonia (As N) (total,mg/l) | 7664-41-7 | < | S | USGS-NYL
01348580 | 12-CARO-0.3 | CAROGA CREEK AT PALANTINE CHURCH NY | 20160606 | -74.6276 | 42.9679 | 00615 | Nitrite, wu | mg/l as N | 0.01 | Nitrogen, Nitrite ;(,mg/l) | 14797-65-0 | < | S | NY-ALSR
01348580 | 12-CARO-0.3 | CAROGA CREEK AT PALANTINE CHURCH NY | 20160606 | -74.6276 | 42.9679 | 00618 | Nitrate, wf | mg/l as N | 0.244 | Nitrate, wf | 14797-55-8 |  | S | USGS-NYL
01348580 | 12-CARO-0.3 | CAROGA CREEK AT PALANTINE CHURCH NY | 20160606 | -74.6276 | 42.9679 | 00625 | NH3+orgN, wu | mg/l as N | 0.44 |  |  |  | S | USGSNWQL
01348580 | 12-CARO-0.3 | CAROGA CREEK AT PALANTINE CHURCH NY | 20160606 | -74.6276 | 42.9679 | 00671 | Orthophosphate, wf | mg/l as P | 0.02 | Orthophosphate as Phosphorus, Dissolved ;(dissolved,mg/l) | 14265-44-2 | < | S | NY-AES
01348580 | 12-CARO-0.3 | CAROGA CREEK AT PALANTINE CHURCH NY | 20160606 | -74.6276 | 42.9679 | 00665 | Phosphorus, wu | mg/l as P | 0.05 | Phosphorus ;(total,mg/l) | 7723-14-0 |  | S | USGSNWQL
01348580 | 12-CARO-0.3 | CAROGA CREEK AT PALANTINE CHURCH NY | 20160606 | -74.6276 | 42.9679 | 00671 | Orthophosphate, wf | mg/l as P | 0.01 | Orthophosphate as Phosphorus, Dissolved ;(dissolved,mg/l) | 14265-44-2 |  | S | USGS-NYL
01348580 | 12-CARO-0.3 | CAROGA CREEK AT PALANTINE CHURCH NY | 20160606 | -74.6276 | 42.9679 | 00680 | Organic carbon, wu | mg/l | 5.1 | Total Organic Carbon ;(total,mg/l) |  |  | S | USGS-NYL
01348580 | 12-CARO-0.3 | CAROGA CREEK AT PALANTINE CHURCH NY | 20160606 | -74.6276 | 42.9679 | 00681 | Organic carbon, wf | mg/l | 4.98 | Dissolved Organic Carbon ;(dissolved,mg/l) |  |  | S | USGS-NYL
01348580 | 12-CARO-0.3 | CAROGA CREEK AT PALANTINE CHURCH NY | 20160606 | -74.6276 | 42.9679 | 00940 | Chloride, wf | mg/l | 13.4 | Chloride (As Cl) (total,mg/l) | 16887-00-6 |  | S | USGS-NYL
01348580 | 12-CARO-0.3 | CAROGA CREEK AT PALANTINE CHURCH NY | 20160606 | -74.6276 | 42.9679 | 00945 | Sulfate, wf | mg/l | 4.2 | Sulfate (As SO4) ;(total,mg/l) | 14808-79-8 |  | S | USGS-NYL
01348580 | 12-CARO-0.3 | CAROGA CREEK AT PALANTINE CHURCH NY | 20160606 | -74.6276 | 42.9679 | 00951 | Fluoride, wu | mg/l | 0.1 | Fluoride (total,mg/l) | 16984-48-8 |  | S | NY-ALSR
01348580 | 12-CARO-0.3 | CAROGA CREEK AT PALANTINE CHURCH NY | 20160606 | -74.6276 | 42.9679 | 01350 | Turbidity, severity | code | 3 |  |  |  | S
01348580 | 12-CARO-0.3 | CAROGA CREEK AT PALANTINE CHURCH NY | 20160606 | -74.6276 | 42.9679 | 30209 | Instantaneous Discharge | m3/sec | 8.5 |  |  |  | S
01348580 | 12-CARO-0.3 | CAROGA CREEK AT PALANTINE CHURCH NY | 20160606 | -74.6276 | 42.9679 | 32217 | Chlorophyll a,fm,unc | ug/l | 3.57 | Chlorophyll a (total,ug/l) |  |  | S | NY-ALSR
01348580 | 12-CARO-0.3 | CAROGA CREEK AT PALANTINE CHURCH NY | 20160606 | -74.6276 | 42.9679 | 46002 | Phenols, wu | ug/l | 5.3 |  |  |  | S | NY-ALSR
01348580 | 12-CARO-0.3 | CAROGA CREEK AT PALANTINE CHURCH NY | 20160606 | -74.6276 | 42.9679 | 50280 | Site visit purpose | code | 1001 |  |  |  | S
01348580 | 12-CARO-0.3 | CAROGA CREEK AT PALANTINE CHURCH NY | 20160606 | -74.6276 | 42.9679 | 50286 | Mercury, wu | ng/l | 4.29 | Mercury ;(total,ng/l) | 7439-97-6 |  | S | USGSWIML
01348580 | 12-CARO-0.3 | CAROGA CREEK AT PALANTINE CHURCH NY | 20160606 | -74.6276 | 42.9679 | 63676 | Turbidity, NephRatio | NTRU | 9.9 | Turbidity ;(,ntu) |  |  | S | USGS-NYL
01348580 | 12-CARO-0.3 | CAROGA CREEK AT PALANTINE CHURCH NY | 20160606 | -74.6276 | 42.9679 | 70293 | Suspended solids, dried@105C | mg/l | 20 | Total Suspended Solids ;(total,mg/l) |  |  | S | NY-ALSR
01348580 | 12-CARO-0.3 | CAROGA CREEK AT PALANTINE CHURCH NY | 20160606 | -74.6276 | 42.9679 | 70300 | Diss solids dry@180C | mg/l | 116 | Total Dissolved Solids (Residue, Filterable) ;(dissolved,mg/l) |  |  | S | NY-ALSR
01348580 | 12-CARO-0.3 | CAROGA CREEK AT PALANTINE CHURCH NY | 20160606 | -74.6276 | 42.9679 | 70302 | Dissolved solids | tons/day | 94 |  |  |  | S
01348580 | 12-CARO-0.3 | CAROGA CREEK AT PALANTINE CHURCH NY | 20160606 | -74.6276 | 42.9679 | 70303 | Dissolved solids | tons/ac ft | 0.16 |  |  |  | S
01348580 | 12-CARO-0.3 | CAROGA CREEK AT PALANTINE CHURCH NY | 20160606 | -74.6276 | 42.9679 | 71845 | Ammonia, wu | mg/l NH4 | 0.036 |  |  | < | S
01348580 | 12-CARO-0.3 | CAROGA CREEK AT PALANTINE CHURCH NY | 20160606 | -74.6276 | 42.9679 | 71999 | Sample purpose | code | 10 |  |  |  | S
01348580 | 12-CARO-0.3 | CAROGA CREEK AT PALANTINE CHURCH NY | 20160606 | -74.6276 | 42.9679 | 72219 | Sampler nozzle material | code | 2 |  |  |  | S
01348580 | 12-CARO-0.3 | CAROGA CREEK AT PALANTINE CHURCH NY | 20160606 | -74.6276 | 42.9679 | 72220 | Sampler nozzle diameter | code | 4 |  |  |  | S
01348580 | 12-CARO-0.3 | CAROGA CREEK AT PALANTINE CHURCH NY | 20160606 | -74.6276 | 42.9679 | 80082 | CBOD, wu, 5day | mg/l | 2 |  |  | < | S | NY-ALSR
01348580 | 12-CARO-0.3 | CAROGA CREEK AT PALANTINE CHURCH NY | 20160606 | -74.6276 | 42.9679 | 80154 | Suspnd sedmnt conc | mg/l | 23 | Total Suspended Solids ;(total,mg/l) |  |  | S | USGSSDKY
01348580 | 12-CARO-0.3 | CAROGA CREEK AT PALANTINE CHURCH NY | 20160606 | -74.6276 | 42.9679 | 80155 | Suspnd sedmnt disch | tons/day | 19 |  |  |  | S
01348580 | 12-CARO-0.3 | CAROGA CREEK AT PALANTINE CHURCH NY | 20160606 | -74.6276 | 42.9679 | 82398 | Sampling method | code | 10 |  |  |  | S
01348580 | 12-CARO-0.3 | CAROGA CREEK AT PALANTINE CHURCH NY | 20160606 | -74.6276 | 42.9679 | 84164 | Sampler type | code | 3052 |  |  |  | S
01348580 | 12-CARO-0.3 | CAROGA CREEK AT PALANTINE CHURCH NY | 20160606 | -74.6276 | 42.9679 | 84171 | Sample splitter type | code | 30 |  |  |  | S
01348580 | 12-CARO-0.3 | CAROGA CREEK AT PALANTINE CHURCH NY | 20160606 | -74.6276 | 42.9679 | 84182 | Bottle/bag sampler material | code | 2 |  |  |  | S
01348580 | 12-CARO-0.3 | CAROGA CREEK AT PALANTINE CHURCH NY | 20160606 | -74.6276 | 42.9679 | 99111 | Type of QA data | code | 1 |  |  |  | S
01348580 | 12-CARO-0.3 | CAROGA CREEK AT PALANTINE CHURCH NY | 20160606 | -74.6276 | 42.9679 | 99156 | Lot no., 1mL 4.5N H2SO4, WCA | nu | 40206 |  |  |  | S
01348580 | 12-CARO-0.3 | CAROGA CREEK AT PALANTINE CHURCH NY | 20160606 | -74.6276 | 42.9679 | 99206 | Lot No, 0.45um Capsule Filter | nu | 10029 |  |  |  | S
01348580 | 12-CARO-0.3 | CAROGA CREEK AT PALANTINE CHURCH NY | 20160711 | -74.6276 | 42.9679 | 00004 | Stream width | ft | 20 |  |  |  | S
01348580 | 12-CARO-0.3 | CAROGA CREEK AT PALANTINE CHURCH NY | 20160711 | -74.6276 | 42.9679 | 00008 | Sample accnt. number | nu | 62502 |  |  |  | S | USGS-NYL
01348580 | 12-CARO-0.3 | CAROGA CREEK AT PALANTINE CHURCH NY | 20160711 | -74.6276 | 42.9679 | 00010 | Temperature, water | deg C | 19.6 | Temperature ;(total,deg c) |  |  | S
01348580 | 12-CARO-0.3 | CAROGA CREEK AT PALANTINE CHURCH NY | 20160711 | -74.6276 | 42.9679 | 00020 | Temperature, air | deg C | 20.3 |  |  |  | S
01348580 | 12-CARO-0.3 | CAROGA CREEK AT PALANTINE CHURCH NY | 20160711 | -74.6276 | 42.9679 | 00025 | Air pressure | mm/Hg | 761 |  |  |  | S
01348580 | 12-CARO-0.3 | CAROGA CREEK AT PALANTINE CHURCH NY | 20160711 | -74.6276 | 42.9679 | 00061 | Discharge, instant. | ft3/s | 17 |  |  |  | S
01348580 | 12-CARO-0.3 | CAROGA CREEK AT PALANTINE CHURCH NY | 20160711 | -74.6276 | 42.9679 | 00063 | No. of sampling pts. | count | 10 |  |  |  | S
01348580 | 12-CARO-0.3 | CAROGA CREEK AT PALANTINE CHURCH NY | 20160711 | -74.6276 | 42.9679 | 00095 | Specific cond at 25C | uS/cm @25C | 295 | Specific Conductance ;(total,umhos/cm) |  |  | S
01348580 | 12-CARO-0.3 | CAROGA CREEK AT PALANTINE CHURCH NY | 20160711 | -74.6276 | 42.9679 | 00191 | Hydrogen ion, wu, calculated | mg/l | 1e-05 |  |  |  | S
01348580 | 12-CARO-0.3 | CAROGA CREEK AT PALANTINE CHURCH NY | 20160711 | -74.6276 | 42.9679 | 00300 | Dissolved oxygen | mg/l | 10.3 | Dissolved Oxygen ;(,mg/l) | 7782-44-7 |  | S
01348580 | 12-CARO-0.3 | CAROGA CREEK AT PALANTINE CHURCH NY | 20160711 | -74.6276 | 42.9679 | 00301 | Diss oxygen,%saturtn | % saturatn | 113 |  |  |  | S
01348580 | 12-CARO-0.3 | CAROGA CREEK AT PALANTINE CHURCH NY | 20160711 | -74.6276 | 42.9679 | 00400 | pH | std units | 8.2 | PH ;(total,pH units) | PH |  | S
01348580 | 12-CARO-0.3 | CAROGA CREEK AT PALANTINE CHURCH NY | 20160711 | -74.6276 | 42.9679 | 00405 | Carbon dioxide, water | mg/l | 1.4 |  |  |  | S
01348580 | 12-CARO-0.3 | CAROGA CREEK AT PALANTINE CHURCH NY | 20160711 | -74.6276 | 42.9679 | 00417 | ANC, wu,fixedEP,lab | mg/l CaCO3 | 122 |  |  |  | S | NY-ALSR
01348580 | 12-CARO-0.3 | CAROGA CREEK AT PALANTINE CHURCH NY | 20160711 | -74.6276 | 42.9679 | 00500 | Total solids dried @ 105C | mg/l | 182 | Total Solids ;(total,mg/l) |  |  | S | NY-ALSR
01348580 | 12-CARO-0.3 | CAROGA CREEK AT PALANTINE CHURCH NY | 20160711 | -74.6276 | 42.9679 | 00505 | LOI of total solids | mg/l | 27 |  |  |  | S | NY-ALSR
01348580 | 12-CARO-0.3 | CAROGA CREEK AT PALANTINE CHURCH NY | 20160711 | -74.6276 | 42.9679 | 00605 | Organic nitrogen, wu | mg/l | 0.21 |  |  | < | S
01348580 | 12-CARO-0.3 | CAROGA CREEK AT PALANTINE CHURCH NY | 20160711 | -74.6276 | 42.9679 | 00610 | Ammonia, wu | mg/l as N | 0.028 | Nitrogen, Ammonia (As N) (total,mg/l) | 7664-41-7 | < | S | USGS-NYL
01348580 | 12-CARO-0.3 | CAROGA CREEK AT PALANTINE CHURCH NY | 20160711 | -74.6276 | 42.9679 | 00615 | Nitrite, wu | mg/l as N | 0.01 | Nitrogen, Nitrite ;(,mg/l) | 14797-65-0 | < | S | NY-ALSR
01348580 | 12-CARO-0.3 | CAROGA CREEK AT PALANTINE CHURCH NY | 20160711 | -74.6276 | 42.9679 | 00618 | Nitrate, wf | mg/l as N | 0.028 | Nitrate, wf | 14797-55-8 | < | S | USGS-NYL
01348580 | 12-CARO-0.3 | CAROGA CREEK AT PALANTINE CHURCH NY | 20160711 | -74.6276 | 42.9679 | 00625 | NH3+orgN, wu | mg/l as N | 0.21 |  |  |  | S | USGSNWQL
01348580 | 12-CARO-0.3 | CAROGA CREEK AT PALANTINE CHURCH NY | 20160711 | -74.6276 | 42.9679 | 00671 | Orthophosphate, wf | mg/l as P | 0.02 | Orthophosphate as Phosphorus, Dissolved ;(dissolved,mg/l) | 14265-44-2 | < | S | NY-AES
01348580 | 12-CARO-0.3 | CAROGA CREEK AT PALANTINE CHURCH NY | 20160711 | -74.6276 | 42.9679 | 00665 | Phosphorus, wu | mg/l as P | 0.02 | Phosphorus ;(total,mg/l) | 7723-14-0 | < | S | USGSNWQL
01348580 | 12-CARO-0.3 | CAROGA CREEK AT PALANTINE CHURCH NY | 20160711 | -74.6276 | 42.9679 | 00680 | Organic carbon, wu | mg/l | 3.1 | Total Organic Carbon ;(total,mg/l) |  |  | S | USGS-NYL
01348580 | 12-CARO-0.3 | CAROGA CREEK AT PALANTINE CHURCH NY | 20160711 | -74.6276 | 42.9679 | 00681 | Organic carbon, wf | mg/l | 2.98 | Dissolved Organic Carbon ;(dissolved,mg/l) |  |  | S | USGS-NYL
01348580 | 12-CARO-0.3 | CAROGA CREEK AT PALANTINE CHURCH NY | 20160711 | -74.6276 | 42.9679 | 00940 | Chloride, wf | mg/l | 15.7 | Chloride (As Cl) (total,mg/l) | 16887-00-6 |  | S | USGS-NYL
01348580 | 12-CARO-0.3 | CAROGA CREEK AT PALANTINE CHURCH NY | 20160711 | -74.6276 | 42.9679 | 00945 | Sulfate, wf | mg/l | 6.64 | Sulfate (As SO4) ;(total,mg/l) | 14808-79-8 |  | S | USGS-NYL
01348580 | 12-CARO-0.3 | CAROGA CREEK AT PALANTINE CHURCH NY | 20160711 | -74.6276 | 42.9679 | 00951 | Fluoride, wu | mg/l | 0.1 | Fluoride (total,mg/l) | 16984-48-8 | < | S | NY-ALSR
01348580 | 12-CARO-0.3 | CAROGA CREEK AT PALANTINE CHURCH NY | 20160711 | -74.6276 | 42.9679 | 01025 | Cadmium, wf | ug/l | 90 | Cadmium (dissolved,ug/l) | 7440-43-9 | < | S | USGS-NYL
01348580 | 12-CARO-0.3 | CAROGA CREEK AT PALANTINE CHURCH NY | 20160711 | -74.6276 | 42.9679 | 01040 | Copper, wf | ug/l | 64 | Copper (dissolved,ug/l) |  | < | S | USGS-NYL
01348580 | 12-CARO-0.3 | CAROGA CREEK AT PALANTINE CHURCH NY | 20160711 | -74.6276 | 42.9679 | 01049 | Lead, wf | ug/l | 83 | Lead ;(dissolved,ug/l) |  | < | S | USGS-NYL
01348580 | 12-CARO-0.3 | CAROGA CREEK AT PALANTINE CHURCH NY | 20160711 | -74.6276 | 42.9679 | 01065 | Nickel, wf | ug/l | 59 | Nickel ;(dissolved,ug/l) |  | < | S | USGS-NYL
01348580 | 12-CARO-0.3 | CAROGA CREEK AT PALANTINE CHURCH NY | 20160711 | -74.6276 | 42.9679 | 01090 | Zinc, wf | ug/l | 65 | Zinc ;(dissolved,ug/l) |  | < | S | USGS-NYL
01348580 | 12-CARO-0.3 | CAROGA CREEK AT PALANTINE CHURCH NY | 20160711 | -74.6276 | 42.9679 | 01106 | Aluminum, wf | ug/l | 115 | Aluminum (dissolved,ug/l) | 7429-90-5 |  | S | USGS-NYL
01348580 | 12-CARO-0.3 | CAROGA CREEK AT PALANTINE CHURCH NY | 20160711 | -74.6276 | 42.9679 | 01300 | Oil & grease, severity | code | 0 |  |  |  | S
01348580 | 12-CARO-0.3 | CAROGA CREEK AT PALANTINE CHURCH NY | 20160711 | -74.6276 | 42.9679 | 01305 | Suds or foam, severity | code | 0 |  |  |  | S
01348580 | 12-CARO-0.3 | CAROGA CREEK AT PALANTINE CHURCH NY | 20160711 | -74.6276 | 42.9679 | 01310 | Gas bubbles,severity | code | 0 |  |  |  | S
01348580 | 12-CARO-0.3 | CAROGA CREEK AT PALANTINE CHURCH NY | 20160711 | -74.6276 | 42.9679 | 01320 | Float.Garbage, svrty | code | 0 |  |  |  | S
01348580 | 12-CARO-0.3 | CAROGA CREEK AT PALANTINE CHURCH NY | 20160711 | -74.6276 | 42.9679 | 01325 | Floating algae mats, severity | code | 0 |  |  |  | S
01348580 | 12-CARO-0.3 | CAROGA CREEK AT PALANTINE CHURCH NY | 20160711 | -74.6276 | 42.9679 | 01330 | Odor, severity | code | 0 |  |  |  | S
01348580 | 12-CARO-0.3 | CAROGA CREEK AT PALANTINE CHURCH NY | 20160711 | -74.6276 | 42.9679 | 01335 | Sewage solids, severity | code | 0 |  |  |  | S
01348580 | 12-CARO-0.3 | CAROGA CREEK AT PALANTINE CHURCH NY | 20160711 | -74.6276 | 42.9679 | 01340 | Dead fish, severity | code | 0 |  |  |  | S
01348580 | 12-CARO-0.3 | CAROGA CREEK AT PALANTINE CHURCH NY | 20160711 | -74.6276 | 42.9679 | 01345 | Floating debris, severity | code | 0 |  |  |  | S
01348580 | 12-CARO-0.3 | CAROGA CREEK AT PALANTINE CHURCH NY | 20160711 | -74.6276 | 42.9679 | 01350 | Turbidity, severity | code | 0 |  |  |  | S
01348580 | 12-CARO-0.3 | CAROGA CREEK AT PALANTINE CHURCH NY | 20160711 | -74.6276 | 42.9679 | 01355 | Ice cover, severity | code | 0 |  |  |  | S
01348580 | 12-CARO-0.3 | CAROGA CREEK AT PALANTINE CHURCH NY | 20160711 | -74.6276 | 42.9679 | 30209 | Instantaneous Discharge | m3/sec | 0.48 |  |  |  | S
01348580 | 12-CARO-0.3 | CAROGA CREEK AT PALANTINE CHURCH NY | 20160711 | -74.6276 | 42.9679 | 32217 | Chlorophyll a,fm,unc | ug/l | 0.818 | Chlorophyll a (total,ug/l) |  |  | S | NY-ALSR
01348580 | 12-CARO-0.3 | CAROGA CREEK AT PALANTINE CHURCH NY | 20160711 | -74.6276 | 42.9679 | 46002 | Phenols, wu | ug/l | 2 |  |  |  | S | NY-ALSR
01348580 | 12-CARO-0.3 | CAROGA CREEK AT PALANTINE CHURCH NY | 20160711 | -74.6276 | 42.9679 | 50280 | Site visit purpose | code | 1001 |  |  |  | S
01348580 | 12-CARO-0.3 | CAROGA CREEK AT PALANTINE CHURCH NY | 20160711 | -74.6276 | 42.9679 | 50286 | Mercury, wu | ng/l | 0.83 | Mercury ;(total,ng/l) | 7439-97-6 |  | S | USGSWIML
01348580 | 12-CARO-0.3 | CAROGA CREEK AT PALANTINE CHURCH NY | 20160711 | -74.6276 | 42.9679 | 63676 | Turbidity, NephRatio | NTRU | 1.6 | Turbidity ;(,ntu) |  |  | S | USGS-NYL
01348580 | 12-CARO-0.3 | CAROGA CREEK AT PALANTINE CHURCH NY | 20160711 | -74.6276 | 42.9679 | 70293 | Suspended solids, dried@105C | mg/l | 1 | Total Suspended Solids ;(total,mg/l) |  | < | S | NY-ALSR
01348580 | 12-CARO-0.3 | CAROGA CREEK AT PALANTINE CHURCH NY | 20160711 | -74.6276 | 42.9679 | 70300 | Diss solids dry@180C | mg/l | 163 | Total Dissolved Solids (Residue, Filterable) ;(dissolved,mg/l) |  |  | S | NY-ALSR
01348580 | 12-CARO-0.3 | CAROGA CREEK AT PALANTINE CHURCH NY | 20160711 | -74.6276 | 42.9679 | 70302 | Dissolved solids | tons/day | 7.39 |  |  |  | S
01348580 | 12-CARO-0.3 | CAROGA CREEK AT PALANTINE CHURCH NY | 20160711 | -74.6276 | 42.9679 | 70303 | Dissolved solids | tons/ac ft | 0.22 |  |  |  | S
01348580 | 12-CARO-0.3 | CAROGA CREEK AT PALANTINE CHURCH NY | 20160711 | -74.6276 | 42.9679 | 71845 | Ammonia, wu | mg/l NH4 | 0.036 |  |  | < | S
01348580 | 12-CARO-0.3 | CAROGA CREEK AT PALANTINE CHURCH NY | 20160711 | -74.6276 | 42.9679 | 71999 | Sample purpose | code | 10 |  |  |  | S
01348580 | 12-CARO-0.3 | CAROGA CREEK AT PALANTINE CHURCH NY | 20160711 | -74.6276 | 42.9679 | 72219 | Sampler nozzle material | code | 2 |  |  |  | S
01348580 | 12-CARO-0.3 | CAROGA CREEK AT PALANTINE CHURCH NY | 20160711 | -74.6276 | 42.9679 | 72220 | Sampler nozzle diameter | code | 4 |  |  |  | S
01348580 | 12-CARO-0.3 | CAROGA CREEK AT PALANTINE CHURCH NY | 20160711 | -74.6276 | 42.9679 | 80082 | CBOD, wu, 5day | mg/l | 2 |  |  | < | S | NY-ALSR
01348580 | 12-CARO-0.3 | CAROGA CREEK AT PALANTINE CHURCH NY | 20160711 | -74.6276 | 42.9679 | 80154 | Suspnd sedmnt conc | mg/l | 1 | Total Suspended Solids ;(total,mg/l) |  |  | S | USGSSDKY
01348580 | 12-CARO-0.3 | CAROGA CREEK AT PALANTINE CHURCH NY | 20160711 | -74.6276 | 42.9679 | 80155 | Suspnd sedmnt disch | tons/day | 0.05 |  |  |  | S
01348580 | 12-CARO-0.3 | CAROGA CREEK AT PALANTINE CHURCH NY | 20160711 | -74.6276 | 42.9679 | 82398 | Sampling method | code | 10 |  |  |  | S
01348580 | 12-CARO-0.3 | CAROGA CREEK AT PALANTINE CHURCH NY | 20160711 | -74.6276 | 42.9679 | 84164 | Sampler type | code | 3044 |  |  |  | S
01348580 | 12-CARO-0.3 | CAROGA CREEK AT PALANTINE CHURCH NY | 20160711 | -74.6276 | 42.9679 | 84171 | Sample splitter type | code | 30 |  |  |  | S
01348580 | 12-CARO-0.3 | CAROGA CREEK AT PALANTINE CHURCH NY | 20160711 | -74.6276 | 42.9679 | 84178 | Floating vegetation, severity | code | 0 |  |  |  | S
01348580 | 12-CARO-0.3 | CAROGA CREEK AT PALANTINE CHURCH NY | 20160711 | -74.6276 | 42.9679 | 84182 | Bottle/bag sampler material | code | 2 |  |  |  | S
01348580 | 12-CARO-0.3 | CAROGA CREEK AT PALANTINE CHURCH NY | 20160711 | -74.6276 | 42.9679 | 99111 | Type of QA data | code | 1 |  |  |  | S
01348580 | 12-CARO-0.3 | CAROGA CREEK AT PALANTINE CHURCH NY | 20160711 | -74.6276 | 42.9679 | 99156 | Lot no., 1mL 4.5N H2SO4, WCA | nu | 40200 |  |  |  | S
01348580 | 12-CARO-0.3 | CAROGA CREEK AT PALANTINE CHURCH NY | 20160711 | -74.6276 | 42.9679 | 99206 | Lot No, 0.45um Capsule Filter | nu | 10029 |  |  |  | S
01348580 | 12-CARO-0.3 | CAROGA CREEK AT PALANTINE CHURCH NY | 20160808 | -74.6276 | 42.9679 | 00063 | No. of sampling pts. | count | 1 |  |  |  | S
01348580 | 12-CARO-0.3 | CAROGA CREEK AT PALANTINE CHURCH NY | 20160808 | -74.6276 | 42.9679 | 01300 | Oil & grease, severity | code | 0 |  |  |  | S
01348580 | 12-CARO-0.3 | CAROGA CREEK AT PALANTINE CHURCH NY | 20160808 | -74.6276 | 42.9679 | 01305 | Suds or foam, severity | code | 1 |  |  |  | S
01348580 | 12-CARO-0.3 | CAROGA CREEK AT PALANTINE CHURCH NY | 20160808 | -74.6276 | 42.9679 | 01310 | Gas bubbles,severity | code | 0 |  |  |  | S
01348580 | 12-CARO-0.3 | CAROGA CREEK AT PALANTINE CHURCH NY | 20160808 | -74.6276 | 42.9679 | 01320 | Float.Garbage, svrty | code | 0 |  |  |  | S
01348580 | 12-CARO-0.3 | CAROGA CREEK AT PALANTINE CHURCH NY | 20160808 | -74.6276 | 42.9679 | 01325 | Floating algae mats, severity | code | 0 |  |  |  | S
01348580 | 12-CARO-0.3 | CAROGA CREEK AT PALANTINE CHURCH NY | 20160808 | -74.6276 | 42.9679 | 01330 | Odor, severity | code | 0 |  |  |  | S
01348580 | 12-CARO-0.3 | CAROGA CREEK AT PALANTINE CHURCH NY | 20160808 | -74.6276 | 42.9679 | 01335 | Sewage solids, severity | code | 0 |  |  |  | S
01348580 | 12-CARO-0.3 | CAROGA CREEK AT PALANTINE CHURCH NY | 20160808 | -74.6276 | 42.9679 | 01340 | Dead fish, severity | code | 0 |  |  |  | S
01348580 | 12-CARO-0.3 | CAROGA CREEK AT PALANTINE CHURCH NY | 20160808 | -74.6276 | 42.9679 | 01345 | Floating debris, severity | code | 0 |  |  |  | S
01348580 | 12-CARO-0.3 | CAROGA CREEK AT PALANTINE CHURCH NY | 20160808 | -74.6276 | 42.9679 | 01350 | Turbidity, severity | code | 0 |  |  |  | S
01348580 | 12-CARO-0.3 | CAROGA CREEK AT PALANTINE CHURCH NY | 20160808 | -74.6276 | 42.9679 | 01355 | Ice cover, severity | code | 0 |  |  |  | S
01348580 | 12-CARO-0.3 | CAROGA CREEK AT PALANTINE CHURCH NY | 20160808 | -74.6276 | 42.9679 | 50280 | Site visit purpose | code | 1001 |  |  |  | S
01348580 | 12-CARO-0.3 | CAROGA CREEK AT PALANTINE CHURCH NY | 20160808 | -74.6276 | 42.9679 | 61213 | Total coliforms, water | cfu/100ml | 520 | Coliform ;(total,cfu/100ml) |  |  | S | NY-SPBL
01348580 | 12-CARO-0.3 | CAROGA CREEK AT PALANTINE CHURCH NY | 20160808 | -74.6276 | 42.9679 | 61215 | Fecal coliforms, water | cfu/100ml | 20 | Fecal Coliform (total,cfu/100ml) |  |  | S | NY-SPBL
01348580 | 12-CARO-0.3 | CAROGA CREEK AT PALANTINE CHURCH NY | 20160808 | -74.6276 | 42.9679 | 71999 | Sample purpose | code | 10 |  |  |  | S
01348580 | 12-CARO-0.3 | CAROGA CREEK AT PALANTINE CHURCH NY | 20160808 | -74.6276 | 42.9679 | 82398 | Sampling method | code | 10 |  |  |  | S
01348580 | 12-CARO-0.3 | CAROGA CREEK AT PALANTINE CHURCH NY | 20160808 | -74.6276 | 42.9679 | 84164 | Sampler type | code | 3071 |  |  |  | S
01348580 | 12-CARO-0.3 | CAROGA CREEK AT PALANTINE CHURCH NY | 20160808 | -74.6276 | 42.9679 | 84178 | Floating vegetation, severity | code | 0 |  |  |  | S
01348580 | 12-CARO-0.3 | CAROGA CREEK AT PALANTINE CHURCH NY | 20160808 | -74.6276 | 42.9679 | 84182 | Bottle/bag sampler material | code | 2 |  |  |  | S
01348580 | 12-CARO-0.3 | CAROGA CREEK AT PALANTINE CHURCH NY | 20160808 | -74.6276 | 42.9679 | 99111 | Type of QA data | code | 1 |  |  |  | S
01348580 | 12-CARO-0.3 | CAROGA CREEK AT PALANTINE CHURCH NY | 20160812 | -74.6276 | 42.9679 | 00063 | No. of sampling pts. | count | 1 |  |  |  | S
01348580 | 12-CARO-0.3 | CAROGA CREEK AT PALANTINE CHURCH NY | 20160812 | -74.6276 | 42.9679 | 01300 | Oil & grease, severity | code | 0 |  |  |  | S
01348580 | 12-CARO-0.3 | CAROGA CREEK AT PALANTINE CHURCH NY | 20160812 | -74.6276 | 42.9679 | 01305 | Suds or foam, severity | code | 1 |  |  |  | S
01348580 | 12-CARO-0.3 | CAROGA CREEK AT PALANTINE CHURCH NY | 20160812 | -74.6276 | 42.9679 | 01310 | Gas bubbles,severity | code | 0 |  |  |  | S
01348580 | 12-CARO-0.3 | CAROGA CREEK AT PALANTINE CHURCH NY | 20160812 | -74.6276 | 42.9679 | 01320 | Float.Garbage, svrty | code | 0 |  |  |  | S
01348580 | 12-CARO-0.3 | CAROGA CREEK AT PALANTINE CHURCH NY | 20160812 | -74.6276 | 42.9679 | 01325 | Floating algae mats, severity | code | 0 |  |  |  | S
01348580 | 12-CARO-0.3 | CAROGA CREEK AT PALANTINE CHURCH NY | 20160812 | -74.6276 | 42.9679 | 01330 | Odor, severity | code | 0 |  |  |  | S
01348580 | 12-CARO-0.3 | CAROGA CREEK AT PALANTINE CHURCH NY | 20160812 | -74.6276 | 42.9679 | 01335 | Sewage solids, severity | code | 0 |  |  |  | S
01348580 | 12-CARO-0.3 | CAROGA CREEK AT PALANTINE CHURCH NY | 20160812 | -74.6276 | 42.9679 | 01340 | Dead fish, severity | code | 0 |  |  |  | S
01348580 | 12-CARO-0.3 | CAROGA CREEK AT PALANTINE CHURCH NY | 20160812 | -74.6276 | 42.9679 | 01345 | Floating debris, severity | code | 1 |  |  |  | S
01348580 | 12-CARO-0.3 | CAROGA CREEK AT PALANTINE CHURCH NY | 20160812 | -74.6276 | 42.9679 | 01350 | Turbidity, severity | code | 1 |  |  |  | S
01348580 | 12-CARO-0.3 | CAROGA CREEK AT PALANTINE CHURCH NY | 20160812 | -74.6276 | 42.9679 | 01355 | Ice cover, severity | code | 0 |  |  |  | S
01348580 | 12-CARO-0.3 | CAROGA CREEK AT PALANTINE CHURCH NY | 20160812 | -74.6276 | 42.9679 | 50280 | Site visit purpose | code | 1001 |  |  |  | S
01348580 | 12-CARO-0.3 | CAROGA CREEK AT PALANTINE CHURCH NY | 20160812 | -74.6276 | 42.9679 | 61213 | Total coliforms, water | cfu/100ml | 720 | Coliform ;(total,cfu/100ml) |  |  | S | NY-SPBL
01348580 | 12-CARO-0.3 | CAROGA CREEK AT PALANTINE CHURCH NY | 20160812 | -74.6276 | 42.9679 | 61215 | Fecal coliforms, water | cfu/100ml | 40 | Fecal Coliform (total,cfu/100ml) |  |  | S | NY-SPBL
01348580 | 12-CARO-0.3 | CAROGA CREEK AT PALANTINE CHURCH NY | 20160812 | -74.6276 | 42.9679 | 71999 | Sample purpose | code | 10 |  |  |  | S
01348580 | 12-CARO-0.3 | CAROGA CREEK AT PALANTINE CHURCH NY | 20160812 | -74.6276 | 42.9679 | 82398 | Sampling method | code | 70 |  |  |  | S
01348580 | 12-CARO-0.3 | CAROGA CREEK AT PALANTINE CHURCH NY | 20160812 | -74.6276 | 42.9679 | 84164 | Sampler type | code | 3071 |  |  |  | S
01348580 | 12-CARO-0.3 | CAROGA CREEK AT PALANTINE CHURCH NY | 20160812 | -74.6276 | 42.9679 | 84178 | Floating vegetation, severity | code | 1 |  |  |  | S
01348580 | 12-CARO-0.3 | CAROGA CREEK AT PALANTINE CHURCH NY | 20160812 | -74.6276 | 42.9679 | 84182 | Bottle/bag sampler material | code | 2 |  |  |  | S
01348580 | 12-CARO-0.3 | CAROGA CREEK AT PALANTINE CHURCH NY | 20160812 | -74.6276 | 42.9679 | 99111 | Type of QA data | code | 1 |  |  |  | S
01348580 | 12-CARO-0.3 | CAROGA CREEK AT PALANTINE CHURCH NY | 20160815 | -74.6276 | 42.9679 | 00004 | Stream width | ft | 70 |  |  |  | S
01348580 | 12-CARO-0.3 | CAROGA CREEK AT PALANTINE CHURCH NY | 20160815 | -74.6276 | 42.9679 | 00008 | Sample accnt. number | nu | 62644 |  |  |  | S | USGS-NYL
01348580 | 12-CARO-0.3 | CAROGA CREEK AT PALANTINE CHURCH NY | 20160815 | -74.6276 | 42.9679 | 00010 | Temperature, water | deg C | 22.5 | Temperature ;(total,deg c) |  |  | S
01348580 | 12-CARO-0.3 | CAROGA CREEK AT PALANTINE CHURCH NY | 20160815 | -74.6276 | 42.9679 | 00020 | Temperature, air | deg C | 29.3 |  |  |  | S
01348580 | 12-CARO-0.3 | CAROGA CREEK AT PALANTINE CHURCH NY | 20160815 | -74.6276 | 42.9679 | 00025 | Air pressure | mm/Hg | 763 |  |  |  | S
01348580 | 12-CARO-0.3 | CAROGA CREEK AT PALANTINE CHURCH NY | 20160815 | -74.6276 | 42.9679 | 00061 | Discharge, instant. | ft3/s | 159 |  |  |  | S
01348580 | 12-CARO-0.3 | CAROGA CREEK AT PALANTINE CHURCH NY | 20160815 | -74.6276 | 42.9679 | 00063 | No. of sampling pts. | count | 10 |  |  |  | S
01348580 | 12-CARO-0.3 | CAROGA CREEK AT PALANTINE CHURCH NY | 20160815 | -74.6276 | 42.9679 | 00095 | Specific cond at 25C | uS/cm @25C | 148 | Specific Conductance ;(total,umhos/cm) |  |  | S
01348580 | 12-CARO-0.3 | CAROGA CREEK AT PALANTINE CHURCH NY | 20160815 | -74.6276 | 42.9679 | 00098 | Sampling depth | m | 0.5 |  |  |  | S | USGSWIML
01348580 | 12-CARO-0.3 | CAROGA CREEK AT PALANTINE CHURCH NY | 20160815 | -74.6276 | 42.9679 | 00191 | Hydrogen ion, wu, calculated | mg/l | 2e-05 |  |  |  | S
01348580 | 12-CARO-0.3 | CAROGA CREEK AT PALANTINE CHURCH NY | 20160815 | -74.6276 | 42.9679 | 00300 | Dissolved oxygen | mg/l | 8.6 | Dissolved Oxygen ;(,mg/l) | 7782-44-7 |  | S
01348580 | 12-CARO-0.3 | CAROGA CREEK AT PALANTINE CHURCH NY | 20160815 | -74.6276 | 42.9679 | 00301 | Diss oxygen,%saturtn | % saturatn | 99 |  |  |  | S
01348580 | 12-CARO-0.3 | CAROGA CREEK AT PALANTINE CHURCH NY | 20160815 | -74.6276 | 42.9679 | 00400 | pH | std units | 7.7 | PH ;(total,pH units) | PH |  | S
01348580 | 12-CARO-0.3 | CAROGA CREEK AT PALANTINE CHURCH NY | 20160815 | -74.6276 | 42.9679 | 00405 | Carbon dioxide, water | mg/l | 1.9 |  |  |  | S
01348580 | 12-CARO-0.3 | CAROGA CREEK AT PALANTINE CHURCH NY | 20160815 | -74.6276 | 42.9679 | 00417 | ANC, wu,fixedEP,lab | mg/l CaCO3 | 47 |  |  |  | S | NY-ALSR
01348580 | 12-CARO-0.3 | CAROGA CREEK AT PALANTINE CHURCH NY | 20160815 | -74.6276 | 42.9679 | 00500 | Total solids dried @ 105C | mg/l | 101 | Total Solids ;(total,mg/l) |  |  | S | NY-ALSR
01348580 | 12-CARO-0.3 | CAROGA CREEK AT PALANTINE CHURCH NY | 20160815 | -74.6276 | 42.9679 | 00505 | LOI of total solids | mg/l | 34 |  |  |  | S | NY-ALSR
01348580 | 12-CARO-0.3 | CAROGA CREEK AT PALANTINE CHURCH NY | 20160815 | -74.6276 | 42.9679 | 00605 | Organic nitrogen, wu | mg/l | 0.32 |  |  | < | S
01348580 | 12-CARO-0.3 | CAROGA CREEK AT PALANTINE CHURCH NY | 20160815 | -74.6276 | 42.9679 | 00610 | Ammonia, wu | mg/l as N | 0.028 | Nitrogen, Ammonia (As N) (total,mg/l) | 7664-41-7 | < | S | USGS-NYL
01348580 | 12-CARO-0.3 | CAROGA CREEK AT PALANTINE CHURCH NY | 20160815 | -74.6276 | 42.9679 | 00615 | Nitrite, wu | mg/l as N | 0.01 | Nitrogen, Nitrite ;(,mg/l) | 14797-65-0 | < | S | NY-ALSR
01348580 | 12-CARO-0.3 | CAROGA CREEK AT PALANTINE CHURCH NY | 20160815 | -74.6276 | 42.9679 | 00618 | Nitrate, wf | mg/l as N | 0.028 | Nitrate, wf | 14797-55-8 | < | S | USGS-NYL
01348580 | 12-CARO-0.3 | CAROGA CREEK AT PALANTINE CHURCH NY | 20160815 | -74.6276 | 42.9679 | 00625 | NH3+orgN, wu | mg/l as N | 0.32 |  |  |  | S | USGSNWQL
01348580 | 12-CARO-0.3 | CAROGA CREEK AT PALANTINE CHURCH NY | 20160815 | -74.6276 | 42.9679 | 00660 | Orthophosphate, wf | mg/l | 0.399 | Orthophosphate as Phosphorus, Dissolved ;(dissolved,mg/l) | 14265-44-2 | < | S
01348580 | 12-CARO-0.3 | CAROGA CREEK AT PALANTINE CHURCH NY | 20160815 | -74.6276 | 42.9679 | 00665 | Phosphorus, wu | mg/l as P | 0.02 | Phosphorus ;(total,mg/l) | 7723-14-0 | < | S | USGSNWQL
01348580 | 12-CARO-0.3 | CAROGA CREEK AT PALANTINE CHURCH NY | 20160815 | -74.6276 | 42.9679 | 00671 | Orthophosphate, wf | mg/l as P | 0.01 | Orthophosphate as Phosphorus, Dissolved ;(dissolved,mg/l) | 14265-44-2 |  | S | USGS-NYL
01348580 | 12-CARO-0.3 | CAROGA CREEK AT PALANTINE CHURCH NY | 20160815 | -74.6276 | 42.9679 | 00680 | Organic carbon, wu | mg/l | 4.2 | Total Organic Carbon ;(total,mg/l) |  |  | S | USGS-NYL
01348580 | 12-CARO-0.3 | CAROGA CREEK AT PALANTINE CHURCH NY | 20160815 | -74.6276 | 42.9679 | 00681 | Organic carbon, wf | mg/l | 4.33 | Dissolved Organic Carbon ;(dissolved,mg/l) |  |  | S | USGS-NYL
01348580 | 12-CARO-0.3 | CAROGA CREEK AT PALANTINE CHURCH NY | 20160815 | -74.6276 | 42.9679 | 00940 | Chloride, wf | mg/l | 13.1 | Chloride (As Cl) (total,mg/l) | 16887-00-6 |  | S | USGS-NYL
01348580 | 12-CARO-0.3 | CAROGA CREEK AT PALANTINE CHURCH NY | 20160815 | -74.6276 | 42.9679 | 00945 | Sulfate, wf | mg/l | 3.35 | Sulfate (As SO4) ;(total,mg/l) | 14808-79-8 |  | S | USGS-NYL
01348580 | 12-CARO-0.3 | CAROGA CREEK AT PALANTINE CHURCH NY | 20160815 | -74.6276 | 42.9679 | 00951 | Fluoride, wu | mg/l | 0.1 | Fluoride (total,mg/l) | 16984-48-8 | < | S | NY-ALSR
01348580 | 12-CARO-0.3 | CAROGA CREEK AT PALANTINE CHURCH NY | 20160815 | -74.6276 | 42.9679 | 01300 | Oil & grease, severity | code | 2 |  |  |  | S
01348580 | 12-CARO-0.3 | CAROGA CREEK AT PALANTINE CHURCH NY | 20160815 | -74.6276 | 42.9679 | 01305 | Suds or foam, severity | code | 1 |  |  |  | S
01348580 | 12-CARO-0.3 | CAROGA CREEK AT PALANTINE CHURCH NY | 20160815 | -74.6276 | 42.9679 | 01310 | Gas bubbles,severity | code | 0 |  |  |  | S
01348580 | 12-CARO-0.3 | CAROGA CREEK AT PALANTINE CHURCH NY | 20160815 | -74.6276 | 42.9679 | 01320 | Float.Garbage, svrty | code | 1 |  |  |  | S
01348580 | 12-CARO-0.3 | CAROGA CREEK AT PALANTINE CHURCH NY | 20160815 | -74.6276 | 42.9679 | 01325 | Floating algae mats, severity | code | 0 |  |  |  | S
01348580 | 12-CARO-0.3 | CAROGA CREEK AT PALANTINE CHURCH NY | 20160815 | -74.6276 | 42.9679 | 01330 | Odor, severity | code | 0 |  |  |  | S
01348580 | 12-CARO-0.3 | CAROGA CREEK AT PALANTINE CHURCH NY | 20160815 | -74.6276 | 42.9679 | 01335 | Sewage solids, severity | code | 0 |  |  |  | S
01348580 | 12-CARO-0.3 | CAROGA CREEK AT PALANTINE CHURCH NY | 20160815 | -74.6276 | 42.9679 | 01340 | Dead fish, severity | code | 0 |  |  |  | S
01348580 | 12-CARO-0.3 | CAROGA CREEK AT PALANTINE CHURCH NY | 20160815 | -74.6276 | 42.9679 | 01345 | Floating debris, severity | code | 0 |  |  |  | S
01348580 | 12-CARO-0.3 | CAROGA CREEK AT PALANTINE CHURCH NY | 20160815 | -74.6276 | 42.9679 | 01350 | Turbidity, severity | code | 2 |  |  |  | S
01348580 | 12-CARO-0.3 | CAROGA CREEK AT PALANTINE CHURCH NY | 20160815 | -74.6276 | 42.9679 | 01355 | Ice cover, severity | code | 0 |  |  |  | S
01348580 | 12-CARO-0.3 | CAROGA CREEK AT PALANTINE CHURCH NY | 20160815 | -74.6276 | 42.9679 | 30209 | Instantaneous Discharge | m3/sec | 4.5 |  |  |  | S
01348580 | 12-CARO-0.3 | CAROGA CREEK AT PALANTINE CHURCH NY | 20160815 | -74.6276 | 42.9679 | 32217 | Chlorophyll a,fm,unc | ug/l | 2.68 | Chlorophyll a (total,ug/l) |  |  | S | NY-ALSR
01348580 | 12-CARO-0.3 | CAROGA CREEK AT PALANTINE CHURCH NY | 20160815 | -74.6276 | 42.9679 | 46002 | Phenols, wu | ug/l | 2 |  |  |  | S | NY-ALSR
01348580 | 12-CARO-0.3 | CAROGA CREEK AT PALANTINE CHURCH NY | 20160815 | -74.6276 | 42.9679 | 50280 | Site visit purpose | code | 1001 |  |  |  | S
01348580 | 12-CARO-0.3 | CAROGA CREEK AT PALANTINE CHURCH NY | 20160815 | -74.6276 | 42.9679 | 50286 | Mercury, wu | ng/l | 1.78 | Mercury ;(total,ng/l) | 7439-97-6 |  | S | USGSWIML
01348580 | 12-CARO-0.3 | CAROGA CREEK AT PALANTINE CHURCH NY | 20160815 | -74.6276 | 42.9679 | 63676 | Turbidity, NephRatio | NTRU | 3 | Turbidity ;(,ntu) |  |  | S | USGS-NYL
01348580 | 12-CARO-0.3 | CAROGA CREEK AT PALANTINE CHURCH NY | 20160815 | -74.6276 | 42.9679 | 70293 | Suspended solids, dried@105C | mg/l | 7 | Total Suspended Solids ;(total,mg/l) |  |  | S | NY-ALSR
01348580 | 12-CARO-0.3 | CAROGA CREEK AT PALANTINE CHURCH NY | 20160815 | -74.6276 | 42.9679 | 70300 | Diss solids dry@180C | mg/l | 86 | Total Dissolved Solids (Residue, Filterable) ;(dissolved,mg/l) |  |  | S | NY-ALSR
01348580 | 12-CARO-0.3 | CAROGA CREEK AT PALANTINE CHURCH NY | 20160815 | -74.6276 | 42.9679 | 70302 | Dissolved solids | tons/day | 36.9 |  |  |  | S
01348580 | 12-CARO-0.3 | CAROGA CREEK AT PALANTINE CHURCH NY | 20160815 | -74.6276 | 42.9679 | 70303 | Dissolved solids | tons/ac ft | 0.12 |  |  |  | S
01348580 | 12-CARO-0.3 | CAROGA CREEK AT PALANTINE CHURCH NY | 20160815 | -74.6276 | 42.9679 | 71845 | Ammonia, wu | mg/l NH4 | 0.036 |  |  | < | S
01348580 | 12-CARO-0.3 | CAROGA CREEK AT PALANTINE CHURCH NY | 20160815 | -74.6276 | 42.9679 | 71999 | Sample purpose | code | 10 |  |  |  | S
01348580 | 12-CARO-0.3 | CAROGA CREEK AT PALANTINE CHURCH NY | 20160815 | -74.6276 | 42.9679 | 72219 | Sampler nozzle material | code | 2 |  |  |  | S
01348580 | 12-CARO-0.3 | CAROGA CREEK AT PALANTINE CHURCH NY | 20160815 | -74.6276 | 42.9679 | 72220 | Sampler nozzle diameter | code | 4 |  |  |  | S
01348580 | 12-CARO-0.3 | CAROGA CREEK AT PALANTINE CHURCH NY | 20160815 | -74.6276 | 42.9679 | 80082 | CBOD, wu, 5day | mg/l | 2 |  |  | < | S | NY-ALSR
01348580 | 12-CARO-0.3 | CAROGA CREEK AT PALANTINE CHURCH NY | 20160815 | -74.6276 | 42.9679 | 80154 | Suspnd sedmnt conc | mg/l | 8 | Total Suspended Solids ;(total,mg/l) |  |  | S | USGSSDKY
01348580 | 12-CARO-0.3 | CAROGA CREEK AT PALANTINE CHURCH NY | 20160815 | -74.6276 | 42.9679 | 80155 | Suspnd sedmnt disch | tons/day | 3.4 |  |  |  | S
01348580 | 12-CARO-0.3 | CAROGA CREEK AT PALANTINE CHURCH NY | 20160815 | -74.6276 | 42.9679 | 82398 | Sampling method | code | 10 |  |  |  | S
01348580 | 12-CARO-0.3 | CAROGA CREEK AT PALANTINE CHURCH NY | 20160815 | -74.6276 | 42.9679 | 84164 | Sampler type | code | 3044 |  |  |  | S
01348580 | 12-CARO-0.3 | CAROGA CREEK AT PALANTINE CHURCH NY | 20160815 | -74.6276 | 42.9679 | 84171 | Sample splitter type | code | 30 |  |  |  | S
01348580 | 12-CARO-0.3 | CAROGA CREEK AT PALANTINE CHURCH NY | 20160815 | -74.6276 | 42.9679 | 84178 | Floating vegetation, severity | code | 0 |  |  |  | S
01348580 | 12-CARO-0.3 | CAROGA CREEK AT PALANTINE CHURCH NY | 20160815 | -74.6276 | 42.9679 | 84182 | Bottle/bag sampler material | code | 2 |  |  |  | S
01348580 | 12-CARO-0.3 | CAROGA CREEK AT PALANTINE CHURCH NY | 20160815 | -74.6276 | 42.9679 | 99111 | Type of QA data | code | 1 |  |  |  | S
01348580 | 12-CARO-0.3 | CAROGA CREEK AT PALANTINE CHURCH NY | 20160815 | -74.6276 | 42.9679 | 99156 | Lot no., 1mL 4.5N H2SO4, WCA | nu | 40200 |  |  |  | S
01348580 | 12-CARO-0.3 | CAROGA CREEK AT PALANTINE CHURCH NY | 20160815 | -74.6276 | 42.9679 | 01300 | Oil & grease, severity | code | 2 |  |  |  | S
01348580 | 12-CARO-0.3 | CAROGA CREEK AT PALANTINE CHURCH NY | 20160815 | -74.6276 | 42.9679 | 01305 | Suds or foam, severity | code | 1 |  |  |  | S
01348580 | 12-CARO-0.3 | CAROGA CREEK AT PALANTINE CHURCH NY | 20160815 | -74.6276 | 42.9679 | 01310 | Gas bubbles,severity | code | 0 |  |  |  | S
01348580 | 12-CARO-0.3 | CAROGA CREEK AT PALANTINE CHURCH NY | 20160815 | -74.6276 | 42.9679 | 01320 | Float.Garbage, svrty | code | 1 |  |  |  | S
01348580 | 12-CARO-0.3 | CAROGA CREEK AT PALANTINE CHURCH NY | 20160815 | -74.6276 | 42.9679 | 01325 | Floating algae mats, severity | code | 0 |  |  |  | S
01348580 | 12-CARO-0.3 | CAROGA CREEK AT PALANTINE CHURCH NY | 20160815 | -74.6276 | 42.9679 | 01330 | Odor, severity | code | 0 |  |  |  | S
01348580 | 12-CARO-0.3 | CAROGA CREEK AT PALANTINE CHURCH NY | 20160815 | -74.6276 | 42.9679 | 01335 | Sewage solids, severity | code | 0 |  |  |  | S
01348580 | 12-CARO-0.3 | CAROGA CREEK AT PALANTINE CHURCH NY | 20160815 | -74.6276 | 42.9679 | 01340 | Dead fish, severity | code | 0 |  |  |  | S
01348580 | 12-CARO-0.3 | CAROGA CREEK AT PALANTINE CHURCH NY | 20160815 | -74.6276 | 42.9679 | 01345 | Floating debris, severity | code | 0 |  |  |  | S
01348580 | 12-CARO-0.3 | CAROGA CREEK AT PALANTINE CHURCH NY | 20160815 | -74.6276 | 42.9679 | 01350 | Turbidity, severity | code | 2 |  |  |  | S
01348580 | 12-CARO-0.3 | CAROGA CREEK AT PALANTINE CHURCH NY | 20160815 | -74.6276 | 42.9679 | 01355 | Ice cover, severity | code | 0 |  |  |  | S
01348580 | 12-CARO-0.3 | CAROGA CREEK AT PALANTINE CHURCH NY | 20160815 | -74.6276 | 42.9679 | 50280 | Site visit purpose | code | 1001 |  |  |  | S
01348580 | 12-CARO-0.3 | CAROGA CREEK AT PALANTINE CHURCH NY | 20160815 | -74.6276 | 42.9679 | 61213 | Total coliforms, water | cfu/100ml | 980 | Coliform ;(total,cfu/100ml) |  |  | S | NY-SPBL
01348580 | 12-CARO-0.3 | CAROGA CREEK AT PALANTINE CHURCH NY | 20160815 | -74.6276 | 42.9679 | 61215 | Fecal coliforms, water | cfu/100ml | 170 | Fecal Coliform (total,cfu/100ml) |  |  | S | NY-SPBL
01348580 | 12-CARO-0.3 | CAROGA CREEK AT PALANTINE CHURCH NY | 20160815 | -74.6276 | 42.9679 | 71999 | Sample purpose | code | 10 |  |  |  | S
01348580 | 12-CARO-0.3 | CAROGA CREEK AT PALANTINE CHURCH NY | 20160815 | -74.6276 | 42.9679 | 82398 | Sampling method | code | 70 |  |  |  | S
01348580 | 12-CARO-0.3 | CAROGA CREEK AT PALANTINE CHURCH NY | 20160815 | -74.6276 | 42.9679 | 84164 | Sampler type | code | 3071 |  |  |  | S
01348580 | 12-CARO-0.3 | CAROGA CREEK AT PALANTINE CHURCH NY | 20160815 | -74.6276 | 42.9679 | 84178 | Floating vegetation, severity | code | 0 |  |  |  | S
01348580 | 12-CARO-0.3 | CAROGA CREEK AT PALANTINE CHURCH NY | 20160815 | -74.6276 | 42.9679 | 99111 | Type of QA data | code | 1 |  |  |  | S
01348580 | 12-CARO-0.3 | CAROGA CREEK AT PALANTINE CHURCH NY | 20160818 | -74.6276 | 42.9679 | 00063 | No. of sampling pts. | count | 1 |  |  |  | S
01348580 | 12-CARO-0.3 | CAROGA CREEK AT PALANTINE CHURCH NY | 20160818 | -74.6276 | 42.9679 | 01300 | Oil & grease, severity | code | 1 |  |  |  | S
01348580 | 12-CARO-0.3 | CAROGA CREEK AT PALANTINE CHURCH NY | 20160818 | -74.6276 | 42.9679 | 01305 | Suds or foam, severity | code | 1 |  |  |  | S
01348580 | 12-CARO-0.3 | CAROGA CREEK AT PALANTINE CHURCH NY | 20160818 | -74.6276 | 42.9679 | 01310 | Gas bubbles,severity | code | 0 |  |  |  | S
01348580 | 12-CARO-0.3 | CAROGA CREEK AT PALANTINE CHURCH NY | 20160818 | -74.6276 | 42.9679 | 01320 | Float.Garbage, svrty | code | 1 |  |  |  | S
01348580 | 12-CARO-0.3 | CAROGA CREEK AT PALANTINE CHURCH NY | 20160818 | -74.6276 | 42.9679 | 01325 | Floating algae mats, severity | code | 0 |  |  |  | S
01348580 | 12-CARO-0.3 | CAROGA CREEK AT PALANTINE CHURCH NY | 20160818 | -74.6276 | 42.9679 | 01330 | Odor, severity | code | 2 |  |  |  | S
01348580 | 12-CARO-0.3 | CAROGA CREEK AT PALANTINE CHURCH NY | 20160818 | -74.6276 | 42.9679 | 01335 | Sewage solids, severity | code | 0 |  |  |  | S
01348580 | 12-CARO-0.3 | CAROGA CREEK AT PALANTINE CHURCH NY | 20160818 | -74.6276 | 42.9679 | 01340 | Dead fish, severity | code | 0 |  |  |  | S
01348580 | 12-CARO-0.3 | CAROGA CREEK AT PALANTINE CHURCH NY | 20160818 | -74.6276 | 42.9679 | 01345 | Floating debris, severity | code | 0 |  |  |  | S
01348580 | 12-CARO-0.3 | CAROGA CREEK AT PALANTINE CHURCH NY | 20160818 | -74.6276 | 42.9679 | 01350 | Turbidity, severity | code | 1 |  |  |  | S
01348580 | 12-CARO-0.3 | CAROGA CREEK AT PALANTINE CHURCH NY | 20160818 | -74.6276 | 42.9679 | 01355 | Ice cover, severity | code | 0 |  |  |  | S
01348580 | 12-CARO-0.3 | CAROGA CREEK AT PALANTINE CHURCH NY | 20160818 | -74.6276 | 42.9679 | 50280 | Site visit purpose | code | 1001 |  |  |  | S
01348580 | 12-CARO-0.3 | CAROGA CREEK AT PALANTINE CHURCH NY | 20160818 | -74.6276 | 42.9679 | 61213 | Total coliforms, water | cfu/100ml | 580 | Coliform ;(total,cfu/100ml) |  |  | S | NY-SPBL
01348580 | 12-CARO-0.3 | CAROGA CREEK AT PALANTINE CHURCH NY | 20160818 | -74.6276 | 42.9679 | 61215 | Fecal coliforms, water | cfu/100ml | 20 | Fecal Coliform (total,cfu/100ml) |  |  | S | NY-SPBL
01348580 | 12-CARO-0.3 | CAROGA CREEK AT PALANTINE CHURCH NY | 20160818 | -74.6276 | 42.9679 | 71999 | Sample purpose | code | 10 |  |  |  | S
01348580 | 12-CARO-0.3 | CAROGA CREEK AT PALANTINE CHURCH NY | 20160818 | -74.6276 | 42.9679 | 82398 | Sampling method | code | 110 |  |  |  | S
01348580 | 12-CARO-0.3 | CAROGA CREEK AT PALANTINE CHURCH NY | 20160818 | -74.6276 | 42.9679 | 84164 | Sampler type | code | 110 |  |  |  | S
01348580 | 12-CARO-0.3 | CAROGA CREEK AT PALANTINE CHURCH NY | 20160818 | -74.6276 | 42.9679 | 84178 | Floating vegetation, severity | code | 0 |  |  |  | S
01348580 | 12-CARO-0.3 | CAROGA CREEK AT PALANTINE CHURCH NY | 20160818 | -74.6276 | 42.9679 | 84182 | Bottle/bag sampler material | code | 2 |  |  |  | S
01348580 | 12-CARO-0.3 | CAROGA CREEK AT PALANTINE CHURCH NY | 20160818 | -74.6276 | 42.9679 | 99111 | Type of QA data | code | 1 |  |  |  | S
01348580 | 12-CARO-0.3 | CAROGA CREEK AT PALANTINE CHURCH NY | 20160822 | -74.6276 | 42.9679 | 00063 | No. of sampling pts. | count | 1 |  |  |  | S
01348580 | 12-CARO-0.3 | CAROGA CREEK AT PALANTINE CHURCH NY | 20160822 | -74.6276 | 42.9679 | 01300 | Oil & grease, severity | code | 1 |  |  |  | S
01348580 | 12-CARO-0.3 | CAROGA CREEK AT PALANTINE CHURCH NY | 20160822 | -74.6276 | 42.9679 | 01305 | Suds or foam, severity | code | 1 |  |  |  | S
01348580 | 12-CARO-0.3 | CAROGA CREEK AT PALANTINE CHURCH NY | 20160822 | -74.6276 | 42.9679 | 01310 | Gas bubbles,severity | code | 0 |  |  |  | S
01348580 | 12-CARO-0.3 | CAROGA CREEK AT PALANTINE CHURCH NY | 20160822 | -74.6276 | 42.9679 | 01320 | Float.Garbage, svrty | code | 0 |  |  |  | S
01348580 | 12-CARO-0.3 | CAROGA CREEK AT PALANTINE CHURCH NY | 20160822 | -74.6276 | 42.9679 | 01325 | Floating algae mats, severity | code | 0 |  |  |  | S
01348580 | 12-CARO-0.3 | CAROGA CREEK AT PALANTINE CHURCH NY | 20160822 | -74.6276 | 42.9679 | 01330 | Odor, severity | code | 0 |  |  |  | S
01348580 | 12-CARO-0.3 | CAROGA CREEK AT PALANTINE CHURCH NY | 20160822 | -74.6276 | 42.9679 | 01335 | Sewage solids, severity | code | 0 |  |  |  | S
01348580 | 12-CARO-0.3 | CAROGA CREEK AT PALANTINE CHURCH NY | 20160822 | -74.6276 | 42.9679 | 01340 | Dead fish, severity | code | 0 |  |  |  | S
01348580 | 12-CARO-0.3 | CAROGA CREEK AT PALANTINE CHURCH NY | 20160822 | -74.6276 | 42.9679 | 01345 | Floating debris, severity | code | 0 |  |  |  | S
01348580 | 12-CARO-0.3 | CAROGA CREEK AT PALANTINE CHURCH NY | 20160822 | -74.6276 | 42.9679 | 01350 | Turbidity, severity | code | 0 |  |  |  | S
01348580 | 12-CARO-0.3 | CAROGA CREEK AT PALANTINE CHURCH NY | 20160822 | -74.6276 | 42.9679 | 01355 | Ice cover, severity | code | 0 |  |  |  | S
01348580 | 12-CARO-0.3 | CAROGA CREEK AT PALANTINE CHURCH NY | 20160822 | -74.6276 | 42.9679 | 50280 | Site visit purpose | code | 1001 |  |  |  | S
01348580 | 12-CARO-0.3 | CAROGA CREEK AT PALANTINE CHURCH NY | 20160822 | -74.6276 | 42.9679 | 61213 | Total coliforms, water | cfu/100ml | 780 | Coliform ;(total,cfu/100ml) |  |  | S | NY-SPBL
01348580 | 12-CARO-0.3 | CAROGA CREEK AT PALANTINE CHURCH NY | 20160822 | -74.6276 | 42.9679 | 61215 | Fecal coliforms, water | cfu/100ml | 40 | Fecal Coliform (total,cfu/100ml) |  |  | S | NY-SPBL
01348580 | 12-CARO-0.3 | CAROGA CREEK AT PALANTINE CHURCH NY | 20160822 | -74.6276 | 42.9679 | 71999 | Sample purpose | code | 10 |  |  |  | S
01348580 | 12-CARO-0.3 | CAROGA CREEK AT PALANTINE CHURCH NY | 20160822 | -74.6276 | 42.9679 | 82398 | Sampling method | code | 70 |  |  |  | S
01348580 | 12-CARO-0.3 | CAROGA CREEK AT PALANTINE CHURCH NY | 20160822 | -74.6276 | 42.9679 | 84164 | Sampler type | code | 3071 |  |  |  | S
01348580 | 12-CARO-0.3 | CAROGA CREEK AT PALANTINE CHURCH NY | 20160822 | -74.6276 | 42.9679 | 84178 | Floating vegetation, severity | code | 0 |  |  |  | S
01348580 | 12-CARO-0.3 | CAROGA CREEK AT PALANTINE CHURCH NY | 20160822 | -74.6276 | 42.9679 | 84182 | Bottle/bag sampler material | code | 2 |  |  |  | S
01348580 | 12-CARO-0.3 | CAROGA CREEK AT PALANTINE CHURCH NY | 20160822 | -74.6276 | 42.9679 | 99111 | Type of QA data | code | 1 |  |  |  | S
01348580 | 12-CARO-0.3 | CAROGA CREEK AT PALANTINE CHURCH NY | 20160825 | -74.6276 | 42.9679 | 00063 | No. of sampling pts. | count | 1 |  |  |  | S
01348580 | 12-CARO-0.3 | CAROGA CREEK AT PALANTINE CHURCH NY | 20160825 | -74.6276 | 42.9679 | 01300 | Oil & grease, severity | code | 0 |  |  |  | S
01348580 | 12-CARO-0.3 | CAROGA CREEK AT PALANTINE CHURCH NY | 20160825 | -74.6276 | 42.9679 | 01305 | Suds or foam, severity | code | 1 |  |  |  | S
01348580 | 12-CARO-0.3 | CAROGA CREEK AT PALANTINE CHURCH NY | 20160825 | -74.6276 | 42.9679 | 01310 | Gas bubbles,severity | code | 0 |  |  |  | S
01348580 | 12-CARO-0.3 | CAROGA CREEK AT PALANTINE CHURCH NY | 20160825 | -74.6276 | 42.9679 | 01320 | Float.Garbage, svrty | code | 0 |  |  |  | S
01348580 | 12-CARO-0.3 | CAROGA CREEK AT PALANTINE CHURCH NY | 20160825 | -74.6276 | 42.9679 | 01325 | Floating algae mats, severity | code | 0 |  |  |  | S
01348580 | 12-CARO-0.3 | CAROGA CREEK AT PALANTINE CHURCH NY | 20160825 | -74.6276 | 42.9679 | 01330 | Odor, severity | code | 0 |  |  |  | S
01348580 | 12-CARO-0.3 | CAROGA CREEK AT PALANTINE CHURCH NY | 20160825 | -74.6276 | 42.9679 | 01335 | Sewage solids, severity | code | 0 |  |  |  | S
01348580 | 12-CARO-0.3 | CAROGA CREEK AT PALANTINE CHURCH NY | 20160825 | -74.6276 | 42.9679 | 01340 | Dead fish, severity | code | 0 |  |  |  | S
01348580 | 12-CARO-0.3 | CAROGA CREEK AT PALANTINE CHURCH NY | 20160825 | -74.6276 | 42.9679 | 01345 | Floating debris, severity | code | 0 |  |  |  | S
01348580 | 12-CARO-0.3 | CAROGA CREEK AT PALANTINE CHURCH NY | 20160825 | -74.6276 | 42.9679 | 01350 | Turbidity, severity | code | 0 |  |  |  | S
01348580 | 12-CARO-0.3 | CAROGA CREEK AT PALANTINE CHURCH NY | 20160825 | -74.6276 | 42.9679 | 01355 | Ice cover, severity | code | 0 |  |  |  | S
01348580 | 12-CARO-0.3 | CAROGA CREEK AT PALANTINE CHURCH NY | 20160825 | -74.6276 | 42.9679 | 50280 | Site visit purpose | code | 1001 |  |  |  | S
01348580 | 12-CARO-0.3 | CAROGA CREEK AT PALANTINE CHURCH NY | 20160825 | -74.6276 | 42.9679 | 61213 | Total coliforms, water | cfu/100ml | 500 | Coliform ;(total,cfu/100ml) |  |  | S | NY-SPBL
01348580 | 12-CARO-0.3 | CAROGA CREEK AT PALANTINE CHURCH NY | 20160825 | -74.6276 | 42.9679 | 61215 | Fecal coliforms, water | cfu/100ml | 20 | Fecal Coliform (total,cfu/100ml) |  |  | S | NY-SPBL
01348580 | 12-CARO-0.3 | CAROGA CREEK AT PALANTINE CHURCH NY | 20160825 | -74.6276 | 42.9679 | 71999 | Sample purpose | code | 10 |  |  |  | S
01348580 | 12-CARO-0.3 | CAROGA CREEK AT PALANTINE CHURCH NY | 20160825 | -74.6276 | 42.9679 | 82398 | Sampling method | code | 70 |  |  |  | S
01348580 | 12-CARO-0.3 | CAROGA CREEK AT PALANTINE CHURCH NY | 20160825 | -74.6276 | 42.9679 | 84164 | Sampler type | code | 3071 |  |  |  | S
01348580 | 12-CARO-0.3 | CAROGA CREEK AT PALANTINE CHURCH NY | 20160825 | -74.6276 | 42.9679 | 84178 | Floating vegetation, severity | code | 0 |  |  |  | S
01348580 | 12-CARO-0.3 | CAROGA CREEK AT PALANTINE CHURCH NY | 20160825 | -74.6276 | 42.9679 | 84182 | Bottle/bag sampler material | code | 2 |  |  |  | S
01348580 | 12-CARO-0.3 | CAROGA CREEK AT PALANTINE CHURCH NY | 20160825 | -74.6276 | 42.9679 | 99111 | Type of QA data | code | 1 |  |  |  | S
01348580 | 12-CARO-0.3 | CAROGA CREEK AT PALANTINE CHURCH NY | 20160919 | -74.6276 | 42.9679 | 00008 | Sample accnt. number | nu | 62732 |  |  |  | S | USGS-NYL
01348580 | 12-CARO-0.3 | CAROGA CREEK AT PALANTINE CHURCH NY | 20160919 | -74.6276 | 42.9679 | 00010 | Temperature, water | deg C | 19.9 | Temperature ;(total,deg c) |  |  | S
01348580 | 12-CARO-0.3 | CAROGA CREEK AT PALANTINE CHURCH NY | 20160919 | -74.6276 | 42.9679 | 00020 | Temperature, air | deg C | 26.1 |  |  |  | S
01348580 | 12-CARO-0.3 | CAROGA CREEK AT PALANTINE CHURCH NY | 20160919 | -74.6276 | 42.9679 | 00025 | Air pressure | mm/Hg | 759 |  |  |  | S
01348580 | 12-CARO-0.3 | CAROGA CREEK AT PALANTINE CHURCH NY | 20160919 | -74.6276 | 42.9679 | 00061 | Discharge, instant. | ft3/s | 12 |  |  |  | S
01348580 | 12-CARO-0.3 | CAROGA CREEK AT PALANTINE CHURCH NY | 20160919 | -74.6276 | 42.9679 | 00095 | Specific cond at 25C | uS/cm @25C | 312 | Specific Conductance ;(total,umhos/cm) |  |  | S
01348580 | 12-CARO-0.3 | CAROGA CREEK AT PALANTINE CHURCH NY | 20160919 | -74.6276 | 42.9679 | 00191 | Hydrogen ion, wu, calculated | mg/l | 1e-05 |  |  |  | S
01348580 | 12-CARO-0.3 | CAROGA CREEK AT PALANTINE CHURCH NY | 20160919 | -74.6276 | 42.9679 | 00300 | Dissolved oxygen | mg/l | 8.8 | Dissolved Oxygen ;(,mg/l) | 7782-44-7 |  | S
01348580 | 12-CARO-0.3 | CAROGA CREEK AT PALANTINE CHURCH NY | 20160919 | -74.6276 | 42.9679 | 00301 | Diss oxygen,%saturtn | % saturatn | 97 |  |  |  | S
01348580 | 12-CARO-0.3 | CAROGA CREEK AT PALANTINE CHURCH NY | 20160919 | -74.6276 | 42.9679 | 00400 | pH | std units | 8 | PH ;(total,pH units) | PH |  | S
01348580 | 12-CARO-0.3 | CAROGA CREEK AT PALANTINE CHURCH NY | 20160919 | -74.6276 | 42.9679 | 00405 | Carbon dioxide, water | mg/l | 2.4 |  |  |  | S
01348580 | 12-CARO-0.3 | CAROGA CREEK AT PALANTINE CHURCH NY | 20160919 | -74.6276 | 42.9679 | 00417 | ANC, wu,fixedEP,lab | mg/l CaCO3 | 131 |  |  |  | S | NY-ALSR
01348580 | 12-CARO-0.3 | CAROGA CREEK AT PALANTINE CHURCH NY | 20160919 | -74.6276 | 42.9679 | 00500 | Total solids dried @ 105C | mg/l | 174 | Total Solids ;(total,mg/l) |  |  | S | NY-ALSR
01348580 | 12-CARO-0.3 | CAROGA CREEK AT PALANTINE CHURCH NY | 20160919 | -74.6276 | 42.9679 | 00505 | LOI of total solids | mg/l | 25 |  |  |  | S | NY-ALSR
01348580 | 12-CARO-0.3 | CAROGA CREEK AT PALANTINE CHURCH NY | 20160919 | -74.6276 | 42.9679 | 00605 | Organic nitrogen, wu | mg/l | 0.16 |  |  | < | S
01348580 | 12-CARO-0.3 | CAROGA CREEK AT PALANTINE CHURCH NY | 20160919 | -74.6276 | 42.9679 | 00610 | Ammonia, wu | mg/l as N | 0.028 | Nitrogen, Ammonia (As N) (total,mg/l) | 7664-41-7 | < | S | USGS-NYL
01348580 | 12-CARO-0.3 | CAROGA CREEK AT PALANTINE CHURCH NY | 20160919 | -74.6276 | 42.9679 | 00615 | Nitrite, wu | mg/l as N | 0.01 | Nitrogen, Nitrite ;(,mg/l) | 14797-65-0 | < | S | NY-ALSR
01348580 | 12-CARO-0.3 | CAROGA CREEK AT PALANTINE CHURCH NY | 20160919 | -74.6276 | 42.9679 | 00618 | Nitrate, wf | mg/l as N | 0.028 | Nitrate, wf | 14797-55-8 | < | S | USGS-NYL
01348580 | 12-CARO-0.3 | CAROGA CREEK AT PALANTINE CHURCH NY | 20160919 | -74.6276 | 42.9679 | 00625 | NH3+orgN, wu | mg/l as N | 0.16 |  |  |  | S | USGSNWQL
01348580 | 12-CARO-0.3 | CAROGA CREEK AT PALANTINE CHURCH NY | 20160919 | -74.6276 | 42.9679 | 00660 | Orthophosphate, wf | mg/l | 0.399 | Orthophosphate as Phosphorus, Dissolved ;(dissolved,mg/l) | 14265-44-2 | < | S
01348580 | 12-CARO-0.3 | CAROGA CREEK AT PALANTINE CHURCH NY | 20160919 | -74.6276 | 42.9679 | 00665 | Phosphorus, wu | mg/l as P | 0.02 | Phosphorus ;(total,mg/l) | 7723-14-0 | < | S | USGSNWQL
01348580 | 12-CARO-0.3 | CAROGA CREEK AT PALANTINE CHURCH NY | 20160919 | -74.6276 | 42.9679 | 00671 | Orthophosphate, wf | mg/l as P | 0.01 | Orthophosphate as Phosphorus, Dissolved ;(dissolved,mg/l) | 14265-44-2 |  | S | USGS-NYL
01348580 | 12-CARO-0.3 | CAROGA CREEK AT PALANTINE CHURCH NY | 20160919 | -74.6276 | 42.9679 | 00680 | Organic carbon, wu | mg/l | 2.6 | Total Organic Carbon ;(total,mg/l) |  |  | S | USGS-NYL
01348580 | 12-CARO-0.3 | CAROGA CREEK AT PALANTINE CHURCH NY | 20160919 | -74.6276 | 42.9679 | 00681 | Organic carbon, wf | mg/l | 2.7 | Dissolved Organic Carbon ;(dissolved,mg/l) |  |  | S | USGS-NYL
01348580 | 12-CARO-0.3 | CAROGA CREEK AT PALANTINE CHURCH NY | 20160919 | -74.6276 | 42.9679 | 00940 | Chloride, wf | mg/l | 15.7 | Chloride (As Cl) (total,mg/l) | 16887-00-6 |  | S | USGS-NYL
01348580 | 12-CARO-0.3 | CAROGA CREEK AT PALANTINE CHURCH NY | 20160919 | -74.6276 | 42.9679 | 00945 | Sulfate, wf | mg/l | 6.39 | Sulfate (As SO4) ;(total,mg/l) | 14808-79-8 |  | S | USGS-NYL
01348580 | 12-CARO-0.3 | CAROGA CREEK AT PALANTINE CHURCH NY | 20160919 | -74.6276 | 42.9679 | 00951 | Fluoride, wu | mg/l | 0.1 | Fluoride (total,mg/l) | 16984-48-8 | < | S | NY-ALSR
01348580 | 12-CARO-0.3 | CAROGA CREEK AT PALANTINE CHURCH NY | 20160919 | -74.6276 | 42.9679 | 01300 | Oil & grease, severity | code | 0 |  |  |  | S
01348580 | 12-CARO-0.3 | CAROGA CREEK AT PALANTINE CHURCH NY | 20160919 | -74.6276 | 42.9679 | 01305 | Suds or foam, severity | code | 1 |  |  |  | S
01348580 | 12-CARO-0.3 | CAROGA CREEK AT PALANTINE CHURCH NY | 20160919 | -74.6276 | 42.9679 | 01310 | Gas bubbles,severity | code | 0 |  |  |  | S
01348580 | 12-CARO-0.3 | CAROGA CREEK AT PALANTINE CHURCH NY | 20160919 | -74.6276 | 42.9679 | 01320 | Float.Garbage, svrty | code | 0 |  |  |  | S
01348580 | 12-CARO-0.3 | CAROGA CREEK AT PALANTINE CHURCH NY | 20160919 | -74.6276 | 42.9679 | 01325 | Floating algae mats, severity | code | 0 |  |  |  | S
01348580 | 12-CARO-0.3 | CAROGA CREEK AT PALANTINE CHURCH NY | 20160919 | -74.6276 | 42.9679 | 01330 | Odor, severity | code | 0 |  |  |  | S
01348580 | 12-CARO-0.3 | CAROGA CREEK AT PALANTINE CHURCH NY | 20160919 | -74.6276 | 42.9679 | 01335 | Sewage solids, severity | code | 0 |  |  |  | S
01348580 | 12-CARO-0.3 | CAROGA CREEK AT PALANTINE CHURCH NY | 20160919 | -74.6276 | 42.9679 | 01340 | Dead fish, severity | code | 0 |  |  |  | S
01348580 | 12-CARO-0.3 | CAROGA CREEK AT PALANTINE CHURCH NY | 20160919 | -74.6276 | 42.9679 | 01345 | Floating debris, severity | code | 0 |  |  |  | S
01348580 | 12-CARO-0.3 | CAROGA CREEK AT PALANTINE CHURCH NY | 20160919 | -74.6276 | 42.9679 | 01350 | Turbidity, severity | code | 0 |  |  |  | S
01348580 | 12-CARO-0.3 | CAROGA CREEK AT PALANTINE CHURCH NY | 20160919 | -74.6276 | 42.9679 | 01355 | Ice cover, severity | code | 0 |  |  |  | S
01348580 | 12-CARO-0.3 | CAROGA CREEK AT PALANTINE CHURCH NY | 20160919 | -74.6276 | 42.9679 | 30209 | Instantaneous Discharge | m3/sec | 0.35 |  |  |  | S
01348580 | 12-CARO-0.3 | CAROGA CREEK AT PALANTINE CHURCH NY | 20160919 | -74.6276 | 42.9679 | 32217 | Chlorophyll a,fm,unc | ug/l | 0.502 | Chlorophyll a (total,ug/l) |  |  | S | NY-ALSR
01348580 | 12-CARO-0.3 | CAROGA CREEK AT PALANTINE CHURCH NY | 20160919 | -74.6276 | 42.9679 | 46002 | Phenols, wu | ug/l | 2 |  |  | < | S | NY-ALSR
01348580 | 12-CARO-0.3 | CAROGA CREEK AT PALANTINE CHURCH NY | 20160919 | -74.6276 | 42.9679 | 50280 | Site visit purpose | code | 1001 |  |  |  | S
01348580 | 12-CARO-0.3 | CAROGA CREEK AT PALANTINE CHURCH NY | 20160919 | -74.6276 | 42.9679 | 50286 | Mercury, wu | ng/l | 0.47 | Mercury ;(total,ng/l) | 7439-97-6 |  | S | USGSWIML
01348580 | 12-CARO-0.3 | CAROGA CREEK AT PALANTINE CHURCH NY | 20160919 | -74.6276 | 42.9679 | 63676 | Turbidity, NephRatio | NTRU | 1 | Turbidity ;(,ntu) |  |  | S | USGS-NYL
01348580 | 12-CARO-0.3 | CAROGA CREEK AT PALANTINE CHURCH NY | 20160919 | -74.6276 | 42.9679 | 70293 | Suspended solids, dried@105C | mg/l | 1 | Total Suspended Solids ;(total,mg/l) |  | < | S | NY-ALSR
01348580 | 12-CARO-0.3 | CAROGA CREEK AT PALANTINE CHURCH NY | 20160919 | -74.6276 | 42.9679 | 70300 | Diss solids dry@180C | mg/l | 166 | Total Dissolved Solids (Residue, Filterable) ;(dissolved,mg/l) |  |  | S | NY-ALSR
01348580 | 12-CARO-0.3 | CAROGA CREEK AT PALANTINE CHURCH NY | 20160919 | -74.6276 | 42.9679 | 70302 | Dissolved solids | tons/day | 5.51 |  |  |  | S
01348580 | 12-CARO-0.3 | CAROGA CREEK AT PALANTINE CHURCH NY | 20160919 | -74.6276 | 42.9679 | 70303 | Dissolved solids | tons/ac ft | 0.23 |  |  |  | S
01348580 | 12-CARO-0.3 | CAROGA CREEK AT PALANTINE CHURCH NY | 20160919 | -74.6276 | 42.9679 | 71845 | Ammonia, wu | mg/l NH4 | 0.036 |  |  | < | S
01348580 | 12-CARO-0.3 | CAROGA CREEK AT PALANTINE CHURCH NY | 20160919 | -74.6276 | 42.9679 | 71999 | Sample purpose | code | 10 |  |  |  | S
01348580 | 12-CARO-0.3 | CAROGA CREEK AT PALANTINE CHURCH NY | 20160919 | -74.6276 | 42.9679 | 72219 | Sampler nozzle material | code | 2 |  |  |  | S
01348580 | 12-CARO-0.3 | CAROGA CREEK AT PALANTINE CHURCH NY | 20160919 | -74.6276 | 42.9679 | 72220 | Sampler nozzle diameter | code | 4 |  |  |  | S
01348580 | 12-CARO-0.3 | CAROGA CREEK AT PALANTINE CHURCH NY | 20160919 | -74.6276 | 42.9679 | 80082 | CBOD, wu, 5day | mg/l | 2 |  |  | < | S | NY-ALSR
01348580 | 12-CARO-0.3 | CAROGA CREEK AT PALANTINE CHURCH NY | 20160919 | -74.6276 | 42.9679 | 80154 | Suspnd sedmnt conc | mg/l | 1 | Total Suspended Solids ;(total,mg/l) |  |  | S | USGSSDKY
01348580 | 12-CARO-0.3 | CAROGA CREEK AT PALANTINE CHURCH NY | 20160919 | -74.6276 | 42.9679 | 80155 | Suspnd sedmnt disch | tons/day | 0.03 |  |  |  | S
01348580 | 12-CARO-0.3 | CAROGA CREEK AT PALANTINE CHURCH NY | 20160919 | -74.6276 | 42.9679 | 82398 | Sampling method | code | 10 |  |  |  | S
01348580 | 12-CARO-0.3 | CAROGA CREEK AT PALANTINE CHURCH NY | 20160919 | -74.6276 | 42.9679 | 84164 | Sampler type | code | 3044 |  |  |  | S
01348580 | 12-CARO-0.3 | CAROGA CREEK AT PALANTINE CHURCH NY | 20160919 | -74.6276 | 42.9679 | 84171 | Sample splitter type | code | 30 |  |  |  | S
01348580 | 12-CARO-0.3 | CAROGA CREEK AT PALANTINE CHURCH NY | 20160919 | -74.6276 | 42.9679 | 84178 | Floating vegetation, severity | code | 0 |  |  |  | S
01348580 | 12-CARO-0.3 | CAROGA CREEK AT PALANTINE CHURCH NY | 20160919 | -74.6276 | 42.9679 | 84182 | Bottle/bag sampler material | code | 2 |  |  |  | S
01348580 | 12-CARO-0.3 | CAROGA CREEK AT PALANTINE CHURCH NY | 20160919 | -74.6276 | 42.9679 | 99111 | Type of QA data | code | 1 |  |  |  | S
01348580 | 12-CARO-0.3 | CAROGA CREEK AT PALANTINE CHURCH NY | 20161019 | -74.6276 | 42.9679 | 00008 | Sample accnt. number | nu | 62839 |  |  |  | S | USGS-NYL
01348580 | 12-CARO-0.3 | CAROGA CREEK AT PALANTINE CHURCH NY | 20161019 | -74.6276 | 42.9679 | 00010 | Temperature, water | deg C | 16 | Temperature ;(total,deg c) |  |  | S
01348580 | 12-CARO-0.3 | CAROGA CREEK AT PALANTINE CHURCH NY | 20161019 | -74.6276 | 42.9679 | 00020 | Temperature, air | deg C | 18.2 |  |  |  | S
01348580 | 12-CARO-0.3 | CAROGA CREEK AT PALANTINE CHURCH NY | 20161019 | -74.6276 | 42.9679 | 00025 | Air pressure | mm/Hg | 760 |  |  |  | S
01348580 | 12-CARO-0.3 | CAROGA CREEK AT PALANTINE CHURCH NY | 20161019 | -74.6276 | 42.9679 | 00061 | Discharge, instant. | ft3/s | 19 |  |  |  | S
01348580 | 12-CARO-0.3 | CAROGA CREEK AT PALANTINE CHURCH NY | 20161019 | -74.6276 | 42.9679 | 00095 | Specific cond at 25C | uS/cm @25C | 292 | Specific Conductance ;(total,umhos/cm) |  |  | S
01348580 | 12-CARO-0.3 | CAROGA CREEK AT PALANTINE CHURCH NY | 20161019 | -74.6276 | 42.9679 | 00191 | Hydrogen ion, wu, calculated | mg/l | 2e-05 |  |  |  | S
01348580 | 12-CARO-0.3 | CAROGA CREEK AT PALANTINE CHURCH NY | 20161019 | -74.6276 | 42.9679 | 00300 | Dissolved oxygen | mg/l | 8.6 | Dissolved Oxygen ;(,mg/l) | 7782-44-7 |  | S
01348580 | 12-CARO-0.3 | CAROGA CREEK AT PALANTINE CHURCH NY | 20161019 | -74.6276 | 42.9679 | 00301 | Diss oxygen,%saturtn | % saturatn | 87 |  |  |  | S
01348580 | 12-CARO-0.3 | CAROGA CREEK AT PALANTINE CHURCH NY | 20161019 | -74.6276 | 42.9679 | 00400 | pH | std units | 7.8 | PH ;(total,pH units) | PH |  | S
01348580 | 12-CARO-0.3 | CAROGA CREEK AT PALANTINE CHURCH NY | 20161019 | -74.6276 | 42.9679 | 00405 | Carbon dioxide, water | mg/l | 3.5 |  |  |  | S
01348580 | 12-CARO-0.3 | CAROGA CREEK AT PALANTINE CHURCH NY | 20161019 | -74.6276 | 42.9679 | 00417 | ANC, wu,fixedEP,lab | mg/l CaCO3 | 115 |  |  |  | S | NY-ALSR
01348580 | 12-CARO-0.3 | CAROGA CREEK AT PALANTINE CHURCH NY | 20161019 | -74.6276 | 42.9679 | 00500 | Total solids dried @ 105C | mg/l | 164 | Total Solids ;(total,mg/l) |  |  | S | NY-ALSR
01348580 | 12-CARO-0.3 | CAROGA CREEK AT PALANTINE CHURCH NY | 20161019 | -74.6276 | 42.9679 | 00505 | LOI of total solids | mg/l | 30 |  |  |  | S | NY-ALSR
01348580 | 12-CARO-0.3 | CAROGA CREEK AT PALANTINE CHURCH NY | 20161019 | -74.6276 | 42.9679 | 00605 | Organic nitrogen, wu | mg/l | 0.14 |  |  | < | S
01348580 | 12-CARO-0.3 | CAROGA CREEK AT PALANTINE CHURCH NY | 20161019 | -74.6276 | 42.9679 | 00610 | Ammonia, wu | mg/l as N | 0.028 | Nitrogen, Ammonia (As N) (total,mg/l) | 7664-41-7 | < | S | USGS-NYL
01348580 | 12-CARO-0.3 | CAROGA CREEK AT PALANTINE CHURCH NY | 20161019 | -74.6276 | 42.9679 | 00615 | Nitrite, wu | mg/l as N | 0.01 | Nitrogen, Nitrite ;(,mg/l) | 14797-65-0 | < | S | NY-ALSR
01348580 | 12-CARO-0.3 | CAROGA CREEK AT PALANTINE CHURCH NY | 20161019 | -74.6276 | 42.9679 | 00618 | Nitrate, wf | mg/l as N | 0.028 | Nitrate, wf | 14797-55-8 | < | S | USGS-NYL
01348580 | 12-CARO-0.3 | CAROGA CREEK AT PALANTINE CHURCH NY | 20161019 | -74.6276 | 42.9679 | 00625 | NH3+orgN, wu | mg/l as N | 0.14 |  |  |  | S | USGSNWQL
01348580 | 12-CARO-0.3 | CAROGA CREEK AT PALANTINE CHURCH NY | 20161019 | -74.6276 | 42.9679 | 00660 | Orthophosphate, wf | mg/l | 0.399 | Orthophosphate as Phosphorus, Dissolved ;(dissolved,mg/l) | 14265-44-2 | < | S
01348580 | 12-CARO-0.3 | CAROGA CREEK AT PALANTINE CHURCH NY | 20161019 | -74.6276 | 42.9679 | 00665 | Phosphorus, wu | mg/l as P | 0.02 | Phosphorus ;(total,mg/l) | 7723-14-0 | < | S | USGSNWQL
01348580 | 12-CARO-0.3 | CAROGA CREEK AT PALANTINE CHURCH NY | 20161019 | -74.6276 | 42.9679 | 00671 | Orthophosphate, wf | mg/l as P | 0.01 | Orthophosphate as Phosphorus, Dissolved ;(dissolved,mg/l) | 14265-44-2 |  | S | USGS-NYL
01348580 | 12-CARO-0.3 | CAROGA CREEK AT PALANTINE CHURCH NY | 20161019 | -74.6276 | 42.9679 | 00680 | Organic carbon, wu | mg/l | 3.4 | Total Organic Carbon ;(total,mg/l) |  |  | S | USGS-NYL
01348580 | 12-CARO-0.3 | CAROGA CREEK AT PALANTINE CHURCH NY | 20161019 | -74.6276 | 42.9679 | 00681 | Organic carbon, wf | mg/l | 3.23 | Dissolved Organic Carbon ;(dissolved,mg/l) |  |  | S | USGS-NYL
01348580 | 12-CARO-0.3 | CAROGA CREEK AT PALANTINE CHURCH NY | 20161019 | -74.6276 | 42.9679 | 00940 | Chloride, wf | mg/l | 17.6 | Chloride (As Cl) (total,mg/l) | 16887-00-6 |  | S | USGS-NYL
01348580 | 12-CARO-0.3 | CAROGA CREEK AT PALANTINE CHURCH NY | 20161019 | -74.6276 | 42.9679 | 00945 | Sulfate, wf | mg/l | 5.82 | Sulfate (As SO4) ;(total,mg/l) | 14808-79-8 |  | S | USGS-NYL
01348580 | 12-CARO-0.3 | CAROGA CREEK AT PALANTINE CHURCH NY | 20161019 | -74.6276 | 42.9679 | 00951 | Fluoride, wu | mg/l | 0.1 | Fluoride (total,mg/l) | 16984-48-8 | < | S | NY-ALSR
01348580 | 12-CARO-0.3 | CAROGA CREEK AT PALANTINE CHURCH NY | 20161019 | -74.6276 | 42.9679 | 01300 | Oil & grease, severity | code | 0 |  |  |  | S
01348580 | 12-CARO-0.3 | CAROGA CREEK AT PALANTINE CHURCH NY | 20161019 | -74.6276 | 42.9679 | 01305 | Suds or foam, severity | code | 1 |  |  |  | S
01348580 | 12-CARO-0.3 | CAROGA CREEK AT PALANTINE CHURCH NY | 20161019 | -74.6276 | 42.9679 | 01310 | Gas bubbles,severity | code | 0 |  |  |  | S
01348580 | 12-CARO-0.3 | CAROGA CREEK AT PALANTINE CHURCH NY | 20161019 | -74.6276 | 42.9679 | 01320 | Float.Garbage, svrty | code | 0 |  |  |  | S
01348580 | 12-CARO-0.3 | CAROGA CREEK AT PALANTINE CHURCH NY | 20161019 | -74.6276 | 42.9679 | 01325 | Floating algae mats, severity | code | 0 |  |  |  | S
01348580 | 12-CARO-0.3 | CAROGA CREEK AT PALANTINE CHURCH NY | 20161019 | -74.6276 | 42.9679 | 01330 | Odor, severity | code | 0 |  |  |  | S
01348580 | 12-CARO-0.3 | CAROGA CREEK AT PALANTINE CHURCH NY | 20161019 | -74.6276 | 42.9679 | 01335 | Sewage solids, severity | code | 0 |  |  |  | S
01348580 | 12-CARO-0.3 | CAROGA CREEK AT PALANTINE CHURCH NY | 20161019 | -74.6276 | 42.9679 | 01340 | Dead fish, severity | code | 0 |  |  |  | S
01348580 | 12-CARO-0.3 | CAROGA CREEK AT PALANTINE CHURCH NY | 20161019 | -74.6276 | 42.9679 | 01345 | Floating debris, severity | code | 0 |  |  |  | S
01348580 | 12-CARO-0.3 | CAROGA CREEK AT PALANTINE CHURCH NY | 20161019 | -74.6276 | 42.9679 | 01350 | Turbidity, severity | code | 0 |  |  |  | S
01348580 | 12-CARO-0.3 | CAROGA CREEK AT PALANTINE CHURCH NY | 20161019 | -74.6276 | 42.9679 | 01355 | Ice cover, severity | code | 0 |  |  |  | S
01348580 | 12-CARO-0.3 | CAROGA CREEK AT PALANTINE CHURCH NY | 20161019 | -74.6276 | 42.9679 | 30209 | Instantaneous Discharge | m3/sec | 0.53 |  |  |  | S
01348580 | 12-CARO-0.3 | CAROGA CREEK AT PALANTINE CHURCH NY | 20161019 | -74.6276 | 42.9679 | 32217 | Chlorophyll a,fm,unc | ug/l | 0.236 | Chlorophyll a (total,ug/l) |  |  | S | NY-ALSR
01348580 | 12-CARO-0.3 | CAROGA CREEK AT PALANTINE CHURCH NY | 20161019 | -74.6276 | 42.9679 | 46002 | Phenols, wu | ug/l | 2.5 |  |  |  | S | NY-ALSR
01348580 | 12-CARO-0.3 | CAROGA CREEK AT PALANTINE CHURCH NY | 20161019 | -74.6276 | 42.9679 | 50280 | Site visit purpose | code | 1001 |  |  |  | S
01348580 | 12-CARO-0.3 | CAROGA CREEK AT PALANTINE CHURCH NY | 20161019 | -74.6276 | 42.9679 | 50286 | Mercury, wu | ng/l | 0.69 | Mercury ;(total,ng/l) | 7439-97-6 |  | S | USGSWIML
01348580 | 12-CARO-0.3 | CAROGA CREEK AT PALANTINE CHURCH NY | 20161019 | -74.6276 | 42.9679 | 63676 | Turbidity, NephRatio | NTRU | 0.6 | Turbidity ;(,ntu) |  |  | S | USGS-NYL
01348580 | 12-CARO-0.3 | CAROGA CREEK AT PALANTINE CHURCH NY | 20161019 | -74.6276 | 42.9679 | 70293 | Suspended solids, dried@105C | mg/l | 1 | Total Suspended Solids ;(total,mg/l) |  | < | S | NY-ALSR
01348580 | 12-CARO-0.3 | CAROGA CREEK AT PALANTINE CHURCH NY | 20161019 | -74.6276 | 42.9679 | 70300 | Diss solids dry@180C | mg/l | 158 | Total Dissolved Solids (Residue, Filterable) ;(dissolved,mg/l) |  |  | S | NY-ALSR
01348580 | 12-CARO-0.3 | CAROGA CREEK AT PALANTINE CHURCH NY | 20161019 | -74.6276 | 42.9679 | 70302 | Dissolved solids | tons/day | 7.98 |  |  |  | S
01348580 | 12-CARO-0.3 | CAROGA CREEK AT PALANTINE CHURCH NY | 20161019 | -74.6276 | 42.9679 | 70303 | Dissolved solids | tons/ac ft | 0.21 |  |  |  | S
01348580 | 12-CARO-0.3 | CAROGA CREEK AT PALANTINE CHURCH NY | 20161019 | -74.6276 | 42.9679 | 71845 | Ammonia, wu | mg/l NH4 | 0.036 |  |  | < | S
01348580 | 12-CARO-0.3 | CAROGA CREEK AT PALANTINE CHURCH NY | 20161019 | -74.6276 | 42.9679 | 71999 | Sample purpose | code | 10 |  |  |  | S
01348580 | 12-CARO-0.3 | CAROGA CREEK AT PALANTINE CHURCH NY | 20161019 | -74.6276 | 42.9679 | 72219 | Sampler nozzle material | code | 2 |  |  |  | S
01348580 | 12-CARO-0.3 | CAROGA CREEK AT PALANTINE CHURCH NY | 20161019 | -74.6276 | 42.9679 | 72220 | Sampler nozzle diameter | code | 4 |  |  |  | S
01348580 | 12-CARO-0.3 | CAROGA CREEK AT PALANTINE CHURCH NY | 20161019 | -74.6276 | 42.9679 | 80082 | CBOD, wu, 5day | mg/l | 2 |  |  | < | S | NY-ALSR
01348580 | 12-CARO-0.3 | CAROGA CREEK AT PALANTINE CHURCH NY | 20161019 | -74.6276 | 42.9679 | 80154 | Suspnd sedmnt conc | mg/l | 1 | Total Suspended Solids ;(total,mg/l) |  |  | S | USGSSDKY
01348580 | 12-CARO-0.3 | CAROGA CREEK AT PALANTINE CHURCH NY | 20161019 | -74.6276 | 42.9679 | 80155 | Suspnd sedmnt disch | tons/day | 0.05 |  |  |  | S
01348580 | 12-CARO-0.3 | CAROGA CREEK AT PALANTINE CHURCH NY | 20161019 | -74.6276 | 42.9679 | 82398 | Sampling method | code | 10 |  |  |  | S
01348580 | 12-CARO-0.3 | CAROGA CREEK AT PALANTINE CHURCH NY | 20161019 | -74.6276 | 42.9679 | 84164 | Sampler type | code | 3044 |  |  |  | S
01348580 | 12-CARO-0.3 | CAROGA CREEK AT PALANTINE CHURCH NY | 20161019 | -74.6276 | 42.9679 | 84171 | Sample splitter type | code | 30 |  |  |  | S
01348580 | 12-CARO-0.3 | CAROGA CREEK AT PALANTINE CHURCH NY | 20161019 | -74.6276 | 42.9679 | 84178 | Floating vegetation, severity | code | 0 |  |  |  | S
01348580 | 12-CARO-0.3 | CAROGA CREEK AT PALANTINE CHURCH NY | 20161019 | -74.6276 | 42.9679 | 84182 | Bottle/bag sampler material | code | 2 |  |  |  | S
01348580 | 12-CARO-0.3 | CAROGA CREEK AT PALANTINE CHURCH NY | 20161019 | -74.6276 | 42.9679 | 99111 | Type of QA data | code | 1 |  |  |  | S
01348580 | 12-CARO-0.3 | CAROGA CREEK AT PALANTINE CHURCH NY | 20161019 | -74.6276 | 42.9679 | 99156 | Lot no., 1mL 4.5N H2SO4, WCA | nu | 40200 |  |  |  | S
01349150 | 12-CAJO-5.1 | CANAJOHARIE CREEK NEAR CANAJOHARIE NY | 20160503 | -74.6031 | 42.8761 | 00004 | Stream width | ft | 55 |  |  |  | S | USGS-WRD
01349150 | 12-CAJO-5.1 | CANAJOHARIE CREEK NEAR CANAJOHARIE NY | 20160503 | -74.6031 | 42.8761 | 00008 | Sample accnt. number | nu | 62283 |  |  |  | S | USGS-NYL
01349150 | 12-CAJO-5.1 | CANAJOHARIE CREEK NEAR CANAJOHARIE NY | 20160503 | -74.6031 | 42.8761 | 00010 | Temperature, water | deg C | 9.1 | Temperature ;(total,deg c) |  |  | S | USGS-WRD
01349150 | 12-CAJO-5.1 | CANAJOHARIE CREEK NEAR CANAJOHARIE NY | 20160503 | -74.6031 | 42.8761 | 00020 | Temperature, air | deg C | 8 |  |  |  | S | USGS-WRD
01349150 | 12-CAJO-5.1 | CANAJOHARIE CREEK NEAR CANAJOHARIE NY | 20160503 | -74.6031 | 42.8761 | 00025 | Air pressure | mm/Hg | 760 |  |  |  | S | USGS-WRD
01349150 | 12-CAJO-5.1 | CANAJOHARIE CREEK NEAR CANAJOHARIE NY | 20160503 | -74.6031 | 42.8761 | 00061 | Discharge, instant. | ft3/s | 78 |  |  |  | S | USGS-WRD
01349150 | 12-CAJO-5.1 | CANAJOHARIE CREEK NEAR CANAJOHARIE NY | 20160503 | -74.6031 | 42.8761 | 00063 | No. of sampling pts. | count | 11 |  |  |  | S | USGS-WRD
01349150 | 12-CAJO-5.1 | CANAJOHARIE CREEK NEAR CANAJOHARIE NY | 20160503 | -74.6031 | 42.8761 | 00065 | Gage height | ft | 2.46 |  |  |  | S | USGS-WRD
01349150 | 12-CAJO-5.1 | CANAJOHARIE CREEK NEAR CANAJOHARIE NY | 20160503 | -74.6031 | 42.8761 | 00095 | Specific cond at 25C | uS/cm @25C | 429 | Specific Conductance ;(total,umhos/cm) |  |  | S | USGS-WRD
01349150 | 12-CAJO-5.1 | CANAJOHARIE CREEK NEAR CANAJOHARIE NY | 20160503 | -74.6031 | 42.8761 | 00191 | Hydrogen ion, wu, calculated | mg/l | 1e-05 |  |  |  | S
01349150 | 12-CAJO-5.1 | CANAJOHARIE CREEK NEAR CANAJOHARIE NY | 20160503 | -74.6031 | 42.8761 | 00300 | Dissolved oxygen | mg/l | 11.2 | Dissolved Oxygen ;(,mg/l) | 7782-44-7 |  | S | USGS-WRD
01349150 | 12-CAJO-5.1 | CANAJOHARIE CREEK NEAR CANAJOHARIE NY | 20160503 | -74.6031 | 42.8761 | 00301 | Diss oxygen,%saturtn | % saturatn | 97 |  |  |  | S
01349150 | 12-CAJO-5.1 | CANAJOHARIE CREEK NEAR CANAJOHARIE NY | 20160503 | -74.6031 | 42.8761 | 00400 | pH | std units | 8 | PH ;(total,pH units) | PH |  | S | USGS-WRD
01349150 | 12-CAJO-5.1 | CANAJOHARIE CREEK NEAR CANAJOHARIE NY | 20160503 | -74.6031 | 42.8761 | 00405 | Carbon dioxide, water | mg/l | 2.6 |  |  |  | S
01349150 | 12-CAJO-5.1 | CANAJOHARIE CREEK NEAR CANAJOHARIE NY | 20160503 | -74.6031 | 42.8761 | 00417 | ANC, wu,fixedEP,lab | mg/l CaCO3 | 127 |  |  |  | S | NY-ALSR
01349150 | 12-CAJO-5.1 | CANAJOHARIE CREEK NEAR CANAJOHARIE NY | 20160503 | -74.6031 | 42.8761 | 00500 | Total solids dried @ 105C | mg/l | 278 | Total Solids ;(total,mg/l) |  |  | S | NY-ALSR
01349150 | 12-CAJO-5.1 | CANAJOHARIE CREEK NEAR CANAJOHARIE NY | 20160503 | -74.6031 | 42.8761 | 00505 | LOI of total solids | mg/l | 45 |  |  |  | S | NY-ALSR
01349150 | 12-CAJO-5.1 | CANAJOHARIE CREEK NEAR CANAJOHARIE NY | 20160503 | -74.6031 | 42.8761 | 00605 | Organic nitrogen, wu | mg/l | 0.39 |  |  | < | S
01349150 | 12-CAJO-5.1 | CANAJOHARIE CREEK NEAR CANAJOHARIE NY | 20160503 | -74.6031 | 42.8761 | 00610 | Ammonia, wu | mg/l as N | 0.028 | Nitrogen, Ammonia (As N) (total,mg/l) | 7664-41-7 | < | S | USGS-NYL
01349150 | 12-CAJO-5.1 | CANAJOHARIE CREEK NEAR CANAJOHARIE NY | 20160503 | -74.6031 | 42.8761 | 00615 | Nitrite, wu | mg/l as N | 0.01 | Nitrogen, Nitrite ;(,mg/l) | 14797-65-0 | < | S | NY-ALSR
01349150 | 12-CAJO-5.1 | CANAJOHARIE CREEK NEAR CANAJOHARIE NY | 20160503 | -74.6031 | 42.8761 | 00618 | Nitrate, wf | mg/l as N | 0.39 | Nitrate, wf | 14797-55-8 |  | S | USGS-NYL
01349150 | 12-CAJO-5.1 | CANAJOHARIE CREEK NEAR CANAJOHARIE NY | 20160503 | -74.6031 | 42.8761 | 00625 | NH3+orgN, wu | mg/l as N | 0.39 |  |  |  | S | USGSNWQL
01349150 | 12-CAJO-5.1 | CANAJOHARIE CREEK NEAR CANAJOHARIE NY | 20160503 | -74.6031 | 42.8761 | 00671 | Orthophosphate, wf | mg/l as P | 0.02 | Orthophosphate as Phosphorus, Dissolved ;(dissolved,mg/l) | 14265-44-2 | < | S | NY-AES
01349150 | 12-CAJO-5.1 | CANAJOHARIE CREEK NEAR CANAJOHARIE NY | 20160503 | -74.6031 | 42.8761 | 00665 | Phosphorus, wu | mg/l as P | 0.03 | Phosphorus ;(total,mg/l) | 7723-14-0 |  | S | USGSNWQL
01349150 | 12-CAJO-5.1 | CANAJOHARIE CREEK NEAR CANAJOHARIE NY | 20160503 | -74.6031 | 42.8761 | 00680 | Organic carbon, wu | mg/l | 5.9 | Total Organic Carbon ;(total,mg/l) |  |  | S | USGS-NYL
01349150 | 12-CAJO-5.1 | CANAJOHARIE CREEK NEAR CANAJOHARIE NY | 20160503 | -74.6031 | 42.8761 | 00681 | Organic carbon, wf | mg/l | 5.67 | Dissolved Organic Carbon ;(dissolved,mg/l) |  |  | S | USGS-NYL
01349150 | 12-CAJO-5.1 | CANAJOHARIE CREEK NEAR CANAJOHARIE NY | 20160503 | -74.6031 | 42.8761 | 00903 | Noncarbonate hardness, wu,lab | mg/l CaCO3 | 51 | Hardness (As CaCO3) ;(total,mg/l) | HARD |  | S
01349150 | 12-CAJO-5.1 | CANAJOHARIE CREEK NEAR CANAJOHARIE NY | 20160503 | -74.6031 | 42.8761 | 00916 | Calcium, wu,recov | mg/l | 56.6 | Calcium (total,mg/l) | 7440-70-2 |  | S | USGS-NYL
01349150 | 12-CAJO-5.1 | CANAJOHARIE CREEK NEAR CANAJOHARIE NY | 20160503 | -74.6031 | 42.8761 | 00927 | Magnesium, wu,recov | mg/l | 9.03 | Magnesium ;(total,mg/l) | 7439-95-4 |  | S | USGS-NYL
01349150 | 12-CAJO-5.1 | CANAJOHARIE CREEK NEAR CANAJOHARIE NY | 20160503 | -74.6031 | 42.8761 | 00929 | Sodium, wu,recov | mg/l | 19.4 | Sodium ;(total,mg/l) | 7440-23-5 |  | S | USGS-NYL
01349150 | 12-CAJO-5.1 | CANAJOHARIE CREEK NEAR CANAJOHARIE NY | 20160503 | -74.6031 | 42.8761 | 00937 | Potassium, wu,recov | mg/l | 2.12 | Potassium ;(total,mg/l) | 7440-09-7 |  | S | USGS-NYL
01349150 | 12-CAJO-5.1 | CANAJOHARIE CREEK NEAR CANAJOHARIE NY | 20160503 | -74.6031 | 42.8761 | 00940 | Chloride, wf | mg/l | 27.5 | Chloride (As Cl) (total,mg/l) | 16887-00-6 |  | S | USGS-NYL
01349150 | 12-CAJO-5.1 | CANAJOHARIE CREEK NEAR CANAJOHARIE NY | 20160503 | -74.6031 | 42.8761 | 00945 | Sulfate, wf | mg/l | 42.8 | Sulfate (As SO4) ;(total,mg/l) | 14808-79-8 |  | S | USGS-NYL
01349150 | 12-CAJO-5.1 | CANAJOHARIE CREEK NEAR CANAJOHARIE NY | 20160503 | -74.6031 | 42.8761 | 00951 | Fluoride, wu | mg/l | 0.1 | Fluoride (total,mg/l) | 16984-48-8 |  | S | NY-ALSR
01349150 | 12-CAJO-5.1 | CANAJOHARIE CREEK NEAR CANAJOHARIE NY | 20160503 | -74.6031 | 42.8761 | 01002 | Arsenic, wu | ug/l | 75 | Arsenic (total,ug/l) | 7440-38-2 | < | S | USGS-NYL
01349150 | 12-CAJO-5.1 | CANAJOHARIE CREEK NEAR CANAJOHARIE NY | 20160503 | -74.6031 | 42.8761 | 01025 | Cadmium, wf | ug/l | 90 | Cadmium (dissolved,ug/l) | 7440-43-9 | < | S | USGS-NYL
01349150 | 12-CAJO-5.1 | CANAJOHARIE CREEK NEAR CANAJOHARIE NY | 20160503 | -74.6031 | 42.8761 | 01027 | Cadmium, wu | ug/l | 90 | Cadmium (total,ug/l) | 7440-43-9 | < | S | USGS-NYL
01349150 | 12-CAJO-5.1 | CANAJOHARIE CREEK NEAR CANAJOHARIE NY | 20160503 | -74.6031 | 42.8761 | 01040 | Copper, wf | ug/l | 64 | Copper (dissolved,ug/l) |  | < | S | USGS-NYL
01349150 | 12-CAJO-5.1 | CANAJOHARIE CREEK NEAR CANAJOHARIE NY | 20160503 | -74.6031 | 42.8761 | 01049 | Lead, wf | ug/l | 83 | Lead ;(dissolved,ug/l) |  | < | S | USGS-NYL
01349150 | 12-CAJO-5.1 | CANAJOHARIE CREEK NEAR CANAJOHARIE NY | 20160503 | -74.6031 | 42.8761 | 01065 | Nickel, wf | ug/l | 59 | Nickel ;(dissolved,ug/l) |  | < | S | USGS-NYL
01349150 | 12-CAJO-5.1 | CANAJOHARIE CREEK NEAR CANAJOHARIE NY | 20160503 | -74.6031 | 42.8761 | 01090 | Zinc, wf | ug/l | 65 | Zinc ;(dissolved,ug/l) |  | < | S | USGS-NYL
01349150 | 12-CAJO-5.1 | CANAJOHARIE CREEK NEAR CANAJOHARIE NY | 20160503 | -74.6031 | 42.8761 | 01105 | Aluminum, wu,recov | ug/l | 534 | Aluminum (total,ug/l) | 7429-90-5 |  | S | USGS-NYL
01349150 | 12-CAJO-5.1 | CANAJOHARIE CREEK NEAR CANAJOHARIE NY | 20160503 | -74.6031 | 42.8761 | 01106 | Aluminum, wf | ug/l | 80 | Aluminum (dissolved,ug/l) | 7429-90-5 |  | S | USGS-NYL
01349150 | 12-CAJO-5.1 | CANAJOHARIE CREEK NEAR CANAJOHARIE NY | 20160503 | -74.6031 | 42.8761 | 01300 | Oil & grease, severity | code | 0 |  |  |  | S | USGS-WRD
01349150 | 12-CAJO-5.1 | CANAJOHARIE CREEK NEAR CANAJOHARIE NY | 20160503 | -74.6031 | 42.8761 | 01305 | Suds or foam, severity | code | 1 |  |  |  | S | USGS-WRD
01349150 | 12-CAJO-5.1 | CANAJOHARIE CREEK NEAR CANAJOHARIE NY | 20160503 | -74.6031 | 42.8761 | 01320 | Float.Garbage, svrty | code | 0 |  |  |  | S | USGS-WRD
01349150 | 12-CAJO-5.1 | CANAJOHARIE CREEK NEAR CANAJOHARIE NY | 20160503 | -74.6031 | 42.8761 | 01325 | Floating algae mats, severity | code | 1 |  |  |  | S | USGS-WRD
01349150 | 12-CAJO-5.1 | CANAJOHARIE CREEK NEAR CANAJOHARIE NY | 20160503 | -74.6031 | 42.8761 | 01330 | Odor, severity | code | 0 |  |  |  | S | USGS-WRD
01349150 | 12-CAJO-5.1 | CANAJOHARIE CREEK NEAR CANAJOHARIE NY | 20160503 | -74.6031 | 42.8761 | 01340 | Dead fish, severity | code | 0 |  |  |  | S | USGS-WRD
01349150 | 12-CAJO-5.1 | CANAJOHARIE CREEK NEAR CANAJOHARIE NY | 20160503 | -74.6031 | 42.8761 | 01345 | Floating debris, severity | code | 0 |  |  |  | S | USGS-WRD
01349150 | 12-CAJO-5.1 | CANAJOHARIE CREEK NEAR CANAJOHARIE NY | 20160503 | -74.6031 | 42.8761 | 01350 | Turbidity, severity | code | 1 |  |  |  | S | USGS-WRD
01349150 | 12-CAJO-5.1 | CANAJOHARIE CREEK NEAR CANAJOHARIE NY | 20160503 | -74.6031 | 42.8761 | 30207 | GageHeightAboveDatum | m | 0.75 |  |  |  | S
01349150 | 12-CAJO-5.1 | CANAJOHARIE CREEK NEAR CANAJOHARIE NY | 20160503 | -74.6031 | 42.8761 | 30209 | Instantaneous Discharge | m3/sec | 2.2 |  |  |  | S
01349150 | 12-CAJO-5.1 | CANAJOHARIE CREEK NEAR CANAJOHARIE NY | 20160503 | -74.6031 | 42.8761 | 32217 | Chlorophyll a,fm,unc | ug/l | 1.7 | Chlorophyll a (total,ug/l) |  |  | S | NY-ALSR
01349150 | 12-CAJO-5.1 | CANAJOHARIE CREEK NEAR CANAJOHARIE NY | 20160503 | -74.6031 | 42.8761 | 46002 | Phenols, wu | ug/l | 5.4 |  |  |  | S | NY-ALSR
01349150 | 12-CAJO-5.1 | CANAJOHARIE CREEK NEAR CANAJOHARIE NY | 20160503 | -74.6031 | 42.8761 | 50280 | Site visit purpose | code | 1001 |  |  |  | S | USGS-WRD
01349150 | 12-CAJO-5.1 | CANAJOHARIE CREEK NEAR CANAJOHARIE NY | 20160503 | -74.6031 | 42.8761 | 50286 | Mercury, wu | ng/l | 2.97 | Mercury ;(total,ng/l) | 7439-97-6 |  | S | USGSWIML
01349150 | 12-CAJO-5.1 | CANAJOHARIE CREEK NEAR CANAJOHARIE NY | 20160503 | -74.6031 | 42.8761 | 52296 | Copper, wu | ug/l | 64 | Copper (total,ug/l) | 7440-50-8 | < | S | USGS-NYL
01349150 | 12-CAJO-5.1 | CANAJOHARIE CREEK NEAR CANAJOHARIE NY | 20160503 | -74.6031 | 42.8761 | 52298 | Lead, wu | ug/l | 83 | Lead ;(total,ug/l) | 7439-92-1 | < | S | USGS-NYL
01349150 | 12-CAJO-5.1 | CANAJOHARIE CREEK NEAR CANAJOHARIE NY | 20160503 | -74.6031 | 42.8761 | 52300 | Nickel, wu | ug/l | 59 | Nickel ;(total,ug/l) | 7440-02-0 | < | S | USGS-NYL
01349150 | 12-CAJO-5.1 | CANAJOHARIE CREEK NEAR CANAJOHARIE NY | 20160503 | -74.6031 | 42.8761 | 52301 | Silver, wu | ug/l | 86 | Silver ;(total,ug/l) | 93-72-1 | < | S | USGS-NYL
01349150 | 12-CAJO-5.1 | CANAJOHARIE CREEK NEAR CANAJOHARIE NY | 20160503 | -74.6031 | 42.8761 | 52303 | Zinc, wu | ug/l | 65 | Zinc ;(total,ug/l) | 7440-66-6 | < | S | USGS-NYL
01349150 | 12-CAJO-5.1 | CANAJOHARIE CREEK NEAR CANAJOHARIE NY | 20160503 | -74.6031 | 42.8761 | 63676 | Turbidity, NephRatio | NTRU | 18 | Turbidity ;(,ntu) |  |  | S | USGS-NYL
01349150 | 12-CAJO-5.1 | CANAJOHARIE CREEK NEAR CANAJOHARIE NY | 20160503 | -74.6031 | 42.8761 | 70293 | Suspended solids, dried@105C | mg/l | 10 | Total Suspended Solids ;(total,mg/l) |  |  | S | NY-ALSR
01349150 | 12-CAJO-5.1 | CANAJOHARIE CREEK NEAR CANAJOHARIE NY | 20160503 | -74.6031 | 42.8761 | 70300 | Diss solids dry@180C | mg/l | 254 | Total Dissolved Solids (Residue, Filterable) ;(dissolved,mg/l) |  |  | S | NY-ALSR
01349150 | 12-CAJO-5.1 | CANAJOHARIE CREEK NEAR CANAJOHARIE NY | 20160503 | -74.6031 | 42.8761 | 70302 | Dissolved solids | tons/day | 53.5 |  |  |  | S
01349150 | 12-CAJO-5.1 | CANAJOHARIE CREEK NEAR CANAJOHARIE NY | 20160503 | -74.6031 | 42.8761 | 70303 | Dissolved solids | tons/ac ft | 0.35 |  |  |  | S
01349150 | 12-CAJO-5.1 | CANAJOHARIE CREEK NEAR CANAJOHARIE NY | 20160503 | -74.6031 | 42.8761 | 71845 | Ammonia, wu | mg/l NH4 | 0.036 |  |  | < | S
01349150 | 12-CAJO-5.1 | CANAJOHARIE CREEK NEAR CANAJOHARIE NY | 20160503 | -74.6031 | 42.8761 | 71883 | Manganese, wu | ug/l | 55 | Manganese ;(total,ug/l) | 7439-96-5 | < | S | USGS-NYL
01349150 | 12-CAJO-5.1 | CANAJOHARIE CREEK NEAR CANAJOHARIE NY | 20160503 | -74.6031 | 42.8761 | 71885 | Iron, wu | ug/l | 636 | Iron ;(total,ug/l) | 7439-89-6 |  | S | USGS-NYL
01349150 | 12-CAJO-5.1 | CANAJOHARIE CREEK NEAR CANAJOHARIE NY | 20160503 | -74.6031 | 42.8761 | 71999 | Sample purpose | code | 10 |  |  |  | S | USGS-WRD
01349150 | 12-CAJO-5.1 | CANAJOHARIE CREEK NEAR CANAJOHARIE NY | 20160503 | -74.6031 | 42.8761 | 72219 | Sampler nozzle material | code | 2 |  |  |  | S | USGS-WRD
01349150 | 12-CAJO-5.1 | CANAJOHARIE CREEK NEAR CANAJOHARIE NY | 20160503 | -74.6031 | 42.8761 | 72220 | Sampler nozzle diameter | code | 4 |  |  |  | S | USGS-WRD
01349150 | 12-CAJO-5.1 | CANAJOHARIE CREEK NEAR CANAJOHARIE NY | 20160503 | -74.6031 | 42.8761 | 80082 | CBOD, wu, 5day | mg/l | 2 |  |  | < | S | NY-ALSR
01349150 | 12-CAJO-5.1 | CANAJOHARIE CREEK NEAR CANAJOHARIE NY | 20160503 | -74.6031 | 42.8761 | 80154 | Suspnd sedmnt conc | mg/l | 12 | Total Suspended Solids ;(total,mg/l) |  |  | S | USGSSDKY
01349150 | 12-CAJO-5.1 | CANAJOHARIE CREEK NEAR CANAJOHARIE NY | 20160503 | -74.6031 | 42.8761 | 80155 | Suspnd sedmnt disch | tons/day | 2.5 |  |  |  | S
01349150 | 12-CAJO-5.1 | CANAJOHARIE CREEK NEAR CANAJOHARIE NY | 20160503 | -74.6031 | 42.8761 | 82398 | Sampling method | code | 10 |  |  |  | S | USGS-WRD
01349150 | 12-CAJO-5.1 | CANAJOHARIE CREEK NEAR CANAJOHARIE NY | 20160503 | -74.6031 | 42.8761 | 84164 | Sampler type | code | 3044 |  |  |  | S | USGS-WRD
01349150 | 12-CAJO-5.1 | CANAJOHARIE CREEK NEAR CANAJOHARIE NY | 20160503 | -74.6031 | 42.8761 | 84171 | Sample splitter type | code | 30 |  |  |  | S | USGS-WRD
01349150 | 12-CAJO-5.1 | CANAJOHARIE CREEK NEAR CANAJOHARIE NY | 20160503 | -74.6031 | 42.8761 | 84182 | Bottle/bag sampler material | code | 3 |  |  |  | S | USGS-WRD
01349150 | 12-CAJO-5.1 | CANAJOHARIE CREEK NEAR CANAJOHARIE NY | 20160503 | -74.6031 | 42.8761 | 99111 | Type of QA data | code | 1 |  |  |  | S | USGS-WRD
01349150 | 12-CAJO-5.1 | CANAJOHARIE CREEK NEAR CANAJOHARIE NY | 20160503 | -74.6031 | 42.8761 | 99156 | Lot no., 1mL 4.5N H2SO4, WCA | nu | 40194 |  |  |  | S | USGS-WRD
01349150 | 12-CAJO-5.1 | CANAJOHARIE CREEK NEAR CANAJOHARIE NY | 20160607 | -74.6031 | 42.8761 | 00004 | Stream width | ft | 32 |  |  |  | S
01349150 | 12-CAJO-5.1 | CANAJOHARIE CREEK NEAR CANAJOHARIE NY | 20160607 | -74.6031 | 42.8761 | 00008 | Sample accnt. number | nu | 62379 |  |  |  | S | USGS-NYL
01349150 | 12-CAJO-5.1 | CANAJOHARIE CREEK NEAR CANAJOHARIE NY | 20160607 | -74.6031 | 42.8761 | 00010 | Temperature, water | deg C | 22.3 | Temperature ;(total,deg c) |  |  | S
01349150 | 12-CAJO-5.1 | CANAJOHARIE CREEK NEAR CANAJOHARIE NY | 20160607 | -74.6031 | 42.8761 | 00020 | Temperature, air | deg C | 22.3 |  |  |  | S
01349150 | 12-CAJO-5.1 | CANAJOHARIE CREEK NEAR CANAJOHARIE NY | 20160607 | -74.6031 | 42.8761 | 00025 | Air pressure | mm/Hg | 736 |  |  |  | S
01349150 | 12-CAJO-5.1 | CANAJOHARIE CREEK NEAR CANAJOHARIE NY | 20160607 | -74.6031 | 42.8761 | 00061 | Discharge, instant. | ft3/s | 29 |  |  |  | S
01349150 | 12-CAJO-5.1 | CANAJOHARIE CREEK NEAR CANAJOHARIE NY | 20160607 | -74.6031 | 42.8761 | 00063 | No. of sampling pts. | count | 11 |  |  |  | S
01349150 | 12-CAJO-5.1 | CANAJOHARIE CREEK NEAR CANAJOHARIE NY | 20160607 | -74.6031 | 42.8761 | 00095 | Specific cond at 25C | uS/cm @25C | 556 | Specific Conductance ;(total,umhos/cm) |  |  | S
01349150 | 12-CAJO-5.1 | CANAJOHARIE CREEK NEAR CANAJOHARIE NY | 20160607 | -74.6031 | 42.8761 | 00191 | Hydrogen ion, wu, calculated | mg/l | 1e-05 |  |  |  | S
01349150 | 12-CAJO-5.1 | CANAJOHARIE CREEK NEAR CANAJOHARIE NY | 20160607 | -74.6031 | 42.8761 | 00300 | Dissolved oxygen | mg/l | 9.4 | Dissolved Oxygen ;(,mg/l) | 7782-44-7 |  | S
01349150 | 12-CAJO-5.1 | CANAJOHARIE CREEK NEAR CANAJOHARIE NY | 20160607 | -74.6031 | 42.8761 | 00301 | Diss oxygen,%saturtn | % saturatn | 112 |  |  |  | S
01349150 | 12-CAJO-5.1 | CANAJOHARIE CREEK NEAR CANAJOHARIE NY | 20160607 | -74.6031 | 42.8761 | 00400 | pH | std units | 8 | PH ;(total,pH units) | PH |  | S
01349150 | 12-CAJO-5.1 | CANAJOHARIE CREEK NEAR CANAJOHARIE NY | 20160607 | -74.6031 | 42.8761 | 00405 | Carbon dioxide, water | mg/l | 2.9 |  |  |  | S
01349150 | 12-CAJO-5.1 | CANAJOHARIE CREEK NEAR CANAJOHARIE NY | 20160607 | -74.6031 | 42.8761 | 00417 | ANC, wu,fixedEP,lab | mg/l CaCO3 | 155 |  |  |  | S | NY-ALSR
01349150 | 12-CAJO-5.1 | CANAJOHARIE CREEK NEAR CANAJOHARIE NY | 20160607 | -74.6031 | 42.8761 | 00500 | Total solids dried @ 105C | mg/l | 388 | Total Solids ;(total,mg/l) |  |  | S | NY-ALSR
01349150 | 12-CAJO-5.1 | CANAJOHARIE CREEK NEAR CANAJOHARIE NY | 20160607 | -74.6031 | 42.8761 | 00505 | LOI of total solids | mg/l | 88 |  |  |  | S | NY-ALSR
01349150 | 12-CAJO-5.1 | CANAJOHARIE CREEK NEAR CANAJOHARIE NY | 20160607 | -74.6031 | 42.8761 | 00605 | Organic nitrogen, wu | mg/l | 0.49 |  |  |  | S
01349150 | 12-CAJO-5.1 | CANAJOHARIE CREEK NEAR CANAJOHARIE NY | 20160607 | -74.6031 | 42.8761 | 00610 | Ammonia, wu | mg/l as N | 0.05 | Nitrogen, Ammonia (As N) (total,mg/l) | 7664-41-7 |  | S | USGS-NYL
01349150 | 12-CAJO-5.1 | CANAJOHARIE CREEK NEAR CANAJOHARIE NY | 20160607 | -74.6031 | 42.8761 | 00615 | Nitrite, wu | mg/l as N | 0.017 | Nitrogen, Nitrite ;(,mg/l) | 14797-65-0 |  | S | NY-ALSR
01349150 | 12-CAJO-5.1 | CANAJOHARIE CREEK NEAR CANAJOHARIE NY | 20160607 | -74.6031 | 42.8761 | 00618 | Nitrate, wf | mg/l as N | 1.36 | Nitrate, wf | 14797-55-8 |  | S | USGS-NYL
01349150 | 12-CAJO-5.1 | CANAJOHARIE CREEK NEAR CANAJOHARIE NY | 20160607 | -74.6031 | 42.8761 | 00625 | NH3+orgN, wu | mg/l as N | 0.54 |  |  |  | S | USGSNWQL
01349150 | 12-CAJO-5.1 | CANAJOHARIE CREEK NEAR CANAJOHARIE NY | 20160607 | -74.6031 | 42.8761 | 00671 | Orthophosphate, wf | mg/l as P | 0.02 | Orthophosphate as Phosphorus, Dissolved ;(dissolved,mg/l) | 14265-44-2 | < | S | NY-AES
01349150 | 12-CAJO-5.1 | CANAJOHARIE CREEK NEAR CANAJOHARIE NY | 20160607 | -74.6031 | 42.8761 | 00665 | Phosphorus, wu | mg/l as P | 0.04 | Phosphorus ;(total,mg/l) | 7723-14-0 |  | S | USGSNWQL
01349150 | 12-CAJO-5.1 | CANAJOHARIE CREEK NEAR CANAJOHARIE NY | 20160607 | -74.6031 | 42.8761 | 00671 | Orthophosphate, wf | mg/l as P | 0.01 | Orthophosphate as Phosphorus, Dissolved ;(dissolved,mg/l) | 14265-44-2 |  | S | USGS-NYL
01349150 | 12-CAJO-5.1 | CANAJOHARIE CREEK NEAR CANAJOHARIE NY | 20160607 | -74.6031 | 42.8761 | 00680 | Organic carbon, wu | mg/l | 5.5 | Total Organic Carbon ;(total,mg/l) |  |  | S | USGS-NYL
01349150 | 12-CAJO-5.1 | CANAJOHARIE CREEK NEAR CANAJOHARIE NY | 20160607 | -74.6031 | 42.8761 | 00681 | Organic carbon, wf | mg/l | 5.48 | Dissolved Organic Carbon ;(dissolved,mg/l) |  |  | S | USGS-NYL
01349150 | 12-CAJO-5.1 | CANAJOHARIE CREEK NEAR CANAJOHARIE NY | 20160607 | -74.6031 | 42.8761 | 00940 | Chloride, wf | mg/l | 45.7 | Chloride (As Cl) (total,mg/l) | 16887-00-6 |  | S | USGS-NYL
01349150 | 12-CAJO-5.1 | CANAJOHARIE CREEK NEAR CANAJOHARIE NY | 20160607 | -74.6031 | 42.8761 | 00945 | Sulfate, wf | mg/l | 59.6 | Sulfate (As SO4) ;(total,mg/l) | 14808-79-8 |  | S | USGS-NYL
01349150 | 12-CAJO-5.1 | CANAJOHARIE CREEK NEAR CANAJOHARIE NY | 20160607 | -74.6031 | 42.8761 | 00951 | Fluoride, wu | mg/l | 0.1 | Fluoride (total,mg/l) | 16984-48-8 |  | S | NY-ALSR
01349150 | 12-CAJO-5.1 | CANAJOHARIE CREEK NEAR CANAJOHARIE NY | 20160607 | -74.6031 | 42.8761 | 01305 | Suds or foam, severity | code | 2 |  |  |  | S
01349150 | 12-CAJO-5.1 | CANAJOHARIE CREEK NEAR CANAJOHARIE NY | 20160607 | -74.6031 | 42.8761 | 01350 | Turbidity, severity | code | 2 |  |  |  | S
01349150 | 12-CAJO-5.1 | CANAJOHARIE CREEK NEAR CANAJOHARIE NY | 20160607 | -74.6031 | 42.8761 | 30209 | Instantaneous Discharge | m3/sec | 0.82 |  |  |  | S
01349150 | 12-CAJO-5.1 | CANAJOHARIE CREEK NEAR CANAJOHARIE NY | 20160607 | -74.6031 | 42.8761 | 32217 | Chlorophyll a,fm,unc | ug/l | 2.22 | Chlorophyll a (total,ug/l) |  |  | S | NY-ALSR
01349150 | 12-CAJO-5.1 | CANAJOHARIE CREEK NEAR CANAJOHARIE NY | 20160607 | -74.6031 | 42.8761 | 46002 | Phenols, wu | ug/l | 4.7 |  |  |  | S | NY-ALSR
01349150 | 12-CAJO-5.1 | CANAJOHARIE CREEK NEAR CANAJOHARIE NY | 20160607 | -74.6031 | 42.8761 | 50280 | Site visit purpose | code | 1001 |  |  |  | S
01349150 | 12-CAJO-5.1 | CANAJOHARIE CREEK NEAR CANAJOHARIE NY | 20160607 | -74.6031 | 42.8761 | 50286 | Mercury, wu | ng/l | 2.8 | Mercury ;(total,ng/l) | 7439-97-6 |  | S | USGSWIML
01349150 | 12-CAJO-5.1 | CANAJOHARIE CREEK NEAR CANAJOHARIE NY | 20160607 | -74.6031 | 42.8761 | 63676 | Turbidity, NephRatio | NTRU | 18 | Turbidity ;(,ntu) |  |  | S | USGS-NYL
01349150 | 12-CAJO-5.1 | CANAJOHARIE CREEK NEAR CANAJOHARIE NY | 20160607 | -74.6031 | 42.8761 | 70293 | Suspended solids, dried@105C | mg/l | 15 | Total Suspended Solids ;(total,mg/l) |  |  | S | NY-ALSR
01349150 | 12-CAJO-5.1 | CANAJOHARIE CREEK NEAR CANAJOHARIE NY | 20160607 | -74.6031 | 42.8761 | 70300 | Diss solids dry@180C | mg/l | 335 | Total Dissolved Solids (Residue, Filterable) ;(dissolved,mg/l) |  |  | S | NY-ALSR
01349150 | 12-CAJO-5.1 | CANAJOHARIE CREEK NEAR CANAJOHARIE NY | 20160607 | -74.6031 | 42.8761 | 70302 | Dissolved solids | tons/day | 26.2 |  |  |  | S
01349150 | 12-CAJO-5.1 | CANAJOHARIE CREEK NEAR CANAJOHARIE NY | 20160607 | -74.6031 | 42.8761 | 70303 | Dissolved solids | tons/ac ft | 0.46 |  |  |  | S
01349150 | 12-CAJO-5.1 | CANAJOHARIE CREEK NEAR CANAJOHARIE NY | 20160607 | -74.6031 | 42.8761 | 71845 | Ammonia, wu | mg/l NH4 | 0.065 |  |  |  | S
01349150 | 12-CAJO-5.1 | CANAJOHARIE CREEK NEAR CANAJOHARIE NY | 20160607 | -74.6031 | 42.8761 | 71999 | Sample purpose | code | 10 |  |  |  | S
01349150 | 12-CAJO-5.1 | CANAJOHARIE CREEK NEAR CANAJOHARIE NY | 20160607 | -74.6031 | 42.8761 | 72219 | Sampler nozzle material | code | 2 |  |  |  | S
01349150 | 12-CAJO-5.1 | CANAJOHARIE CREEK NEAR CANAJOHARIE NY | 20160607 | -74.6031 | 42.8761 | 72220 | Sampler nozzle diameter | code | 4 |  |  |  | S
01349150 | 12-CAJO-5.1 | CANAJOHARIE CREEK NEAR CANAJOHARIE NY | 20160607 | -74.6031 | 42.8761 | 80082 | CBOD, wu, 5day | mg/l | 2 |  |  | < | S | NY-ALSR
01349150 | 12-CAJO-5.1 | CANAJOHARIE CREEK NEAR CANAJOHARIE NY | 20160607 | -74.6031 | 42.8761 | 80154 | Suspnd sedmnt conc | mg/l | 17 | Total Suspended Solids ;(total,mg/l) |  |  | S | USGSSDKY
01349150 | 12-CAJO-5.1 | CANAJOHARIE CREEK NEAR CANAJOHARIE NY | 20160607 | -74.6031 | 42.8761 | 80155 | Suspnd sedmnt disch | tons/day | 1.3 |  |  |  | S
01349150 | 12-CAJO-5.1 | CANAJOHARIE CREEK NEAR CANAJOHARIE NY | 20160607 | -74.6031 | 42.8761 | 82398 | Sampling method | code | 10 |  |  |  | S
01349150 | 12-CAJO-5.1 | CANAJOHARIE CREEK NEAR CANAJOHARIE NY | 20160607 | -74.6031 | 42.8761 | 84164 | Sampler type | code | 3044 |  |  |  | S
01349150 | 12-CAJO-5.1 | CANAJOHARIE CREEK NEAR CANAJOHARIE NY | 20160607 | -74.6031 | 42.8761 | 84171 | Sample splitter type | code | 30 |  |  |  | S
01349150 | 12-CAJO-5.1 | CANAJOHARIE CREEK NEAR CANAJOHARIE NY | 20160607 | -74.6031 | 42.8761 | 84178 | Floating vegetation, severity | code | 1 |  |  |  | S
01349150 | 12-CAJO-5.1 | CANAJOHARIE CREEK NEAR CANAJOHARIE NY | 20160607 | -74.6031 | 42.8761 | 84182 | Bottle/bag sampler material | code | 2 |  |  |  | S
01349150 | 12-CAJO-5.1 | CANAJOHARIE CREEK NEAR CANAJOHARIE NY | 20160607 | -74.6031 | 42.8761 | 99111 | Type of QA data | code | 1 |  |  |  | S
01349150 | 12-CAJO-5.1 | CANAJOHARIE CREEK NEAR CANAJOHARIE NY | 20160607 | -74.6031 | 42.8761 | 99156 | Lot no., 1mL 4.5N H2SO4, WCA | nu | 40206 |  |  |  | S
01349150 | 12-CAJO-5.1 | CANAJOHARIE CREEK NEAR CANAJOHARIE NY | 20160607 | -74.6031 | 42.8761 | 99206 | Lot No, 0.45um Capsule Filter | nu | 10029 |  |  |  | S
01349150 | 12-CAJO-5.1 | CANAJOHARIE CREEK NEAR CANAJOHARIE NY | 20160711 | -74.6031 | 42.8761 | 00008 | Sample accnt. number | nu | 62503 |  |  |  | S | USGS-NYL
01349150 | 12-CAJO-5.1 | CANAJOHARIE CREEK NEAR CANAJOHARIE NY | 20160711 | -74.6031 | 42.8761 | 00010 | Temperature, water | deg C | 25.3 | Temperature ;(total,deg c) |  |  | S
01349150 | 12-CAJO-5.1 | CANAJOHARIE CREEK NEAR CANAJOHARIE NY | 20160711 | -74.6031 | 42.8761 | 00020 | Temperature, air | deg C | 25.5 |  |  |  | S
01349150 | 12-CAJO-5.1 | CANAJOHARIE CREEK NEAR CANAJOHARIE NY | 20160711 | -74.6031 | 42.8761 | 00025 | Air pressure | mm/Hg | 753 |  |  |  | S
01349150 | 12-CAJO-5.1 | CANAJOHARIE CREEK NEAR CANAJOHARIE NY | 20160711 | -74.6031 | 42.8761 | 00061 | Discharge, instant. | ft3/s | 13 |  |  |  | S
01349150 | 12-CAJO-5.1 | CANAJOHARIE CREEK NEAR CANAJOHARIE NY | 20160711 | -74.6031 | 42.8761 | 00063 | No. of sampling pts. | count | 10 |  |  |  | S
01349150 | 12-CAJO-5.1 | CANAJOHARIE CREEK NEAR CANAJOHARIE NY | 20160711 | -74.6031 | 42.8761 | 00095 | Specific cond at 25C | uS/cm @25C | 829 | Specific Conductance ;(total,umhos/cm) |  |  | S
01349150 | 12-CAJO-5.1 | CANAJOHARIE CREEK NEAR CANAJOHARIE NY | 20160711 | -74.6031 | 42.8761 | 00191 | Hydrogen ion, wu, calculated | mg/l | 1e-05 |  |  |  | S
01349150 | 12-CAJO-5.1 | CANAJOHARIE CREEK NEAR CANAJOHARIE NY | 20160711 | -74.6031 | 42.8761 | 00300 | Dissolved oxygen | mg/l | 10.5 | Dissolved Oxygen ;(,mg/l) | 7782-44-7 |  | S
01349150 | 12-CAJO-5.1 | CANAJOHARIE CREEK NEAR CANAJOHARIE NY | 20160711 | -74.6031 | 42.8761 | 00301 | Diss oxygen,%saturtn | % saturatn | 129 |  |  |  | S
01349150 | 12-CAJO-5.1 | CANAJOHARIE CREEK NEAR CANAJOHARIE NY | 20160711 | -74.6031 | 42.8761 | 00400 | pH | std units | 8 | PH ;(total,pH units) | PH |  | S
01349150 | 12-CAJO-5.1 | CANAJOHARIE CREEK NEAR CANAJOHARIE NY | 20160711 | -74.6031 | 42.8761 | 00405 | Carbon dioxide, water | mg/l | 3.1 |  |  |  | S
01349150 | 12-CAJO-5.1 | CANAJOHARIE CREEK NEAR CANAJOHARIE NY | 20160711 | -74.6031 | 42.8761 | 00417 | ANC, wu,fixedEP,lab | mg/l CaCO3 | 152 |  |  |  | S | NY-ALSR
01349150 | 12-CAJO-5.1 | CANAJOHARIE CREEK NEAR CANAJOHARIE NY | 20160711 | -74.6031 | 42.8761 | 00500 | Total solids dried @ 105C | mg/l | 628 | Total Solids ;(total,mg/l) |  |  | S | NY-ALSR
01349150 | 12-CAJO-5.1 | CANAJOHARIE CREEK NEAR CANAJOHARIE NY | 20160711 | -74.6031 | 42.8761 | 00505 | LOI of total solids | mg/l | 118 |  |  |  | S | NY-ALSR
01349150 | 12-CAJO-5.1 | CANAJOHARIE CREEK NEAR CANAJOHARIE NY | 20160711 | -74.6031 | 42.8761 | 00605 | Organic nitrogen, wu | mg/l | 0.41 |  |  |  | S
01349150 | 12-CAJO-5.1 | CANAJOHARIE CREEK NEAR CANAJOHARIE NY | 20160711 | -74.6031 | 42.8761 | 00610 | Ammonia, wu | mg/l as N | 0.036 | Nitrogen, Ammonia (As N) (total,mg/l) | 7664-41-7 |  | S | USGS-NYL
01349150 | 12-CAJO-5.1 | CANAJOHARIE CREEK NEAR CANAJOHARIE NY | 20160711 | -74.6031 | 42.8761 | 00615 | Nitrite, wu | mg/l as N | 0.016 | Nitrogen, Nitrite ;(,mg/l) | 14797-65-0 |  | S | NY-ALSR
01349150 | 12-CAJO-5.1 | CANAJOHARIE CREEK NEAR CANAJOHARIE NY | 20160711 | -74.6031 | 42.8761 | 00618 | Nitrate, wf | mg/l as N | 0.708 | Nitrate, wf | 14797-55-8 |  | S | USGS-NYL
01349150 | 12-CAJO-5.1 | CANAJOHARIE CREEK NEAR CANAJOHARIE NY | 20160711 | -74.6031 | 42.8761 | 00625 | NH3+orgN, wu | mg/l as N | 0.45 |  |  |  | S | USGSNWQL
01349150 | 12-CAJO-5.1 | CANAJOHARIE CREEK NEAR CANAJOHARIE NY | 20160711 | -74.6031 | 42.8761 | 00671 | Orthophosphate, wf | mg/l as P | 0.02 | Orthophosphate as Phosphorus, Dissolved ;(dissolved,mg/l) | 14265-44-2 | < | S | NY-AES
01349150 | 12-CAJO-5.1 | CANAJOHARIE CREEK NEAR CANAJOHARIE NY | 20160711 | -74.6031 | 42.8761 | 00665 | Phosphorus, wu | mg/l as P | 0.03 | Phosphorus ;(total,mg/l) | 7723-14-0 |  | S | USGSNWQL
01349150 | 12-CAJO-5.1 | CANAJOHARIE CREEK NEAR CANAJOHARIE NY | 20160711 | -74.6031 | 42.8761 | 00680 | Organic carbon, wu | mg/l | 4 | Total Organic Carbon ;(total,mg/l) |  |  | S | USGS-NYL
01349150 | 12-CAJO-5.1 | CANAJOHARIE CREEK NEAR CANAJOHARIE NY | 20160711 | -74.6031 | 42.8761 | 00681 | Organic carbon, wf | mg/l | 3.75 | Dissolved Organic Carbon ;(dissolved,mg/l) |  |  | S | USGS-NYL
01349150 | 12-CAJO-5.1 | CANAJOHARIE CREEK NEAR CANAJOHARIE NY | 20160711 | -74.6031 | 42.8761 | 00940 | Chloride, wf | mg/l | 55.9 | Chloride (As Cl) (total,mg/l) | 16887-00-6 |  | S | USGS-NYL
01349150 | 12-CAJO-5.1 | CANAJOHARIE CREEK NEAR CANAJOHARIE NY | 20160711 | -74.6031 | 42.8761 | 00945 | Sulfate, wf | mg/l | 183 | Sulfate (As SO4) ;(total,mg/l) | 14808-79-8 |  | S | USGS-NYL
01349150 | 12-CAJO-5.1 | CANAJOHARIE CREEK NEAR CANAJOHARIE NY | 20160711 | -74.6031 | 42.8761 | 00951 | Fluoride, wu | mg/l | 0.2 | Fluoride (total,mg/l) | 16984-48-8 |  | S | NY-ALSR
01349150 | 12-CAJO-5.1 | CANAJOHARIE CREEK NEAR CANAJOHARIE NY | 20160711 | -74.6031 | 42.8761 | 01025 | Cadmium, wf | ug/l | 90 | Cadmium (dissolved,ug/l) | 7440-43-9 | < | S | USGS-NYL
01349150 | 12-CAJO-5.1 | CANAJOHARIE CREEK NEAR CANAJOHARIE NY | 20160711 | -74.6031 | 42.8761 | 01040 | Copper, wf | ug/l | 64 | Copper (dissolved,ug/l) |  | < | S | USGS-NYL
01349150 | 12-CAJO-5.1 | CANAJOHARIE CREEK NEAR CANAJOHARIE NY | 20160711 | -74.6031 | 42.8761 | 01049 | Lead, wf | ug/l | 83 | Lead ;(dissolved,ug/l) |  | < | S | USGS-NYL
01349150 | 12-CAJO-5.1 | CANAJOHARIE CREEK NEAR CANAJOHARIE NY | 20160711 | -74.6031 | 42.8761 | 01065 | Nickel, wf | ug/l | 59 | Nickel ;(dissolved,ug/l) |  | < | S | USGS-NYL
01349150 | 12-CAJO-5.1 | CANAJOHARIE CREEK NEAR CANAJOHARIE NY | 20160711 | -74.6031 | 42.8761 | 01090 | Zinc, wf | ug/l | 65 | Zinc ;(dissolved,ug/l) |  | < | S | USGS-NYL
01349150 | 12-CAJO-5.1 | CANAJOHARIE CREEK NEAR CANAJOHARIE NY | 20160711 | -74.6031 | 42.8761 | 01106 | Aluminum, wf | ug/l | 98 | Aluminum (dissolved,ug/l) | 7429-90-5 |  | S | USGS-NYL
01349150 | 12-CAJO-5.1 | CANAJOHARIE CREEK NEAR CANAJOHARIE NY | 20160711 | -74.6031 | 42.8761 | 01300 | Oil & grease, severity | code | 0 |  |  |  | S
01349150 | 12-CAJO-5.1 | CANAJOHARIE CREEK NEAR CANAJOHARIE NY | 20160711 | -74.6031 | 42.8761 | 01305 | Suds or foam, severity | code | 2 |  |  |  | S
01349150 | 12-CAJO-5.1 | CANAJOHARIE CREEK NEAR CANAJOHARIE NY | 20160711 | -74.6031 | 42.8761 | 01310 | Gas bubbles,severity | code | 0 |  |  |  | S
01349150 | 12-CAJO-5.1 | CANAJOHARIE CREEK NEAR CANAJOHARIE NY | 20160711 | -74.6031 | 42.8761 | 01320 | Float.Garbage, svrty | code | 0 |  |  |  | S
01349150 | 12-CAJO-5.1 | CANAJOHARIE CREEK NEAR CANAJOHARIE NY | 20160711 | -74.6031 | 42.8761 | 01325 | Floating algae mats, severity | code | 0 |  |  |  | S
01349150 | 12-CAJO-5.1 | CANAJOHARIE CREEK NEAR CANAJOHARIE NY | 20160711 | -74.6031 | 42.8761 | 01330 | Odor, severity | code | 0 |  |  |  | S
01349150 | 12-CAJO-5.1 | CANAJOHARIE CREEK NEAR CANAJOHARIE NY | 20160711 | -74.6031 | 42.8761 | 01335 | Sewage solids, severity | code | 0 |  |  |  | S
01349150 | 12-CAJO-5.1 | CANAJOHARIE CREEK NEAR CANAJOHARIE NY | 20160711 | -74.6031 | 42.8761 | 01340 | Dead fish, severity | code | 0 |  |  |  | S
01349150 | 12-CAJO-5.1 | CANAJOHARIE CREEK NEAR CANAJOHARIE NY | 20160711 | -74.6031 | 42.8761 | 01345 | Floating debris, severity | code | 0 |  |  |  | S
01349150 | 12-CAJO-5.1 | CANAJOHARIE CREEK NEAR CANAJOHARIE NY | 20160711 | -74.6031 | 42.8761 | 01350 | Turbidity, severity | code | 0 |  |  |  | S
01349150 | 12-CAJO-5.1 | CANAJOHARIE CREEK NEAR CANAJOHARIE NY | 20160711 | -74.6031 | 42.8761 | 01355 | Ice cover, severity | code | 0 |  |  |  | S
01349150 | 12-CAJO-5.1 | CANAJOHARIE CREEK NEAR CANAJOHARIE NY | 20160711 | -74.6031 | 42.8761 | 30209 | Instantaneous Discharge | m3/sec | 0.37 |  |  |  | S
01349150 | 12-CAJO-5.1 | CANAJOHARIE CREEK NEAR CANAJOHARIE NY | 20160711 | -74.6031 | 42.8761 | 32217 | Chlorophyll a,fm,unc | ug/l | 4.7 | Chlorophyll a (total,ug/l) |  |  | S | NY-ALSR
01349150 | 12-CAJO-5.1 | CANAJOHARIE CREEK NEAR CANAJOHARIE NY | 20160711 | -74.6031 | 42.8761 | 46002 | Phenols, wu | ug/l | 2.3 |  |  |  | S | NY-ALSR
01349150 | 12-CAJO-5.1 | CANAJOHARIE CREEK NEAR CANAJOHARIE NY | 20160711 | -74.6031 | 42.8761 | 50280 | Site visit purpose | code | 1001 |  |  |  | S
01349150 | 12-CAJO-5.1 | CANAJOHARIE CREEK NEAR CANAJOHARIE NY | 20160711 | -74.6031 | 42.8761 | 50286 | Mercury, wu | ng/l | 1.9 | Mercury ;(total,ng/l) | 7439-97-6 |  | S | USGSWIML
01349150 | 12-CAJO-5.1 | CANAJOHARIE CREEK NEAR CANAJOHARIE NY | 20160711 | -74.6031 | 42.8761 | 63676 | Turbidity, NephRatio | NTRU | 14 | Turbidity ;(,ntu) |  |  | S | USGS-NYL
01349150 | 12-CAJO-5.1 | CANAJOHARIE CREEK NEAR CANAJOHARIE NY | 20160711 | -74.6031 | 42.8761 | 70293 | Suspended solids, dried@105C | mg/l | 13 | Total Suspended Solids ;(total,mg/l) |  |  | S | NY-ALSR
01349150 | 12-CAJO-5.1 | CANAJOHARIE CREEK NEAR CANAJOHARIE NY | 20160711 | -74.6031 | 42.8761 | 70300 | Diss solids dry@180C | mg/l | 536 | Total Dissolved Solids (Residue, Filterable) ;(dissolved,mg/l) |  |  | S | NY-ALSR
01349150 | 12-CAJO-5.1 | CANAJOHARIE CREEK NEAR CANAJOHARIE NY | 20160711 | -74.6031 | 42.8761 | 70302 | Dissolved solids | tons/day | 18.8 |  |  |  | S
01349150 | 12-CAJO-5.1 | CANAJOHARIE CREEK NEAR CANAJOHARIE NY | 20160711 | -74.6031 | 42.8761 | 70303 | Dissolved solids | tons/ac ft | 0.73 |  |  |  | S
01349150 | 12-CAJO-5.1 | CANAJOHARIE CREEK NEAR CANAJOHARIE NY | 20160711 | -74.6031 | 42.8761 | 71845 | Ammonia, wu | mg/l NH4 | 0.046 |  |  |  | S
01349150 | 12-CAJO-5.1 | CANAJOHARIE CREEK NEAR CANAJOHARIE NY | 20160711 | -74.6031 | 42.8761 | 71999 | Sample purpose | code | 10 |  |  |  | S
01349150 | 12-CAJO-5.1 | CANAJOHARIE CREEK NEAR CANAJOHARIE NY | 20160711 | -74.6031 | 42.8761 | 72219 | Sampler nozzle material | code | 2 |  |  |  | S
01349150 | 12-CAJO-5.1 | CANAJOHARIE CREEK NEAR CANAJOHARIE NY | 20160711 | -74.6031 | 42.8761 | 72220 | Sampler nozzle diameter | code | 4 |  |  |  | S
01349150 | 12-CAJO-5.1 | CANAJOHARIE CREEK NEAR CANAJOHARIE NY | 20160711 | -74.6031 | 42.8761 | 80082 | CBOD, wu, 5day | mg/l | 2 |  |  | < | S | NY-ALSR
01349150 | 12-CAJO-5.1 | CANAJOHARIE CREEK NEAR CANAJOHARIE NY | 20160711 | -74.6031 | 42.8761 | 80154 | Suspnd sedmnt conc | mg/l | 13 | Total Suspended Solids ;(total,mg/l) |  |  | S | USGSSDKY
01349150 | 12-CAJO-5.1 | CANAJOHARIE CREEK NEAR CANAJOHARIE NY | 20160711 | -74.6031 | 42.8761 | 80155 | Suspnd sedmnt disch | tons/day | 0.46 |  |  |  | S
01349150 | 12-CAJO-5.1 | CANAJOHARIE CREEK NEAR CANAJOHARIE NY | 20160711 | -74.6031 | 42.8761 | 82398 | Sampling method | code | 10 |  |  |  | S
01349150 | 12-CAJO-5.1 | CANAJOHARIE CREEK NEAR CANAJOHARIE NY | 20160711 | -74.6031 | 42.8761 | 84164 | Sampler type | code | 3044 |  |  |  | S
01349150 | 12-CAJO-5.1 | CANAJOHARIE CREEK NEAR CANAJOHARIE NY | 20160711 | -74.6031 | 42.8761 | 84171 | Sample splitter type | code | 30 |  |  |  | S
01349150 | 12-CAJO-5.1 | CANAJOHARIE CREEK NEAR CANAJOHARIE NY | 20160711 | -74.6031 | 42.8761 | 84178 | Floating vegetation, severity | code | 0 |  |  |  | S
01349150 | 12-CAJO-5.1 | CANAJOHARIE CREEK NEAR CANAJOHARIE NY | 20160711 | -74.6031 | 42.8761 | 84182 | Bottle/bag sampler material | code | 2 |  |  |  | S
01349150 | 12-CAJO-5.1 | CANAJOHARIE CREEK NEAR CANAJOHARIE NY | 20160711 | -74.6031 | 42.8761 | 99111 | Type of QA data | code | 1 |  |  |  | S
01349150 | 12-CAJO-5.1 | CANAJOHARIE CREEK NEAR CANAJOHARIE NY | 20160711 | -74.6031 | 42.8761 | 99156 | Lot no., 1mL 4.5N H2SO4, WCA | nu | 40200 |  |  |  | S
01349150 | 12-CAJO-5.1 | CANAJOHARIE CREEK NEAR CANAJOHARIE NY | 20160711 | -74.6031 | 42.8761 | 99206 | Lot No, 0.45um Capsule Filter | nu | 10029 |  |  |  | S
01349150 | 12-CAJO-5.1 | CANAJOHARIE CREEK NEAR CANAJOHARIE NY | 20160808 | -74.6031 | 42.8761 | 00063 | No. of sampling pts. | count | 1 |  |  |  | S
01349150 | 12-CAJO-5.1 | CANAJOHARIE CREEK NEAR CANAJOHARIE NY | 20160808 | -74.6031 | 42.8761 | 01300 | Oil & grease, severity | code | 0 |  |  |  | S
01349150 | 12-CAJO-5.1 | CANAJOHARIE CREEK NEAR CANAJOHARIE NY | 20160808 | -74.6031 | 42.8761 | 01305 | Suds or foam, severity | code | 2 |  |  |  | S
01349150 | 12-CAJO-5.1 | CANAJOHARIE CREEK NEAR CANAJOHARIE NY | 20160808 | -74.6031 | 42.8761 | 01310 | Gas bubbles,severity | code | 0 |  |  |  | S
01349150 | 12-CAJO-5.1 | CANAJOHARIE CREEK NEAR CANAJOHARIE NY | 20160808 | -74.6031 | 42.8761 | 01320 | Float.Garbage, svrty | code | 0 |  |  |  | S
01349150 | 12-CAJO-5.1 | CANAJOHARIE CREEK NEAR CANAJOHARIE NY | 20160808 | -74.6031 | 42.8761 | 01325 | Floating algae mats, severity | code | 0 |  |  |  | S
01349150 | 12-CAJO-5.1 | CANAJOHARIE CREEK NEAR CANAJOHARIE NY | 20160808 | -74.6031 | 42.8761 | 01330 | Odor, severity | code | 0 |  |  |  | S
01349150 | 12-CAJO-5.1 | CANAJOHARIE CREEK NEAR CANAJOHARIE NY | 20160808 | -74.6031 | 42.8761 | 01335 | Sewage solids, severity | code | 0 |  |  |  | S
01349150 | 12-CAJO-5.1 | CANAJOHARIE CREEK NEAR CANAJOHARIE NY | 20160808 | -74.6031 | 42.8761 | 01340 | Dead fish, severity | code | 0 |  |  |  | S
01349150 | 12-CAJO-5.1 | CANAJOHARIE CREEK NEAR CANAJOHARIE NY | 20160808 | -74.6031 | 42.8761 | 01345 | Floating debris, severity | code | 1 |  |  |  | S
01349150 | 12-CAJO-5.1 | CANAJOHARIE CREEK NEAR CANAJOHARIE NY | 20160808 | -74.6031 | 42.8761 | 01350 | Turbidity, severity | code | 2 |  |  |  | S
01349150 | 12-CAJO-5.1 | CANAJOHARIE CREEK NEAR CANAJOHARIE NY | 20160808 | -74.6031 | 42.8761 | 01355 | Ice cover, severity | code | 0 |  |  |  | S
01349150 | 12-CAJO-5.1 | CANAJOHARIE CREEK NEAR CANAJOHARIE NY | 20160808 | -74.6031 | 42.8761 | 50280 | Site visit purpose | code | 1001 |  |  |  | S
01349150 | 12-CAJO-5.1 | CANAJOHARIE CREEK NEAR CANAJOHARIE NY | 20160808 | -74.6031 | 42.8761 | 61213 | Total coliforms, water | cfu/100ml | 340 | Coliform ;(total,cfu/100ml) |  |  | S | NY-SPBL
01349150 | 12-CAJO-5.1 | CANAJOHARIE CREEK NEAR CANAJOHARIE NY | 20160808 | -74.6031 | 42.8761 | 61215 | Fecal coliforms, water | cfu/100ml | 60 | Fecal Coliform (total,cfu/100ml) |  |  | S | NY-SPBL
01349150 | 12-CAJO-5.1 | CANAJOHARIE CREEK NEAR CANAJOHARIE NY | 20160808 | -74.6031 | 42.8761 | 71999 | Sample purpose | code | 10 |  |  |  | S
01349150 | 12-CAJO-5.1 | CANAJOHARIE CREEK NEAR CANAJOHARIE NY | 20160808 | -74.6031 | 42.8761 | 82398 | Sampling method | code | 10 |  |  |  | S
01349150 | 12-CAJO-5.1 | CANAJOHARIE CREEK NEAR CANAJOHARIE NY | 20160808 | -74.6031 | 42.8761 | 84164 | Sampler type | code | 3071 |  |  |  | S
01349150 | 12-CAJO-5.1 | CANAJOHARIE CREEK NEAR CANAJOHARIE NY | 20160808 | -74.6031 | 42.8761 | 84178 | Floating vegetation, severity | code | 0 |  |  |  | S
01349150 | 12-CAJO-5.1 | CANAJOHARIE CREEK NEAR CANAJOHARIE NY | 20160808 | -74.6031 | 42.8761 | 84182 | Bottle/bag sampler material | code | 2 |  |  |  | S
01349150 | 12-CAJO-5.1 | CANAJOHARIE CREEK NEAR CANAJOHARIE NY | 20160808 | -74.6031 | 42.8761 | 99111 | Type of QA data | code | 1 |  |  |  | S
01349150 | 12-CAJO-5.1 | CANAJOHARIE CREEK NEAR CANAJOHARIE NY | 20160812 | -74.6031 | 42.8761 | 00063 | No. of sampling pts. | count | 1 |  |  |  | S
01349150 | 12-CAJO-5.1 | CANAJOHARIE CREEK NEAR CANAJOHARIE NY | 20160812 | -74.6031 | 42.8761 | 01300 | Oil & grease, severity | code | 1 |  |  |  | S
01349150 | 12-CAJO-5.1 | CANAJOHARIE CREEK NEAR CANAJOHARIE NY | 20160812 | -74.6031 | 42.8761 | 01305 | Suds or foam, severity | code | 2 |  |  |  | S
01349150 | 12-CAJO-5.1 | CANAJOHARIE CREEK NEAR CANAJOHARIE NY | 20160812 | -74.6031 | 42.8761 | 01310 | Gas bubbles,severity | code | 0 |  |  |  | S
01349150 | 12-CAJO-5.1 | CANAJOHARIE CREEK NEAR CANAJOHARIE NY | 20160812 | -74.6031 | 42.8761 | 01320 | Float.Garbage, svrty | code | 0 |  |  |  | S
01349150 | 12-CAJO-5.1 | CANAJOHARIE CREEK NEAR CANAJOHARIE NY | 20160812 | -74.6031 | 42.8761 | 01325 | Floating algae mats, severity | code | 0 |  |  |  | S
01349150 | 12-CAJO-5.1 | CANAJOHARIE CREEK NEAR CANAJOHARIE NY | 20160812 | -74.6031 | 42.8761 | 01330 | Odor, severity | code | 0 |  |  |  | S
01349150 | 12-CAJO-5.1 | CANAJOHARIE CREEK NEAR CANAJOHARIE NY | 20160812 | -74.6031 | 42.8761 | 01335 | Sewage solids, severity | code | 0 |  |  |  | S
01349150 | 12-CAJO-5.1 | CANAJOHARIE CREEK NEAR CANAJOHARIE NY | 20160812 | -74.6031 | 42.8761 | 01340 | Dead fish, severity | code | 0 |  |  |  | S
01349150 | 12-CAJO-5.1 | CANAJOHARIE CREEK NEAR CANAJOHARIE NY | 20160812 | -74.6031 | 42.8761 | 01345 | Floating debris, severity | code | 0 |  |  |  | S
01349150 | 12-CAJO-5.1 | CANAJOHARIE CREEK NEAR CANAJOHARIE NY | 20160812 | -74.6031 | 42.8761 | 01350 | Turbidity, severity | code | 3 |  |  |  | S
01349150 | 12-CAJO-5.1 | CANAJOHARIE CREEK NEAR CANAJOHARIE NY | 20160812 | -74.6031 | 42.8761 | 01355 | Ice cover, severity | code | 0 |  |  |  | S
01349150 | 12-CAJO-5.1 | CANAJOHARIE CREEK NEAR CANAJOHARIE NY | 20160812 | -74.6031 | 42.8761 | 50280 | Site visit purpose | code | 1001 |  |  |  | S
01349150 | 12-CAJO-5.1 | CANAJOHARIE CREEK NEAR CANAJOHARIE NY | 20160812 | -74.6031 | 42.8761 | 61213 | Total coliforms, water | cfu/100ml | 1400 | Coliform ;(total,cfu/100ml) |  |  | S | NY-SPBL
01349150 | 12-CAJO-5.1 | CANAJOHARIE CREEK NEAR CANAJOHARIE NY | 20160812 | -74.6031 | 42.8761 | 61215 | Fecal coliforms, water | cfu/100ml | 260 | Fecal Coliform (total,cfu/100ml) |  |  | S | NY-SPBL
01349150 | 12-CAJO-5.1 | CANAJOHARIE CREEK NEAR CANAJOHARIE NY | 20160812 | -74.6031 | 42.8761 | 71999 | Sample purpose | code | 10 |  |  |  | S
01349150 | 12-CAJO-5.1 | CANAJOHARIE CREEK NEAR CANAJOHARIE NY | 20160812 | -74.6031 | 42.8761 | 82398 | Sampling method | code | 70 |  |  |  | S
01349150 | 12-CAJO-5.1 | CANAJOHARIE CREEK NEAR CANAJOHARIE NY | 20160812 | -74.6031 | 42.8761 | 84164 | Sampler type | code | 3071 |  |  |  | S
01349150 | 12-CAJO-5.1 | CANAJOHARIE CREEK NEAR CANAJOHARIE NY | 20160812 | -74.6031 | 42.8761 | 84178 | Floating vegetation, severity | code | 0 |  |  |  | S
01349150 | 12-CAJO-5.1 | CANAJOHARIE CREEK NEAR CANAJOHARIE NY | 20160812 | -74.6031 | 42.8761 | 84182 | Bottle/bag sampler material | code | 2 |  |  |  | S
01349150 | 12-CAJO-5.1 | CANAJOHARIE CREEK NEAR CANAJOHARIE NY | 20160812 | -74.6031 | 42.8761 | 99111 | Type of QA data | code | 1 |  |  |  | S
01349150 | 12-CAJO-5.1 | CANAJOHARIE CREEK NEAR CANAJOHARIE NY | 20160815 | -74.6031 | 42.8761 | 00063 | No. of sampling pts. | count | 1 |  |  |  | S
01349150 | 12-CAJO-5.1 | CANAJOHARIE CREEK NEAR CANAJOHARIE NY | 20160815 | -74.6031 | 42.8761 | 01300 | Oil & grease, severity | code | 2 |  |  |  | S
01349150 | 12-CAJO-5.1 | CANAJOHARIE CREEK NEAR CANAJOHARIE NY | 20160815 | -74.6031 | 42.8761 | 01305 | Suds or foam, severity | code | 3 |  |  |  | S
01349150 | 12-CAJO-5.1 | CANAJOHARIE CREEK NEAR CANAJOHARIE NY | 20160815 | -74.6031 | 42.8761 | 01310 | Gas bubbles,severity | code | 0 |  |  |  | S
01349150 | 12-CAJO-5.1 | CANAJOHARIE CREEK NEAR CANAJOHARIE NY | 20160815 | -74.6031 | 42.8761 | 01320 | Float.Garbage, svrty | code | 0 |  |  |  | S
01349150 | 12-CAJO-5.1 | CANAJOHARIE CREEK NEAR CANAJOHARIE NY | 20160815 | -74.6031 | 42.8761 | 01325 | Floating algae mats, severity | code | 0 |  |  |  | S
01349150 | 12-CAJO-5.1 | CANAJOHARIE CREEK NEAR CANAJOHARIE NY | 20160815 | -74.6031 | 42.8761 | 01330 | Odor, severity | code | 0 |  |  |  | S
01349150 | 12-CAJO-5.1 | CANAJOHARIE CREEK NEAR CANAJOHARIE NY | 20160815 | -74.6031 | 42.8761 | 01335 | Sewage solids, severity | code | 0 |  |  |  | S
01349150 | 12-CAJO-5.1 | CANAJOHARIE CREEK NEAR CANAJOHARIE NY | 20160815 | -74.6031 | 42.8761 | 01340 | Dead fish, severity | code | 0 |  |  |  | S
01349150 | 12-CAJO-5.1 | CANAJOHARIE CREEK NEAR CANAJOHARIE NY | 20160815 | -74.6031 | 42.8761 | 01345 | Floating debris, severity | code | 2 |  |  |  | S
01349150 | 12-CAJO-5.1 | CANAJOHARIE CREEK NEAR CANAJOHARIE NY | 20160815 | -74.6031 | 42.8761 | 01350 | Turbidity, severity | code | 3 |  |  |  | S
01349150 | 12-CAJO-5.1 | CANAJOHARIE CREEK NEAR CANAJOHARIE NY | 20160815 | -74.6031 | 42.8761 | 01355 | Ice cover, severity | code | 0 |  |  |  | S
01349150 | 12-CAJO-5.1 | CANAJOHARIE CREEK NEAR CANAJOHARIE NY | 20160815 | -74.6031 | 42.8761 | 50280 | Site visit purpose | code | 1001 |  |  |  | S
01349150 | 12-CAJO-5.1 | CANAJOHARIE CREEK NEAR CANAJOHARIE NY | 20160815 | -74.6031 | 42.8761 | 61213 | Total coliforms, water | cfu/100ml | 5400 | Coliform ;(total,cfu/100ml) |  |  | S | NY-SPBL
01349150 | 12-CAJO-5.1 | CANAJOHARIE CREEK NEAR CANAJOHARIE NY | 20160815 | -74.6031 | 42.8761 | 61215 | Fecal coliforms, water | cfu/100ml | 480 | Fecal Coliform (total,cfu/100ml) |  |  | S | NY-SPBL
01349150 | 12-CAJO-5.1 | CANAJOHARIE CREEK NEAR CANAJOHARIE NY | 20160815 | -74.6031 | 42.8761 | 71999 | Sample purpose | code | 10 |  |  |  | S
01349150 | 12-CAJO-5.1 | CANAJOHARIE CREEK NEAR CANAJOHARIE NY | 20160815 | -74.6031 | 42.8761 | 82398 | Sampling method | code | 70 |  |  |  | S
01349150 | 12-CAJO-5.1 | CANAJOHARIE CREEK NEAR CANAJOHARIE NY | 20160815 | -74.6031 | 42.8761 | 84164 | Sampler type | code | 3071 |  |  |  | S
01349150 | 12-CAJO-5.1 | CANAJOHARIE CREEK NEAR CANAJOHARIE NY | 20160815 | -74.6031 | 42.8761 | 84178 | Floating vegetation, severity | code | 0 |  |  |  | S
01349150 | 12-CAJO-5.1 | CANAJOHARIE CREEK NEAR CANAJOHARIE NY | 20160815 | -74.6031 | 42.8761 | 84182 | Bottle/bag sampler material | code | 2 |  |  |  | S
01349150 | 12-CAJO-5.1 | CANAJOHARIE CREEK NEAR CANAJOHARIE NY | 20160815 | -74.6031 | 42.8761 | 99111 | Type of QA data | code | 1 |  |  |  | S
01349150 | 12-CAJO-5.1 | CANAJOHARIE CREEK NEAR CANAJOHARIE NY | 20160815 | -74.6031 | 42.8761 | 00004 | Stream width | ft | 50 |  |  |  | S
01349150 | 12-CAJO-5.1 | CANAJOHARIE CREEK NEAR CANAJOHARIE NY | 20160815 | -74.6031 | 42.8761 | 00008 | Sample accnt. number | nu | 62645 |  |  |  | S | USGS-NYL
01349150 | 12-CAJO-5.1 | CANAJOHARIE CREEK NEAR CANAJOHARIE NY | 20160815 | -74.6031 | 42.8761 | 00010 | Temperature, water | deg C | 25.1 | Temperature ;(total,deg c) |  |  | S
01349150 | 12-CAJO-5.1 | CANAJOHARIE CREEK NEAR CANAJOHARIE NY | 20160815 | -74.6031 | 42.8761 | 00020 | Temperature, air | deg C | 27.5 |  |  |  | S
01349150 | 12-CAJO-5.1 | CANAJOHARIE CREEK NEAR CANAJOHARIE NY | 20160815 | -74.6031 | 42.8761 | 00025 | Air pressure | mm/Hg | 755 |  |  |  | S
01349150 | 12-CAJO-5.1 | CANAJOHARIE CREEK NEAR CANAJOHARIE NY | 20160815 | -74.6031 | 42.8761 | 00061 | Discharge, instant. | ft3/s | 27 |  |  |  | S
01349150 | 12-CAJO-5.1 | CANAJOHARIE CREEK NEAR CANAJOHARIE NY | 20160815 | -74.6031 | 42.8761 | 00063 | No. of sampling pts. | count | 10 |  |  |  | S
01349150 | 12-CAJO-5.1 | CANAJOHARIE CREEK NEAR CANAJOHARIE NY | 20160815 | -74.6031 | 42.8761 | 00095 | Specific cond at 25C | uS/cm @25C | 670 | Specific Conductance ;(total,umhos/cm) |  |  | S
01349150 | 12-CAJO-5.1 | CANAJOHARIE CREEK NEAR CANAJOHARIE NY | 20160815 | -74.6031 | 42.8761 | 00098 | Sampling depth | m | 0.5 |  |  |  | S | USGSWIML
01349150 | 12-CAJO-5.1 | CANAJOHARIE CREEK NEAR CANAJOHARIE NY | 20160815 | -74.6031 | 42.8761 | 00191 | Hydrogen ion, wu, calculated | mg/l | 2e-05 |  |  |  | S
01349150 | 12-CAJO-5.1 | CANAJOHARIE CREEK NEAR CANAJOHARIE NY | 20160815 | -74.6031 | 42.8761 | 00300 | Dissolved oxygen | mg/l | 9.5 | Dissolved Oxygen ;(,mg/l) | 7782-44-7 |  | S
01349150 | 12-CAJO-5.1 | CANAJOHARIE CREEK NEAR CANAJOHARIE NY | 20160815 | -74.6031 | 42.8761 | 00301 | Diss oxygen,%saturtn | % saturatn | 117 |  |  |  | S
01349150 | 12-CAJO-5.1 | CANAJOHARIE CREEK NEAR CANAJOHARIE NY | 20160815 | -74.6031 | 42.8761 | 00400 | pH | std units | 7.8 | PH ;(total,pH units) | PH |  | S
01349150 | 12-CAJO-5.1 | CANAJOHARIE CREEK NEAR CANAJOHARIE NY | 20160815 | -74.6031 | 42.8761 | 00405 | Carbon dioxide, water | mg/l | 4.7 |  |  |  | S
01349150 | 12-CAJO-5.1 | CANAJOHARIE CREEK NEAR CANAJOHARIE NY | 20160815 | -74.6031 | 42.8761 | 00417 | ANC, wu,fixedEP,lab | mg/l CaCO3 | 151 |  |  |  | S | NY-ALSR
01349150 | 12-CAJO-5.1 | CANAJOHARIE CREEK NEAR CANAJOHARIE NY | 20160815 | -74.6031 | 42.8761 | 00500 | Total solids dried @ 105C | mg/l | 504 | Total Solids ;(total,mg/l) |  |  | S | NY-ALSR
01349150 | 12-CAJO-5.1 | CANAJOHARIE CREEK NEAR CANAJOHARIE NY | 20160815 | -74.6031 | 42.8761 | 00505 | LOI of total solids | mg/l | 123 |  |  |  | S | NY-ALSR
01349150 | 12-CAJO-5.1 | CANAJOHARIE CREEK NEAR CANAJOHARIE NY | 20160815 | -74.6031 | 42.8761 | 00605 | Organic nitrogen, wu | mg/l | 0.68 |  |  |  | S
01349150 | 12-CAJO-5.1 | CANAJOHARIE CREEK NEAR CANAJOHARIE NY | 20160815 | -74.6031 | 42.8761 | 00610 | Ammonia, wu | mg/l as N | 0.039 | Nitrogen, Ammonia (As N) (total,mg/l) | 7664-41-7 |  | S | USGS-NYL
01349150 | 12-CAJO-5.1 | CANAJOHARIE CREEK NEAR CANAJOHARIE NY | 20160815 | -74.6031 | 42.8761 | 00615 | Nitrite, wu | mg/l as N | 0.016 | Nitrogen, Nitrite ;(,mg/l) | 14797-65-0 |  | S | NY-ALSR
01349150 | 12-CAJO-5.1 | CANAJOHARIE CREEK NEAR CANAJOHARIE NY | 20160815 | -74.6031 | 42.8761 | 00618 | Nitrate, wf | mg/l as N | 0.564 | Nitrate, wf | 14797-55-8 |  | S | USGS-NYL
01349150 | 12-CAJO-5.1 | CANAJOHARIE CREEK NEAR CANAJOHARIE NY | 20160815 | -74.6031 | 42.8761 | 00625 | NH3+orgN, wu | mg/l as N | 0.72 |  |  |  | S | USGSNWQL
01349150 | 12-CAJO-5.1 | CANAJOHARIE CREEK NEAR CANAJOHARIE NY | 20160815 | -74.6031 | 42.8761 | 00660 | Orthophosphate, wf | mg/l | 0.399 | Orthophosphate as Phosphorus, Dissolved ;(dissolved,mg/l) | 14265-44-2 | < | S
01349150 | 12-CAJO-5.1 | CANAJOHARIE CREEK NEAR CANAJOHARIE NY | 20160815 | -74.6031 | 42.8761 | 00665 | Phosphorus, wu | mg/l as P | 0.06 | Phosphorus ;(total,mg/l) | 7723-14-0 |  | S | USGSNWQL
01349150 | 12-CAJO-5.1 | CANAJOHARIE CREEK NEAR CANAJOHARIE NY | 20160815 | -74.6031 | 42.8761 | 00671 | Orthophosphate, wf | mg/l as P | 0.02 | Orthophosphate as Phosphorus, Dissolved ;(dissolved,mg/l) | 14265-44-2 |  | S | USGS-NYL
01349150 | 12-CAJO-5.1 | CANAJOHARIE CREEK NEAR CANAJOHARIE NY | 20160815 | -74.6031 | 42.8761 | 00680 | Organic carbon, wu | mg/l | 5.9 | Total Organic Carbon ;(total,mg/l) |  |  | S | USGS-NYL
01349150 | 12-CAJO-5.1 | CANAJOHARIE CREEK NEAR CANAJOHARIE NY | 20160815 | -74.6031 | 42.8761 | 00681 | Organic carbon, wf | mg/l | 6.19 | Dissolved Organic Carbon ;(dissolved,mg/l) |  |  | S | USGS-NYL
01349150 | 12-CAJO-5.1 | CANAJOHARIE CREEK NEAR CANAJOHARIE NY | 20160815 | -74.6031 | 42.8761 | 00940 | Chloride, wf | mg/l | 49.6 | Chloride (As Cl) (total,mg/l) | 16887-00-6 |  | S | USGS-NYL
01349150 | 12-CAJO-5.1 | CANAJOHARIE CREEK NEAR CANAJOHARIE NY | 20160815 | -74.6031 | 42.8761 | 00945 | Sulfate, wf | mg/l | 100 | Sulfate (As SO4) ;(total,mg/l) | 14808-79-8 |  | S | USGS-NYL
01349150 | 12-CAJO-5.1 | CANAJOHARIE CREEK NEAR CANAJOHARIE NY | 20160815 | -74.6031 | 42.8761 | 00951 | Fluoride, wu | mg/l | 0.2 | Fluoride (total,mg/l) | 16984-48-8 |  | S | NY-ALSR
01349150 | 12-CAJO-5.1 | CANAJOHARIE CREEK NEAR CANAJOHARIE NY | 20160815 | -74.6031 | 42.8761 | 01300 | Oil & grease, severity | code | 0 |  |  |  | S
01349150 | 12-CAJO-5.1 | CANAJOHARIE CREEK NEAR CANAJOHARIE NY | 20160815 | -74.6031 | 42.8761 | 01305 | Suds or foam, severity | code | 2 |  |  |  | S
01349150 | 12-CAJO-5.1 | CANAJOHARIE CREEK NEAR CANAJOHARIE NY | 20160815 | -74.6031 | 42.8761 | 01310 | Gas bubbles,severity | code | 0 |  |  |  | S
01349150 | 12-CAJO-5.1 | CANAJOHARIE CREEK NEAR CANAJOHARIE NY | 20160815 | -74.6031 | 42.8761 | 01320 | Float.Garbage, svrty | code | 0 |  |  |  | S
01349150 | 12-CAJO-5.1 | CANAJOHARIE CREEK NEAR CANAJOHARIE NY | 20160815 | -74.6031 | 42.8761 | 01325 | Floating algae mats, severity | code | 0 |  |  |  | S
01349150 | 12-CAJO-5.1 | CANAJOHARIE CREEK NEAR CANAJOHARIE NY | 20160815 | -74.6031 | 42.8761 | 01330 | Odor, severity | code | 0 |  |  |  | S
01349150 | 12-CAJO-5.1 | CANAJOHARIE CREEK NEAR CANAJOHARIE NY | 20160815 | -74.6031 | 42.8761 | 01335 | Sewage solids, severity | code | 0 |  |  |  | S
01349150 | 12-CAJO-5.1 | CANAJOHARIE CREEK NEAR CANAJOHARIE NY | 20160815 | -74.6031 | 42.8761 | 01340 | Dead fish, severity | code | 0 |  |  |  | S
01349150 | 12-CAJO-5.1 | CANAJOHARIE CREEK NEAR CANAJOHARIE NY | 20160815 | -74.6031 | 42.8761 | 01345 | Floating debris, severity | code | 0 |  |  |  | S
01349150 | 12-CAJO-5.1 | CANAJOHARIE CREEK NEAR CANAJOHARIE NY | 20160815 | -74.6031 | 42.8761 | 01350 | Turbidity, severity | code | 2 |  |  |  | S
01349150 | 12-CAJO-5.1 | CANAJOHARIE CREEK NEAR CANAJOHARIE NY | 20160815 | -74.6031 | 42.8761 | 01355 | Ice cover, severity | code | 0 |  |  |  | S
01349150 | 12-CAJO-5.1 | CANAJOHARIE CREEK NEAR CANAJOHARIE NY | 20160815 | -74.6031 | 42.8761 | 30209 | Instantaneous Discharge | m3/sec | 0.76 |  |  |  | S
01349150 | 12-CAJO-5.1 | CANAJOHARIE CREEK NEAR CANAJOHARIE NY | 20160815 | -74.6031 | 42.8761 | 32217 | Chlorophyll a,fm,unc | ug/l | 6.12 | Chlorophyll a (total,ug/l) |  |  | S | NY-ALSR
01349150 | 12-CAJO-5.1 | CANAJOHARIE CREEK NEAR CANAJOHARIE NY | 20160815 | -74.6031 | 42.8761 | 46002 | Phenols, wu | ug/l | 2.8 |  |  |  | S | NY-ALSR
01349150 | 12-CAJO-5.1 | CANAJOHARIE CREEK NEAR CANAJOHARIE NY | 20160815 | -74.6031 | 42.8761 | 50280 | Site visit purpose | code | 1001 |  |  |  | S
01349150 | 12-CAJO-5.1 | CANAJOHARIE CREEK NEAR CANAJOHARIE NY | 20160815 | -74.6031 | 42.8761 | 50286 | Mercury, wu | ng/l | 3.01 | Mercury ;(total,ng/l) | 7439-97-6 |  | S | USGSWIML
01349150 | 12-CAJO-5.1 | CANAJOHARIE CREEK NEAR CANAJOHARIE NY | 20160815 | -74.6031 | 42.8761 | 63676 | Turbidity, NephRatio | NTRU | 20 | Turbidity ;(,ntu) |  |  | S | USGS-NYL
01349150 | 12-CAJO-5.1 | CANAJOHARIE CREEK NEAR CANAJOHARIE NY | 20160815 | -74.6031 | 42.8761 | 70293 | Suspended solids, dried@105C | mg/l | 21 | Total Suspended Solids ;(total,mg/l) |  |  | S | NY-ALSR
01349150 | 12-CAJO-5.1 | CANAJOHARIE CREEK NEAR CANAJOHARIE NY | 20160815 | -74.6031 | 42.8761 | 70300 | Diss solids dry@180C | mg/l | 455 | Total Dissolved Solids (Residue, Filterable) ;(dissolved,mg/l) |  |  | S | NY-ALSR
01349150 | 12-CAJO-5.1 | CANAJOHARIE CREEK NEAR CANAJOHARIE NY | 20160815 | -74.6031 | 42.8761 | 70302 | Dissolved solids | tons/day | 33.2 |  |  |  | S
01349150 | 12-CAJO-5.1 | CANAJOHARIE CREEK NEAR CANAJOHARIE NY | 20160815 | -74.6031 | 42.8761 | 70303 | Dissolved solids | tons/ac ft | 0.62 |  |  |  | S
01349150 | 12-CAJO-5.1 | CANAJOHARIE CREEK NEAR CANAJOHARIE NY | 20160815 | -74.6031 | 42.8761 | 71845 | Ammonia, wu | mg/l NH4 | 0.05 |  |  |  | S
01349150 | 12-CAJO-5.1 | CANAJOHARIE CREEK NEAR CANAJOHARIE NY | 20160815 | -74.6031 | 42.8761 | 71999 | Sample purpose | code | 10 |  |  |  | S
01349150 | 12-CAJO-5.1 | CANAJOHARIE CREEK NEAR CANAJOHARIE NY | 20160815 | -74.6031 | 42.8761 | 72219 | Sampler nozzle material | code | 2 |  |  |  | S
01349150 | 12-CAJO-5.1 | CANAJOHARIE CREEK NEAR CANAJOHARIE NY | 20160815 | -74.6031 | 42.8761 | 72220 | Sampler nozzle diameter | code | 4 |  |  |  | S
01349150 | 12-CAJO-5.1 | CANAJOHARIE CREEK NEAR CANAJOHARIE NY | 20160815 | -74.6031 | 42.8761 | 80082 | CBOD, wu, 5day | mg/l | 2 |  |  | < | S | NY-ALSR
01349150 | 12-CAJO-5.1 | CANAJOHARIE CREEK NEAR CANAJOHARIE NY | 20160815 | -74.6031 | 42.8761 | 80154 | Suspnd sedmnt conc | mg/l | 26 | Total Suspended Solids ;(total,mg/l) |  |  | S | USGSSDKY
01349150 | 12-CAJO-5.1 | CANAJOHARIE CREEK NEAR CANAJOHARIE NY | 20160815 | -74.6031 | 42.8761 | 80155 | Suspnd sedmnt disch | tons/day | 1.9 |  |  |  | S
01349150 | 12-CAJO-5.1 | CANAJOHARIE CREEK NEAR CANAJOHARIE NY | 20160815 | -74.6031 | 42.8761 | 82398 | Sampling method | code | 10 |  |  |  | S
01349150 | 12-CAJO-5.1 | CANAJOHARIE CREEK NEAR CANAJOHARIE NY | 20160815 | -74.6031 | 42.8761 | 84164 | Sampler type | code | 3044 |  |  |  | S
01349150 | 12-CAJO-5.1 | CANAJOHARIE CREEK NEAR CANAJOHARIE NY | 20160815 | -74.6031 | 42.8761 | 84171 | Sample splitter type | code | 30 |  |  |  | S
01349150 | 12-CAJO-5.1 | CANAJOHARIE CREEK NEAR CANAJOHARIE NY | 20160815 | -74.6031 | 42.8761 | 84178 | Floating vegetation, severity | code | 0 |  |  |  | S
01349150 | 12-CAJO-5.1 | CANAJOHARIE CREEK NEAR CANAJOHARIE NY | 20160815 | -74.6031 | 42.8761 | 84182 | Bottle/bag sampler material | code | 2 |  |  |  | S
01349150 | 12-CAJO-5.1 | CANAJOHARIE CREEK NEAR CANAJOHARIE NY | 20160815 | -74.6031 | 42.8761 | 99111 | Type of QA data | code | 1 |  |  |  | S
01349150 | 12-CAJO-5.1 | CANAJOHARIE CREEK NEAR CANAJOHARIE NY | 20160815 | -74.6031 | 42.8761 | 99156 | Lot no., 1mL 4.5N H2SO4, WCA | nu | 40200 |  |  |  | S
01349150 | 12-CAJO-5.1 | CANAJOHARIE CREEK NEAR CANAJOHARIE NY | 20160818 | -74.6031 | 42.8761 | 00063 | No. of sampling pts. | count | 1 |  |  |  | S
01349150 | 12-CAJO-5.1 | CANAJOHARIE CREEK NEAR CANAJOHARIE NY | 20160818 | -74.6031 | 42.8761 | 01300 | Oil & grease, severity | code | 2 |  |  |  | S
01349150 | 12-CAJO-5.1 | CANAJOHARIE CREEK NEAR CANAJOHARIE NY | 20160818 | -74.6031 | 42.8761 | 01305 | Suds or foam, severity | code | 3 |  |  |  | S
01349150 | 12-CAJO-5.1 | CANAJOHARIE CREEK NEAR CANAJOHARIE NY | 20160818 | -74.6031 | 42.8761 | 01310 | Gas bubbles,severity | code | 0 |  |  |  | S
01349150 | 12-CAJO-5.1 | CANAJOHARIE CREEK NEAR CANAJOHARIE NY | 20160818 | -74.6031 | 42.8761 | 01320 | Float.Garbage, svrty | code | 0 |  |  |  | S
01349150 | 12-CAJO-5.1 | CANAJOHARIE CREEK NEAR CANAJOHARIE NY | 20160818 | -74.6031 | 42.8761 | 01325 | Floating algae mats, severity | code | 0 |  |  |  | S
01349150 | 12-CAJO-5.1 | CANAJOHARIE CREEK NEAR CANAJOHARIE NY | 20160818 | -74.6031 | 42.8761 | 01330 | Odor, severity | code | 0 |  |  |  | S
01349150 | 12-CAJO-5.1 | CANAJOHARIE CREEK NEAR CANAJOHARIE NY | 20160818 | -74.6031 | 42.8761 | 01335 | Sewage solids, severity | code | 0 |  |  |  | S
01349150 | 12-CAJO-5.1 | CANAJOHARIE CREEK NEAR CANAJOHARIE NY | 20160818 | -74.6031 | 42.8761 | 01340 | Dead fish, severity | code | 0 |  |  |  | S
01349150 | 12-CAJO-5.1 | CANAJOHARIE CREEK NEAR CANAJOHARIE NY | 20160818 | -74.6031 | 42.8761 | 01345 | Floating debris, severity | code | 2 |  |  |  | S
01349150 | 12-CAJO-5.1 | CANAJOHARIE CREEK NEAR CANAJOHARIE NY | 20160818 | -74.6031 | 42.8761 | 01350 | Turbidity, severity | code | 2 |  |  |  | S
01349150 | 12-CAJO-5.1 | CANAJOHARIE CREEK NEAR CANAJOHARIE NY | 20160818 | -74.6031 | 42.8761 | 01355 | Ice cover, severity | code | 0 |  |  |  | S
01349150 | 12-CAJO-5.1 | CANAJOHARIE CREEK NEAR CANAJOHARIE NY | 20160818 | -74.6031 | 42.8761 | 50280 | Site visit purpose | code | 1001 |  |  |  | S
01349150 | 12-CAJO-5.1 | CANAJOHARIE CREEK NEAR CANAJOHARIE NY | 20160818 | -74.6031 | 42.8761 | 61213 | Total coliforms, water | cfu/100ml | 420 | Coliform ;(total,cfu/100ml) |  |  | S | NY-SPBL
01349150 | 12-CAJO-5.1 | CANAJOHARIE CREEK NEAR CANAJOHARIE NY | 20160818 | -74.6031 | 42.8761 | 61215 | Fecal coliforms, water | cfu/100ml | 40 | Fecal Coliform (total,cfu/100ml) |  |  | S | NY-SPBL
01349150 | 12-CAJO-5.1 | CANAJOHARIE CREEK NEAR CANAJOHARIE NY | 20160818 | -74.6031 | 42.8761 | 71999 | Sample purpose | code | 10 |  |  |  | S
01349150 | 12-CAJO-5.1 | CANAJOHARIE CREEK NEAR CANAJOHARIE NY | 20160818 | -74.6031 | 42.8761 | 82398 | Sampling method | code | 70 |  |  |  | S
01349150 | 12-CAJO-5.1 | CANAJOHARIE CREEK NEAR CANAJOHARIE NY | 20160818 | -74.6031 | 42.8761 | 84164 | Sampler type | code | 3071 |  |  |  | S
01349150 | 12-CAJO-5.1 | CANAJOHARIE CREEK NEAR CANAJOHARIE NY | 20160818 | -74.6031 | 42.8761 | 84178 | Floating vegetation, severity | code | 0 |  |  |  | S
01349150 | 12-CAJO-5.1 | CANAJOHARIE CREEK NEAR CANAJOHARIE NY | 20160818 | -74.6031 | 42.8761 | 84182 | Bottle/bag sampler material | code | 2 |  |  |  | S
01349150 | 12-CAJO-5.1 | CANAJOHARIE CREEK NEAR CANAJOHARIE NY | 20160818 | -74.6031 | 42.8761 | 99111 | Type of QA data | code | 30 |  |  |  | S
01349150 | 12-CAJO-5.1 | CANAJOHARIE CREEK NEAR CANAJOHARIE NY | 20160818 | -74.6031 | 42.8761 | 00063 | No. of sampling pts. | count | 1 |  |  |  | S
01349150 | 12-CAJO-5.1 | CANAJOHARIE CREEK NEAR CANAJOHARIE NY | 20160818 | -74.6031 | 42.8761 | 01300 | Oil & grease, severity | code | 2 |  |  |  | S
01349150 | 12-CAJO-5.1 | CANAJOHARIE CREEK NEAR CANAJOHARIE NY | 20160818 | -74.6031 | 42.8761 | 01305 | Suds or foam, severity | code | 3 |  |  |  | S
01349150 | 12-CAJO-5.1 | CANAJOHARIE CREEK NEAR CANAJOHARIE NY | 20160818 | -74.6031 | 42.8761 | 01310 | Gas bubbles,severity | code | 0 |  |  |  | S
01349150 | 12-CAJO-5.1 | CANAJOHARIE CREEK NEAR CANAJOHARIE NY | 20160818 | -74.6031 | 42.8761 | 01320 | Float.Garbage, svrty | code | 0 |  |  |  | S
01349150 | 12-CAJO-5.1 | CANAJOHARIE CREEK NEAR CANAJOHARIE NY | 20160818 | -74.6031 | 42.8761 | 01325 | Floating algae mats, severity | code | 0 |  |  |  | S
01349150 | 12-CAJO-5.1 | CANAJOHARIE CREEK NEAR CANAJOHARIE NY | 20160818 | -74.6031 | 42.8761 | 01330 | Odor, severity | code | 0 |  |  |  | S
01349150 | 12-CAJO-5.1 | CANAJOHARIE CREEK NEAR CANAJOHARIE NY | 20160818 | -74.6031 | 42.8761 | 01335 | Sewage solids, severity | code | 0 |  |  |  | S
01349150 | 12-CAJO-5.1 | CANAJOHARIE CREEK NEAR CANAJOHARIE NY | 20160818 | -74.6031 | 42.8761 | 01340 | Dead fish, severity | code | 0 |  |  |  | S
01349150 | 12-CAJO-5.1 | CANAJOHARIE CREEK NEAR CANAJOHARIE NY | 20160818 | -74.6031 | 42.8761 | 01345 | Floating debris, severity | code | 2 |  |  |  | S
01349150 | 12-CAJO-5.1 | CANAJOHARIE CREEK NEAR CANAJOHARIE NY | 20160818 | -74.6031 | 42.8761 | 01350 | Turbidity, severity | code | 2 |  |  |  | S
01349150 | 12-CAJO-5.1 | CANAJOHARIE CREEK NEAR CANAJOHARIE NY | 20160818 | -74.6031 | 42.8761 | 01355 | Ice cover, severity | code | 0 |  |  |  | S
01349150 | 12-CAJO-5.1 | CANAJOHARIE CREEK NEAR CANAJOHARIE NY | 20160818 | -74.6031 | 42.8761 | 50280 | Site visit purpose | code | 1098 |  |  |  | S
01349150 | 12-CAJO-5.1 | CANAJOHARIE CREEK NEAR CANAJOHARIE NY | 20160818 | -74.6031 | 42.8761 | 61213 | Total coliforms, water | cfu/100ml | 540 | Coliform ;(total,cfu/100ml) |  |  | S | NY-SPBL
01349150 | 12-CAJO-5.1 | CANAJOHARIE CREEK NEAR CANAJOHARIE NY | 20160818 | -74.6031 | 42.8761 | 61215 | Fecal coliforms, water | cfu/100ml | 20 | Fecal Coliform (total,cfu/100ml) |  |  | S | NY-SPBL
01349150 | 12-CAJO-5.1 | CANAJOHARIE CREEK NEAR CANAJOHARIE NY | 20160818 | -74.6031 | 42.8761 | 71999 | Sample purpose | code | 10 |  |  |  | S
01349150 | 12-CAJO-5.1 | CANAJOHARIE CREEK NEAR CANAJOHARIE NY | 20160818 | -74.6031 | 42.8761 | 82398 | Sampling method | code | 70 |  |  |  | S
01349150 | 12-CAJO-5.1 | CANAJOHARIE CREEK NEAR CANAJOHARIE NY | 20160818 | -74.6031 | 42.8761 | 84164 | Sampler type | code | 3071 |  |  |  | S
01349150 | 12-CAJO-5.1 | CANAJOHARIE CREEK NEAR CANAJOHARIE NY | 20160818 | -74.6031 | 42.8761 | 84178 | Floating vegetation, severity | code | 0 |  |  |  | S
01349150 | 12-CAJO-5.1 | CANAJOHARIE CREEK NEAR CANAJOHARIE NY | 20160818 | -74.6031 | 42.8761 | 84182 | Bottle/bag sampler material | code | 2 |  |  |  | S
01349150 | 12-CAJO-5.1 | CANAJOHARIE CREEK NEAR CANAJOHARIE NY | 20160818 | -74.6031 | 42.8761 | 99105 | Type of replicate | code | 20 |  |  |  | S
01349150 | 12-CAJO-5.1 | CANAJOHARIE CREEK NEAR CANAJOHARIE NY | 20160818 | -74.6031 | 42.8761 | 99111 | Type of QA data | code | 1 |  |  |  | S
01349150 | 12-CAJO-5.1 | CANAJOHARIE CREEK NEAR CANAJOHARIE NY | 20160822 | -74.6031 | 42.8761 | 00063 | No. of sampling pts. | count | 1 |  |  |  | S
01349150 | 12-CAJO-5.1 | CANAJOHARIE CREEK NEAR CANAJOHARIE NY | 20160822 | -74.6031 | 42.8761 | 01300 | Oil & grease, severity | code | 0 |  |  |  | S
01349150 | 12-CAJO-5.1 | CANAJOHARIE CREEK NEAR CANAJOHARIE NY | 20160822 | -74.6031 | 42.8761 | 01305 | Suds or foam, severity | code | 0 |  |  |  | S
01349150 | 12-CAJO-5.1 | CANAJOHARIE CREEK NEAR CANAJOHARIE NY | 20160822 | -74.6031 | 42.8761 | 01310 | Gas bubbles,severity | code | 0 |  |  |  | S
01349150 | 12-CAJO-5.1 | CANAJOHARIE CREEK NEAR CANAJOHARIE NY | 20160822 | -74.6031 | 42.8761 | 01320 | Float.Garbage, svrty | code | 0 |  |  |  | S
01349150 | 12-CAJO-5.1 | CANAJOHARIE CREEK NEAR CANAJOHARIE NY | 20160822 | -74.6031 | 42.8761 | 01325 | Floating algae mats, severity | code | 0 |  |  |  | S
01349150 | 12-CAJO-5.1 | CANAJOHARIE CREEK NEAR CANAJOHARIE NY | 20160822 | -74.6031 | 42.8761 | 01330 | Odor, severity | code | 0 |  |  |  | S
01349150 | 12-CAJO-5.1 | CANAJOHARIE CREEK NEAR CANAJOHARIE NY | 20160822 | -74.6031 | 42.8761 | 01335 | Sewage solids, severity | code | 0 |  |  |  | S
01349150 | 12-CAJO-5.1 | CANAJOHARIE CREEK NEAR CANAJOHARIE NY | 20160822 | -74.6031 | 42.8761 | 01340 | Dead fish, severity | code | 0 |  |  |  | S
01349150 | 12-CAJO-5.1 | CANAJOHARIE CREEK NEAR CANAJOHARIE NY | 20160822 | -74.6031 | 42.8761 | 01345 | Floating debris, severity | code | 1 |  |  |  | S
01349150 | 12-CAJO-5.1 | CANAJOHARIE CREEK NEAR CANAJOHARIE NY | 20160822 | -74.6031 | 42.8761 | 01350 | Turbidity, severity | code | 2 |  |  |  | S
01349150 | 12-CAJO-5.1 | CANAJOHARIE CREEK NEAR CANAJOHARIE NY | 20160822 | -74.6031 | 42.8761 | 01355 | Ice cover, severity | code | 0 |  |  |  | S
01349150 | 12-CAJO-5.1 | CANAJOHARIE CREEK NEAR CANAJOHARIE NY | 20160822 | -74.6031 | 42.8761 | 50280 | Site visit purpose | code | 1001 |  |  |  | S
01349150 | 12-CAJO-5.1 | CANAJOHARIE CREEK NEAR CANAJOHARIE NY | 20160822 | -74.6031 | 42.8761 | 61213 | Total coliforms, water | cfu/100ml | 560 | Coliform ;(total,cfu/100ml) |  |  | S | NY-SPBL
01349150 | 12-CAJO-5.1 | CANAJOHARIE CREEK NEAR CANAJOHARIE NY | 20160822 | -74.6031 | 42.8761 | 61215 | Fecal coliforms, water | cfu/100ml | 60 | Fecal Coliform (total,cfu/100ml) |  |  | S | NY-SPBL
01349150 | 12-CAJO-5.1 | CANAJOHARIE CREEK NEAR CANAJOHARIE NY | 20160822 | -74.6031 | 42.8761 | 71999 | Sample purpose | code | 10 |  |  |  | S
01349150 | 12-CAJO-5.1 | CANAJOHARIE CREEK NEAR CANAJOHARIE NY | 20160822 | -74.6031 | 42.8761 | 82398 | Sampling method | code | 70 |  |  |  | S
01349150 | 12-CAJO-5.1 | CANAJOHARIE CREEK NEAR CANAJOHARIE NY | 20160822 | -74.6031 | 42.8761 | 84164 | Sampler type | code | 3071 |  |  |  | S
01349150 | 12-CAJO-5.1 | CANAJOHARIE CREEK NEAR CANAJOHARIE NY | 20160822 | -74.6031 | 42.8761 | 84178 | Floating vegetation, severity | code | 2 |  |  |  | S
01349150 | 12-CAJO-5.1 | CANAJOHARIE CREEK NEAR CANAJOHARIE NY | 20160822 | -74.6031 | 42.8761 | 84182 | Bottle/bag sampler material | code | 2 |  |  |  | S
01349150 | 12-CAJO-5.1 | CANAJOHARIE CREEK NEAR CANAJOHARIE NY | 20160822 | -74.6031 | 42.8761 | 99111 | Type of QA data | code | 1 |  |  |  | S
01349150 | 12-CAJO-5.1 | CANAJOHARIE CREEK NEAR CANAJOHARIE NY | 20160825 | -74.6031 | 42.8761 | 00063 | No. of sampling pts. | count | 1 |  |  |  | S
01349150 | 12-CAJO-5.1 | CANAJOHARIE CREEK NEAR CANAJOHARIE NY | 20160825 | -74.6031 | 42.8761 | 01300 | Oil & grease, severity | code | 0 |  |  |  | S
01349150 | 12-CAJO-5.1 | CANAJOHARIE CREEK NEAR CANAJOHARIE NY | 20160825 | -74.6031 | 42.8761 | 01305 | Suds or foam, severity | code | 1 |  |  |  | S
01349150 | 12-CAJO-5.1 | CANAJOHARIE CREEK NEAR CANAJOHARIE NY | 20160825 | -74.6031 | 42.8761 | 01310 | Gas bubbles,severity | code | 0 |  |  |  | S
01349150 | 12-CAJO-5.1 | CANAJOHARIE CREEK NEAR CANAJOHARIE NY | 20160825 | -74.6031 | 42.8761 | 01320 | Float.Garbage, svrty | code | 0 |  |  |  | S
01349150 | 12-CAJO-5.1 | CANAJOHARIE CREEK NEAR CANAJOHARIE NY | 20160825 | -74.6031 | 42.8761 | 01325 | Floating algae mats, severity | code | 0 |  |  |  | S
01349150 | 12-CAJO-5.1 | CANAJOHARIE CREEK NEAR CANAJOHARIE NY | 20160825 | -74.6031 | 42.8761 | 01330 | Odor, severity | code | 0 |  |  |  | S
01349150 | 12-CAJO-5.1 | CANAJOHARIE CREEK NEAR CANAJOHARIE NY | 20160825 | -74.6031 | 42.8761 | 01335 | Sewage solids, severity | code | 0 |  |  |  | S
01349150 | 12-CAJO-5.1 | CANAJOHARIE CREEK NEAR CANAJOHARIE NY | 20160825 | -74.6031 | 42.8761 | 01340 | Dead fish, severity | code | 0 |  |  |  | S
01349150 | 12-CAJO-5.1 | CANAJOHARIE CREEK NEAR CANAJOHARIE NY | 20160825 | -74.6031 | 42.8761 | 01345 | Floating debris, severity | code | 0 |  |  |  | S
01349150 | 12-CAJO-5.1 | CANAJOHARIE CREEK NEAR CANAJOHARIE NY | 20160825 | -74.6031 | 42.8761 | 01350 | Turbidity, severity | code | 0 |  |  |  | S
01349150 | 12-CAJO-5.1 | CANAJOHARIE CREEK NEAR CANAJOHARIE NY | 20160825 | -74.6031 | 42.8761 | 01355 | Ice cover, severity | code | 0 |  |  |  | S
01349150 | 12-CAJO-5.1 | CANAJOHARIE CREEK NEAR CANAJOHARIE NY | 20160825 | -74.6031 | 42.8761 | 50280 | Site visit purpose | code | 1001 |  |  |  | S
01349150 | 12-CAJO-5.1 | CANAJOHARIE CREEK NEAR CANAJOHARIE NY | 20160825 | -74.6031 | 42.8761 | 61213 | Total coliforms, water | cfu/100ml | 640 | Coliform ;(total,cfu/100ml) |  |  | S | NY-SPBL
01349150 | 12-CAJO-5.1 | CANAJOHARIE CREEK NEAR CANAJOHARIE NY | 20160825 | -74.6031 | 42.8761 | 61215 | Fecal coliforms, water | cfu/100ml | 20 | Fecal Coliform (total,cfu/100ml) |  | < | S | NY-SPBL
01349150 | 12-CAJO-5.1 | CANAJOHARIE CREEK NEAR CANAJOHARIE NY | 20160825 | -74.6031 | 42.8761 | 71999 | Sample purpose | code | 10 |  |  |  | S
01349150 | 12-CAJO-5.1 | CANAJOHARIE CREEK NEAR CANAJOHARIE NY | 20160825 | -74.6031 | 42.8761 | 82398 | Sampling method | code | 70 |  |  |  | S
01349150 | 12-CAJO-5.1 | CANAJOHARIE CREEK NEAR CANAJOHARIE NY | 20160825 | -74.6031 | 42.8761 | 84164 | Sampler type | code | 3071 |  |  |  | S
01349150 | 12-CAJO-5.1 | CANAJOHARIE CREEK NEAR CANAJOHARIE NY | 20160825 | -74.6031 | 42.8761 | 84178 | Floating vegetation, severity | code | 0 |  |  |  | S
01349150 | 12-CAJO-5.1 | CANAJOHARIE CREEK NEAR CANAJOHARIE NY | 20160825 | -74.6031 | 42.8761 | 84182 | Bottle/bag sampler material | code | 2 |  |  |  | S
01349150 | 12-CAJO-5.1 | CANAJOHARIE CREEK NEAR CANAJOHARIE NY | 20160825 | -74.6031 | 42.8761 | 99111 | Type of QA data | code | 1 |  |  |  | S
01349150 | 12-CAJO-5.1 | CANAJOHARIE CREEK NEAR CANAJOHARIE NY | 20160919 | -74.6031 | 42.8761 | 00008 | Sample accnt. number | nu | 62733 |  |  |  | S | USGS-NYL
01349150 | 12-CAJO-5.1 | CANAJOHARIE CREEK NEAR CANAJOHARIE NY | 20160919 | -74.6031 | 42.8761 | 00010 | Temperature, water | deg C | 22.4 | Temperature ;(total,deg c) |  |  | S
01349150 | 12-CAJO-5.1 | CANAJOHARIE CREEK NEAR CANAJOHARIE NY | 20160919 | -74.6031 | 42.8761 | 00020 | Temperature, air | deg C | 31.7 |  |  |  | S
01349150 | 12-CAJO-5.1 | CANAJOHARIE CREEK NEAR CANAJOHARIE NY | 20160919 | -74.6031 | 42.8761 | 00025 | Air pressure | mm/Hg | 752 |  |  |  | S
01349150 | 12-CAJO-5.1 | CANAJOHARIE CREEK NEAR CANAJOHARIE NY | 20160919 | -74.6031 | 42.8761 | 00061 | Discharge, instant. | ft3/s | 4.5 |  |  |  | S
01349150 | 12-CAJO-5.1 | CANAJOHARIE CREEK NEAR CANAJOHARIE NY | 20160919 | -74.6031 | 42.8761 | 00095 | Specific cond at 25C | uS/cm @25C | 1120 | Specific Conductance ;(total,umhos/cm) |  |  | S
01349150 | 12-CAJO-5.1 | CANAJOHARIE CREEK NEAR CANAJOHARIE NY | 20160919 | -74.6031 | 42.8761 | 00191 | Hydrogen ion, wu, calculated | mg/l | 2e-05 |  |  |  | S
01349150 | 12-CAJO-5.1 | CANAJOHARIE CREEK NEAR CANAJOHARIE NY | 20160919 | -74.6031 | 42.8761 | 00300 | Dissolved oxygen | mg/l | 8.2 | Dissolved Oxygen ;(,mg/l) | 7782-44-7 |  | S
01349150 | 12-CAJO-5.1 | CANAJOHARIE CREEK NEAR CANAJOHARIE NY | 20160919 | -74.6031 | 42.8761 | 00301 | Diss oxygen,%saturtn | % saturatn | 95 |  |  |  | S
01349150 | 12-CAJO-5.1 | CANAJOHARIE CREEK NEAR CANAJOHARIE NY | 20160919 | -74.6031 | 42.8761 | 00400 | pH | std units | 7.7 | PH ;(total,pH units) | PH |  | S
01349150 | 12-CAJO-5.1 | CANAJOHARIE CREEK NEAR CANAJOHARIE NY | 20160919 | -74.6031 | 42.8761 | 00405 | Carbon dioxide, water | mg/l | 4.1 |  |  |  | S
01349150 | 12-CAJO-5.1 | CANAJOHARIE CREEK NEAR CANAJOHARIE NY | 20160919 | -74.6031 | 42.8761 | 00417 | ANC, wu,fixedEP,lab | mg/l CaCO3 | 105 |  |  |  | S | NY-ALSR
01349150 | 12-CAJO-5.1 | CANAJOHARIE CREEK NEAR CANAJOHARIE NY | 20160919 | -74.6031 | 42.8761 | 00500 | Total solids dried @ 105C | mg/l | 842 | Total Solids ;(total,mg/l) |  |  | S | NY-ALSR
01349150 | 12-CAJO-5.1 | CANAJOHARIE CREEK NEAR CANAJOHARIE NY | 20160919 | -74.6031 | 42.8761 | 00505 | LOI of total solids | mg/l | 134 |  |  |  | S | NY-ALSR
01349150 | 12-CAJO-5.1 | CANAJOHARIE CREEK NEAR CANAJOHARIE NY | 20160919 | -74.6031 | 42.8761 | 00605 | Organic nitrogen, wu | mg/l | 0.46 |  |  |  | S
01349150 | 12-CAJO-5.1 | CANAJOHARIE CREEK NEAR CANAJOHARIE NY | 20160919 | -74.6031 | 42.8761 | 00610 | Ammonia, wu | mg/l as N | 0.038 | Nitrogen, Ammonia (As N) (total,mg/l) | 7664-41-7 |  | S | USGS-NYL
01349150 | 12-CAJO-5.1 | CANAJOHARIE CREEK NEAR CANAJOHARIE NY | 20160919 | -74.6031 | 42.8761 | 00615 | Nitrite, wu | mg/l as N | 0.01 | Nitrogen, Nitrite ;(,mg/l) | 14797-65-0 | < | S | NY-ALSR
01349150 | 12-CAJO-5.1 | CANAJOHARIE CREEK NEAR CANAJOHARIE NY | 20160919 | -74.6031 | 42.8761 | 00618 | Nitrate, wf | mg/l as N | 0.14 | Nitrate, wf | 14797-55-8 |  | S | USGS-NYL
01349150 | 12-CAJO-5.1 | CANAJOHARIE CREEK NEAR CANAJOHARIE NY | 20160919 | -74.6031 | 42.8761 | 00625 | NH3+orgN, wu | mg/l as N | 0.49 |  |  |  | S | USGSNWQL
01349150 | 12-CAJO-5.1 | CANAJOHARIE CREEK NEAR CANAJOHARIE NY | 20160919 | -74.6031 | 42.8761 | 00660 | Orthophosphate, wf | mg/l | 0.399 | Orthophosphate as Phosphorus, Dissolved ;(dissolved,mg/l) | 14265-44-2 | < | S
01349150 | 12-CAJO-5.1 | CANAJOHARIE CREEK NEAR CANAJOHARIE NY | 20160919 | -74.6031 | 42.8761 | 00665 | Phosphorus, wu | mg/l as P | 0.05 | Phosphorus ;(total,mg/l) | 7723-14-0 |  | S | USGSNWQL
01349150 | 12-CAJO-5.1 | CANAJOHARIE CREEK NEAR CANAJOHARIE NY | 20160919 | -74.6031 | 42.8761 | 00671 | Orthophosphate, wf | mg/l as P | 0.0088 | Orthophosphate as Phosphorus, Dissolved ;(dissolved,mg/l) | 14265-44-2 |  | S | USGS-NYL
01349150 | 12-CAJO-5.1 | CANAJOHARIE CREEK NEAR CANAJOHARIE NY | 20160919 | -74.6031 | 42.8761 | 00680 | Organic carbon, wu | mg/l | 4.3 | Total Organic Carbon ;(total,mg/l) |  |  | S | USGS-NYL
01349150 | 12-CAJO-5.1 | CANAJOHARIE CREEK NEAR CANAJOHARIE NY | 20160919 | -74.6031 | 42.8761 | 00681 | Organic carbon, wf | mg/l | 3.86 | Dissolved Organic Carbon ;(dissolved,mg/l) |  |  | S | USGS-NYL
01349150 | 12-CAJO-5.1 | CANAJOHARIE CREEK NEAR CANAJOHARIE NY | 20160919 | -74.6031 | 42.8761 | 00940 | Chloride, wf | mg/l | 69.9 | Chloride (As Cl) (total,mg/l) | 16887-00-6 |  | S | USGS-NYL
01349150 | 12-CAJO-5.1 | CANAJOHARIE CREEK NEAR CANAJOHARIE NY | 20160919 | -74.6031 | 42.8761 | 00945 | Sulfate, wf | mg/l | 373 | Sulfate (As SO4) ;(total,mg/l) | 14808-79-8 |  | S | USGS-NYL
01349150 | 12-CAJO-5.1 | CANAJOHARIE CREEK NEAR CANAJOHARIE NY | 20160919 | -74.6031 | 42.8761 | 00951 | Fluoride, wu | mg/l | 0.1 | Fluoride (total,mg/l) | 16984-48-8 |  | S | NY-ALSR
01349150 | 12-CAJO-5.1 | CANAJOHARIE CREEK NEAR CANAJOHARIE NY | 20160919 | -74.6031 | 42.8761 | 01300 | Oil & grease, severity | code | 0 |  |  |  | S
01349150 | 12-CAJO-5.1 | CANAJOHARIE CREEK NEAR CANAJOHARIE NY | 20160919 | -74.6031 | 42.8761 | 01305 | Suds or foam, severity | code | 0 |  |  |  | S
01349150 | 12-CAJO-5.1 | CANAJOHARIE CREEK NEAR CANAJOHARIE NY | 20160919 | -74.6031 | 42.8761 | 01310 | Gas bubbles,severity | code | 0 |  |  |  | S
01349150 | 12-CAJO-5.1 | CANAJOHARIE CREEK NEAR CANAJOHARIE NY | 20160919 | -74.6031 | 42.8761 | 01320 | Float.Garbage, svrty | code | 0 |  |  |  | S
01349150 | 12-CAJO-5.1 | CANAJOHARIE CREEK NEAR CANAJOHARIE NY | 20160919 | -74.6031 | 42.8761 | 01325 | Floating algae mats, severity | code | 0 |  |  |  | S
01349150 | 12-CAJO-5.1 | CANAJOHARIE CREEK NEAR CANAJOHARIE NY | 20160919 | -74.6031 | 42.8761 | 01330 | Odor, severity | code | 0 |  |  |  | S
01349150 | 12-CAJO-5.1 | CANAJOHARIE CREEK NEAR CANAJOHARIE NY | 20160919 | -74.6031 | 42.8761 | 01335 | Sewage solids, severity | code | 0 |  |  |  | S
01349150 | 12-CAJO-5.1 | CANAJOHARIE CREEK NEAR CANAJOHARIE NY | 20160919 | -74.6031 | 42.8761 | 01340 | Dead fish, severity | code | 0 |  |  |  | S
01349150 | 12-CAJO-5.1 | CANAJOHARIE CREEK NEAR CANAJOHARIE NY | 20160919 | -74.6031 | 42.8761 | 01345 | Floating debris, severity | code | 0 |  |  |  | S
01349150 | 12-CAJO-5.1 | CANAJOHARIE CREEK NEAR CANAJOHARIE NY | 20160919 | -74.6031 | 42.8761 | 01350 | Turbidity, severity | code | 2 |  |  |  | S
01349150 | 12-CAJO-5.1 | CANAJOHARIE CREEK NEAR CANAJOHARIE NY | 20160919 | -74.6031 | 42.8761 | 01355 | Ice cover, severity | code | 0 |  |  |  | S
01349150 | 12-CAJO-5.1 | CANAJOHARIE CREEK NEAR CANAJOHARIE NY | 20160919 | -74.6031 | 42.8761 | 30209 | Instantaneous Discharge | m3/sec | 0.13 |  |  |  | S
01349150 | 12-CAJO-5.1 | CANAJOHARIE CREEK NEAR CANAJOHARIE NY | 20160919 | -74.6031 | 42.8761 | 32217 | Chlorophyll a,fm,unc | ug/l | 12 | Chlorophyll a (total,ug/l) |  |  | S | NY-ALSR
01349150 | 12-CAJO-5.1 | CANAJOHARIE CREEK NEAR CANAJOHARIE NY | 20160919 | -74.6031 | 42.8761 | 46002 | Phenols, wu | ug/l | 3.4 |  |  |  | S | NY-ALSR
01349150 | 12-CAJO-5.1 | CANAJOHARIE CREEK NEAR CANAJOHARIE NY | 20160919 | -74.6031 | 42.8761 | 50280 | Site visit purpose | code | 1001 |  |  |  | S
01349150 | 12-CAJO-5.1 | CANAJOHARIE CREEK NEAR CANAJOHARIE NY | 20160919 | -74.6031 | 42.8761 | 50286 | Mercury, wu | ng/l | 2.04 | Mercury ;(total,ng/l) | 7439-97-6 |  | S | USGSWIML
01349150 | 12-CAJO-5.1 | CANAJOHARIE CREEK NEAR CANAJOHARIE NY | 20160919 | -74.6031 | 42.8761 | 63676 | Turbidity, NephRatio | NTRU | 25 | Turbidity ;(,ntu) |  |  | S | USGS-NYL
01349150 | 12-CAJO-5.1 | CANAJOHARIE CREEK NEAR CANAJOHARIE NY | 20160919 | -74.6031 | 42.8761 | 70293 | Suspended solids, dried@105C | mg/l | 20 | Total Suspended Solids ;(total,mg/l) |  |  | S | NY-ALSR
01349150 | 12-CAJO-5.1 | CANAJOHARIE CREEK NEAR CANAJOHARIE NY | 20160919 | -74.6031 | 42.8761 | 70300 | Diss solids dry@180C | mg/l | 778 | Total Dissolved Solids (Residue, Filterable) ;(dissolved,mg/l) |  |  | S | NY-ALSR
01349150 | 12-CAJO-5.1 | CANAJOHARIE CREEK NEAR CANAJOHARIE NY | 20160919 | -74.6031 | 42.8761 | 70302 | Dissolved solids | tons/day | 9.45 |  |  |  | S
01349150 | 12-CAJO-5.1 | CANAJOHARIE CREEK NEAR CANAJOHARIE NY | 20160919 | -74.6031 | 42.8761 | 70303 | Dissolved solids | tons/ac ft | 1.06 |  |  |  | S
01349150 | 12-CAJO-5.1 | CANAJOHARIE CREEK NEAR CANAJOHARIE NY | 20160919 | -74.6031 | 42.8761 | 71845 | Ammonia, wu | mg/l NH4 | 0.049 |  |  |  | S
01349150 | 12-CAJO-5.1 | CANAJOHARIE CREEK NEAR CANAJOHARIE NY | 20160919 | -74.6031 | 42.8761 | 71999 | Sample purpose | code | 10 |  |  |  | S
01349150 | 12-CAJO-5.1 | CANAJOHARIE CREEK NEAR CANAJOHARIE NY | 20160919 | -74.6031 | 42.8761 | 72219 | Sampler nozzle material | code | 2 |  |  |  | S
01349150 | 12-CAJO-5.1 | CANAJOHARIE CREEK NEAR CANAJOHARIE NY | 20160919 | -74.6031 | 42.8761 | 80082 | CBOD, wu, 5day | mg/l | 2 |  |  | < | S | NY-ALSR
01349150 | 12-CAJO-5.1 | CANAJOHARIE CREEK NEAR CANAJOHARIE NY | 20160919 | -74.6031 | 42.8761 | 80154 | Suspnd sedmnt conc | mg/l | 22 | Total Suspended Solids ;(total,mg/l) |  |  | S | USGSSDKY
01349150 | 12-CAJO-5.1 | CANAJOHARIE CREEK NEAR CANAJOHARIE NY | 20160919 | -74.6031 | 42.8761 | 80155 | Suspnd sedmnt disch | tons/day | 0.27 |  |  |  | S
01349150 | 12-CAJO-5.1 | CANAJOHARIE CREEK NEAR CANAJOHARIE NY | 20160919 | -74.6031 | 42.8761 | 82398 | Sampling method | code | 15 |  |  |  | S
01349150 | 12-CAJO-5.1 | CANAJOHARIE CREEK NEAR CANAJOHARIE NY | 20160919 | -74.6031 | 42.8761 | 84164 | Sampler type | code | 3044 |  |  |  | S
01349150 | 12-CAJO-5.1 | CANAJOHARIE CREEK NEAR CANAJOHARIE NY | 20160919 | -74.6031 | 42.8761 | 84171 | Sample splitter type | code | 30 |  |  |  | S
01349150 | 12-CAJO-5.1 | CANAJOHARIE CREEK NEAR CANAJOHARIE NY | 20160919 | -74.6031 | 42.8761 | 84178 | Floating vegetation, severity | code | 0 |  |  |  | S
01349150 | 12-CAJO-5.1 | CANAJOHARIE CREEK NEAR CANAJOHARIE NY | 20160919 | -74.6031 | 42.8761 | 84182 | Bottle/bag sampler material | code | 2 |  |  |  | S
01349150 | 12-CAJO-5.1 | CANAJOHARIE CREEK NEAR CANAJOHARIE NY | 20160919 | -74.6031 | 42.8761 | 99111 | Type of QA data | code | 10 |  |  |  | S
01349150 | 12-CAJO-5.1 | CANAJOHARIE CREEK NEAR CANAJOHARIE NY | 20160919 | -74.6031 | 42.8761 | 00417 | ANC, wu,fixedEP,lab | mg/l CaCO3 | 2 |  |  | < | S | NY-ALSR
01349150 | 12-CAJO-5.1 | CANAJOHARIE CREEK NEAR CANAJOHARIE NY | 20160919 | -74.6031 | 42.8761 | 00500 | Total solids dried @ 105C | mg/l | 10 | Total Solids ;(total,mg/l) |  | < | S | NY-ALSR
01349150 | 12-CAJO-5.1 | CANAJOHARIE CREEK NEAR CANAJOHARIE NY | 20160919 | -74.6031 | 42.8761 | 00505 | LOI of total solids | mg/l | 10 |  |  | < | S | NY-ALSR
01349150 | 12-CAJO-5.1 | CANAJOHARIE CREEK NEAR CANAJOHARIE NY | 20160919 | -74.6031 | 42.8761 | 00615 | Nitrite, wu | mg/l as N | 0.01 | Nitrogen, Nitrite ;(,mg/l) | 14797-65-0 | < | S | NY-ALSR
01349150 | 12-CAJO-5.1 | CANAJOHARIE CREEK NEAR CANAJOHARIE NY | 20160919 | -74.6031 | 42.8761 | 00625 | NH3+orgN, wu | mg/l as N | 0.07 |  |  | < | S | USGSNWQL
01349150 | 12-CAJO-5.1 | CANAJOHARIE CREEK NEAR CANAJOHARIE NY | 20160919 | -74.6031 | 42.8761 | 00665 | Phosphorus, wu | mg/l as P | 0.02 | Phosphorus ;(total,mg/l) | 7723-14-0 | < | S | USGSNWQL
01349150 | 12-CAJO-5.1 | CANAJOHARIE CREEK NEAR CANAJOHARIE NY | 20160919 | -74.6031 | 42.8761 | 00951 | Fluoride, wu | mg/l | 0.1 | Fluoride (total,mg/l) | 16984-48-8 | < | S | NY-ALSR
01349150 | 12-CAJO-5.1 | CANAJOHARIE CREEK NEAR CANAJOHARIE NY | 20160919 | -74.6031 | 42.8761 | 32217 | Chlorophyll a,fm,unc | ug/l | 0.16 | Chlorophyll a (total,ug/l) |  | < | S | NY-ALSR
01349150 | 12-CAJO-5.1 | CANAJOHARIE CREEK NEAR CANAJOHARIE NY | 20160919 | -74.6031 | 42.8761 | 46002 | Phenols, wu | ug/l | 0.002 |  |  | < | S | NY-ALSR
01349150 | 12-CAJO-5.1 | CANAJOHARIE CREEK NEAR CANAJOHARIE NY | 20160919 | -74.6031 | 42.8761 | 50280 | Site visit purpose | code | 1098 |  |  |  | S
01349150 | 12-CAJO-5.1 | CANAJOHARIE CREEK NEAR CANAJOHARIE NY | 20160919 | -74.6031 | 42.8761 | 50286 | Mercury, wu | ng/l | 0.17 | Mercury ;(total,ng/l) | 7439-97-6 | < | S | USGSWIML
01349150 | 12-CAJO-5.1 | CANAJOHARIE CREEK NEAR CANAJOHARIE NY | 20160919 | -74.6031 | 42.8761 | 70293 | Suspended solids, dried@105C | mg/l | 1 | Total Suspended Solids ;(total,mg/l) |  | < | S | NY-ALSR
01349150 | 12-CAJO-5.1 | CANAJOHARIE CREEK NEAR CANAJOHARIE NY | 20160919 | -74.6031 | 42.8761 | 70300 | Diss solids dry@180C | mg/l | 10 | Total Dissolved Solids (Residue, Filterable) ;(dissolved,mg/l) |  | < | S | NY-ALSR
01349150 | 12-CAJO-5.1 | CANAJOHARIE CREEK NEAR CANAJOHARIE NY | 20160919 | -74.6031 | 42.8761 | 70303 | Dissolved solids | tons/ac ft | 0.01 |  |  | < | S
01349150 | 12-CAJO-5.1 | CANAJOHARIE CREEK NEAR CANAJOHARIE NY | 20160919 | -74.6031 | 42.8761 | 71999 | Sample purpose | code | 10 |  |  |  | S
01349150 | 12-CAJO-5.1 | CANAJOHARIE CREEK NEAR CANAJOHARIE NY | 20160919 | -74.6031 | 42.8761 | 80082 | CBOD, wu, 5day | mg/l | 2 |  |  | < | S | NY-ALSR
01349150 | 12-CAJO-5.1 | CANAJOHARIE CREEK NEAR CANAJOHARIE NY | 20160919 | -74.6031 | 42.8761 | 80154 | Suspnd sedmnt conc | mg/l | 0.5 | Total Suspended Solids ;(total,mg/l) |  | < | S | USGSSDKY
01349150 | 12-CAJO-5.1 | CANAJOHARIE CREEK NEAR CANAJOHARIE NY | 20160919 | -74.6031 | 42.8761 | 99100 | Type of blank solution | code | 100 |  |  |  | S
01349150 | 12-CAJO-5.1 | CANAJOHARIE CREEK NEAR CANAJOHARIE NY | 20160919 | -74.6031 | 42.8761 | 99101 | Source of blank solution | code | 35 |  |  |  | S
01349150 | 12-CAJO-5.1 | CANAJOHARIE CREEK NEAR CANAJOHARIE NY | 20160919 | -74.6031 | 42.8761 | 99102 | Type of blank sample | code | 100 |  |  |  | S
01349150 | 12-CAJO-5.1 | CANAJOHARIE CREEK NEAR CANAJOHARIE NY | 20160919 | -74.6031 | 42.8761 | 99201 | Lot No, 2nd, inorg grade watr | nu | 81507 |  |  |  | S
01349150 | 12-CAJO-5.1 | CANAJOHARIE CREEK NEAR CANAJOHARIE NY | 20160919 | -74.6031 | 42.8761 | 99202 | Lot No, 1st, org grade water | nu | 81501 |  |  |  | S
01349150 | 12-CAJO-5.1 | CANAJOHARIE CREEK NEAR CANAJOHARIE NY | 20161025 | -74.6031 | 42.8761 | 00004 | Stream width | ft | 45 |  |  |  | S
01349150 | 12-CAJO-5.1 | CANAJOHARIE CREEK NEAR CANAJOHARIE NY | 20161025 | -74.6031 | 42.8761 | 00008 | Sample accnt. number | nu | 62863 |  |  |  | S | USGS-NYL
01349150 | 12-CAJO-5.1 | CANAJOHARIE CREEK NEAR CANAJOHARIE NY | 20161025 | -74.6031 | 42.8761 | 00010 | Temperature, water | deg C | 6.4 | Temperature ;(total,deg c) |  |  | S
01349150 | 12-CAJO-5.1 | CANAJOHARIE CREEK NEAR CANAJOHARIE NY | 20161025 | -74.6031 | 42.8761 | 00020 | Temperature, air | deg C | 7 |  |  |  | S
01349150 | 12-CAJO-5.1 | CANAJOHARIE CREEK NEAR CANAJOHARIE NY | 20161025 | -74.6031 | 42.8761 | 00025 | Air pressure | mm/Hg | 752 |  |  |  | S
01349150 | 12-CAJO-5.1 | CANAJOHARIE CREEK NEAR CANAJOHARIE NY | 20161025 | -74.6031 | 42.8761 | 00061 | Discharge, instant. | ft3/s | 14 |  |  |  | S
01349150 | 12-CAJO-5.1 | CANAJOHARIE CREEK NEAR CANAJOHARIE NY | 20161025 | -74.6031 | 42.8761 | 00063 | No. of sampling pts. | count | 10 |  |  |  | S
01349150 | 12-CAJO-5.1 | CANAJOHARIE CREEK NEAR CANAJOHARIE NY | 20161025 | -74.6031 | 42.8761 | 00095 | Specific cond at 25C | uS/cm @25C | 996 | Specific Conductance ;(total,umhos/cm) |  |  | S
01349150 | 12-CAJO-5.1 | CANAJOHARIE CREEK NEAR CANAJOHARIE NY | 20161025 | -74.6031 | 42.8761 | 00191 | Hydrogen ion, wu, calculated | mg/l | 1e-05 |  |  |  | S
01349150 | 12-CAJO-5.1 | CANAJOHARIE CREEK NEAR CANAJOHARIE NY | 20161025 | -74.6031 | 42.8761 | 00300 | Dissolved oxygen | mg/l | 11.2 | Dissolved Oxygen ;(,mg/l) | 7782-44-7 |  | S
01349150 | 12-CAJO-5.1 | CANAJOHARIE CREEK NEAR CANAJOHARIE NY | 20161025 | -74.6031 | 42.8761 | 00301 | Diss oxygen,%saturtn | % saturatn | 93 |  |  |  | S
01349150 | 12-CAJO-5.1 | CANAJOHARIE CREEK NEAR CANAJOHARIE NY | 20161025 | -74.6031 | 42.8761 | 00400 | pH | std units | 8 | PH ;(total,pH units) | PH |  | S
01349150 | 12-CAJO-5.1 | CANAJOHARIE CREEK NEAR CANAJOHARIE NY | 20161025 | -74.6031 | 42.8761 | 00405 | Carbon dioxide, water | mg/l | 3.1 |  |  |  | S
01349150 | 12-CAJO-5.1 | CANAJOHARIE CREEK NEAR CANAJOHARIE NY | 20161025 | -74.6031 | 42.8761 | 00417 | ANC, wu,fixedEP,lab | mg/l CaCO3 | 175 |  |  |  | S | NY-ALSR
01349150 | 12-CAJO-5.1 | CANAJOHARIE CREEK NEAR CANAJOHARIE NY | 20161025 | -74.6031 | 42.8761 | 00500 | Total solids dried @ 105C | mg/l | 674 | Total Solids ;(total,mg/l) |  |  | S | NY-ALSR
01349150 | 12-CAJO-5.1 | CANAJOHARIE CREEK NEAR CANAJOHARIE NY | 20161025 | -74.6031 | 42.8761 | 00505 | LOI of total solids | mg/l | 76 |  |  |  | S | NY-ALSR
01349150 | 12-CAJO-5.1 | CANAJOHARIE CREEK NEAR CANAJOHARIE NY | 20161025 | -74.6031 | 42.8761 | 00605 | Organic nitrogen, wu | mg/l | 0.4 |  |  | < | S
01349150 | 12-CAJO-5.1 | CANAJOHARIE CREEK NEAR CANAJOHARIE NY | 20161025 | -74.6031 | 42.8761 | 00610 | Ammonia, wu | mg/l as N | 0.028 | Nitrogen, Ammonia (As N) (total,mg/l) | 7664-41-7 | < | S | USGS-NYL
01349150 | 12-CAJO-5.1 | CANAJOHARIE CREEK NEAR CANAJOHARIE NY | 20161025 | -74.6031 | 42.8761 | 00615 | Nitrite, wu | mg/l as N | 0.01 | Nitrogen, Nitrite ;(,mg/l) | 14797-65-0 | < | S | NY-ALSR
01349150 | 12-CAJO-5.1 | CANAJOHARIE CREEK NEAR CANAJOHARIE NY | 20161025 | -74.6031 | 42.8761 | 00618 | Nitrate, wf | mg/l as N | 0.266 | Nitrate, wf | 14797-55-8 |  | S | USGS-NYL
01349150 | 12-CAJO-5.1 | CANAJOHARIE CREEK NEAR CANAJOHARIE NY | 20161025 | -74.6031 | 42.8761 | 00625 | NH3+orgN, wu | mg/l as N | 0.4 |  |  |  | S | USGSNWQL
01349150 | 12-CAJO-5.1 | CANAJOHARIE CREEK NEAR CANAJOHARIE NY | 20161025 | -74.6031 | 42.8761 | 00660 | Orthophosphate, wf | mg/l | 0.399 | Orthophosphate as Phosphorus, Dissolved ;(dissolved,mg/l) | 14265-44-2 | < | S
01349150 | 12-CAJO-5.1 | CANAJOHARIE CREEK NEAR CANAJOHARIE NY | 20161025 | -74.6031 | 42.8761 | 00665 | Phosphorus, wu | mg/l as P | 0.02 | Phosphorus ;(total,mg/l) | 7723-14-0 |  | S | USGSNWQL
01349150 | 12-CAJO-5.1 | CANAJOHARIE CREEK NEAR CANAJOHARIE NY | 20161025 | -74.6031 | 42.8761 | 00671 | Orthophosphate, wf | mg/l as P | 0.02 | Orthophosphate as Phosphorus, Dissolved ;(dissolved,mg/l) | 14265-44-2 |  | S | USGS-NYL
01349150 | 12-CAJO-5.1 | CANAJOHARIE CREEK NEAR CANAJOHARIE NY | 20161025 | -74.6031 | 42.8761 | 00680 | Organic carbon, wu | mg/l | 4.9 | Total Organic Carbon ;(total,mg/l) |  |  | S | USGS-NYL
01349150 | 12-CAJO-5.1 | CANAJOHARIE CREEK NEAR CANAJOHARIE NY | 20161025 | -74.6031 | 42.8761 | 00681 | Organic carbon, wf | mg/l | 4.84 | Dissolved Organic Carbon ;(dissolved,mg/l) |  |  | S | USGS-NYL
01349150 | 12-CAJO-5.1 | CANAJOHARIE CREEK NEAR CANAJOHARIE NY | 20161025 | -74.6031 | 42.8761 | 00940 | Chloride, wf | mg/l | 64.5 | Chloride (As Cl) (total,mg/l) | 16887-00-6 |  | S | USGS-NYL
01349150 | 12-CAJO-5.1 | CANAJOHARIE CREEK NEAR CANAJOHARIE NY | 20161025 | -74.6031 | 42.8761 | 00945 | Sulfate, wf | mg/l | 237 | Sulfate (As SO4) ;(total,mg/l) | 14808-79-8 |  | S | USGS-NYL
01349150 | 12-CAJO-5.1 | CANAJOHARIE CREEK NEAR CANAJOHARIE NY | 20161025 | -74.6031 | 42.8761 | 00951 | Fluoride, wu | mg/l | 0.2 | Fluoride (total,mg/l) | 16984-48-8 |  | S | NY-ALSR
01349150 | 12-CAJO-5.1 | CANAJOHARIE CREEK NEAR CANAJOHARIE NY | 20161025 | -74.6031 | 42.8761 | 01300 | Oil & grease, severity | code | 0 |  |  |  | S
01349150 | 12-CAJO-5.1 | CANAJOHARIE CREEK NEAR CANAJOHARIE NY | 20161025 | -74.6031 | 42.8761 | 01305 | Suds or foam, severity | code | 1 |  |  |  | S
01349150 | 12-CAJO-5.1 | CANAJOHARIE CREEK NEAR CANAJOHARIE NY | 20161025 | -74.6031 | 42.8761 | 01310 | Gas bubbles,severity | code | 0 |  |  |  | S
01349150 | 12-CAJO-5.1 | CANAJOHARIE CREEK NEAR CANAJOHARIE NY | 20161025 | -74.6031 | 42.8761 | 01320 | Float.Garbage, svrty | code | 0 |  |  |  | S
01349150 | 12-CAJO-5.1 | CANAJOHARIE CREEK NEAR CANAJOHARIE NY | 20161025 | -74.6031 | 42.8761 | 01325 | Floating algae mats, severity | code | 0 |  |  |  | S
01349150 | 12-CAJO-5.1 | CANAJOHARIE CREEK NEAR CANAJOHARIE NY | 20161025 | -74.6031 | 42.8761 | 01330 | Odor, severity | code | 0 |  |  |  | S
01349150 | 12-CAJO-5.1 | CANAJOHARIE CREEK NEAR CANAJOHARIE NY | 20161025 | -74.6031 | 42.8761 | 01335 | Sewage solids, severity | code | 0 |  |  |  | S
01349150 | 12-CAJO-5.1 | CANAJOHARIE CREEK NEAR CANAJOHARIE NY | 20161025 | -74.6031 | 42.8761 | 01340 | Dead fish, severity | code | 0 |  |  |  | S
01349150 | 12-CAJO-5.1 | CANAJOHARIE CREEK NEAR CANAJOHARIE NY | 20161025 | -74.6031 | 42.8761 | 01345 | Floating debris, severity | code | 0 |  |  |  | S
01349150 | 12-CAJO-5.1 | CANAJOHARIE CREEK NEAR CANAJOHARIE NY | 20161025 | -74.6031 | 42.8761 | 01350 | Turbidity, severity | code | 0 |  |  |  | S
01349150 | 12-CAJO-5.1 | CANAJOHARIE CREEK NEAR CANAJOHARIE NY | 20161025 | -74.6031 | 42.8761 | 01355 | Ice cover, severity | code | 0 |  |  |  | S
01349150 | 12-CAJO-5.1 | CANAJOHARIE CREEK NEAR CANAJOHARIE NY | 20161025 | -74.6031 | 42.8761 | 30209 | Instantaneous Discharge | m3/sec | 0.4 |  |  |  | S
01349150 | 12-CAJO-5.1 | CANAJOHARIE CREEK NEAR CANAJOHARIE NY | 20161025 | -74.6031 | 42.8761 | 32217 | Chlorophyll a,fm,unc | ug/l | 0.7 | Chlorophyll a (total,ug/l) |  |  | S | NY-ALSR
01349150 | 12-CAJO-5.1 | CANAJOHARIE CREEK NEAR CANAJOHARIE NY | 20161025 | -74.6031 | 42.8761 | 46002 | Phenols, wu | ug/l | 4.1 |  |  |  | S | NY-ALSR
01349150 | 12-CAJO-5.1 | CANAJOHARIE CREEK NEAR CANAJOHARIE NY | 20161025 | -74.6031 | 42.8761 | 50280 | Site visit purpose | code | 1001 |  |  |  | S
01349150 | 12-CAJO-5.1 | CANAJOHARIE CREEK NEAR CANAJOHARIE NY | 20161025 | -74.6031 | 42.8761 | 50286 | Mercury, wu | ng/l | 0.97 | Mercury ;(total,ng/l) | 7439-97-6 |  | S | USGSWIML
01349150 | 12-CAJO-5.1 | CANAJOHARIE CREEK NEAR CANAJOHARIE NY | 20161025 | -74.6031 | 42.8761 | 63676 | Turbidity, NephRatio | NTRU | 6.3 | Turbidity ;(,ntu) |  |  | S | USGS-NYL
01349150 | 12-CAJO-5.1 | CANAJOHARIE CREEK NEAR CANAJOHARIE NY | 20161025 | -74.6031 | 42.8761 | 70293 | Suspended solids, dried@105C | mg/l | 3 | Total Suspended Solids ;(total,mg/l) |  |  | S | NY-ALSR
01349150 | 12-CAJO-5.1 | CANAJOHARIE CREEK NEAR CANAJOHARIE NY | 20161025 | -74.6031 | 42.8761 | 70300 | Diss solids dry@180C | mg/l | 640 | Total Dissolved Solids (Residue, Filterable) ;(dissolved,mg/l) |  |  | S | NY-ALSR
01349150 | 12-CAJO-5.1 | CANAJOHARIE CREEK NEAR CANAJOHARIE NY | 20161025 | -74.6031 | 42.8761 | 70302 | Dissolved solids | tons/day | 24.2 |  |  |  | S
01349150 | 12-CAJO-5.1 | CANAJOHARIE CREEK NEAR CANAJOHARIE NY | 20161025 | -74.6031 | 42.8761 | 70303 | Dissolved solids | tons/ac ft | 0.87 |  |  |  | S
01349150 | 12-CAJO-5.1 | CANAJOHARIE CREEK NEAR CANAJOHARIE NY | 20161025 | -74.6031 | 42.8761 | 71845 | Ammonia, wu | mg/l NH4 | 0.036 |  |  | < | S
01349150 | 12-CAJO-5.1 | CANAJOHARIE CREEK NEAR CANAJOHARIE NY | 20161025 | -74.6031 | 42.8761 | 71999 | Sample purpose | code | 10 |  |  |  | S
01349150 | 12-CAJO-5.1 | CANAJOHARIE CREEK NEAR CANAJOHARIE NY | 20161025 | -74.6031 | 42.8761 | 80082 | CBOD, wu, 5day | mg/l | 2 |  |  | < | S | NY-ALSR
01349150 | 12-CAJO-5.1 | CANAJOHARIE CREEK NEAR CANAJOHARIE NY | 20161025 | -74.6031 | 42.8761 | 80154 | Suspnd sedmnt conc | mg/l | 4 | Total Suspended Solids ;(total,mg/l) |  |  | S | USGSSDKY
01349150 | 12-CAJO-5.1 | CANAJOHARIE CREEK NEAR CANAJOHARIE NY | 20161025 | -74.6031 | 42.8761 | 80155 | Suspnd sedmnt disch | tons/day | 0.15 |  |  |  | S
01349150 | 12-CAJO-5.1 | CANAJOHARIE CREEK NEAR CANAJOHARIE NY | 20161025 | -74.6031 | 42.8761 | 82398 | Sampling method | code | 15 |  |  |  | S
01349150 | 12-CAJO-5.1 | CANAJOHARIE CREEK NEAR CANAJOHARIE NY | 20161025 | -74.6031 | 42.8761 | 84164 | Sampler type | code | 3044 |  |  |  | S
01349150 | 12-CAJO-5.1 | CANAJOHARIE CREEK NEAR CANAJOHARIE NY | 20161025 | -74.6031 | 42.8761 | 84171 | Sample splitter type | code | 30 |  |  |  | S
01349150 | 12-CAJO-5.1 | CANAJOHARIE CREEK NEAR CANAJOHARIE NY | 20161025 | -74.6031 | 42.8761 | 84178 | Floating vegetation, severity | code | 0 |  |  |  | S
01349150 | 12-CAJO-5.1 | CANAJOHARIE CREEK NEAR CANAJOHARIE NY | 20161025 | -74.6031 | 42.8761 | 84182 | Bottle/bag sampler material | code | 2 |  |  |  | S
01349150 | 12-CAJO-5.1 | CANAJOHARIE CREEK NEAR CANAJOHARIE NY | 20161025 | -74.6031 | 42.8761 | 99111 | Type of QA data | code | 1 |  |  |  | S
01349150 | 12-CAJO-5.1 | CANAJOHARIE CREEK NEAR CANAJOHARIE NY | 20161025 | -74.6031 | 42.8761 | 99156 | Lot no., 1mL 4.5N H2SO4, WCA | nu | 40200 |  |  |  | S
0134931005 | 12-LASH-0.1 | LASHER CREEK AT MOUTH NEAR RANDALL NY | 20160503 | -74.4707 | 42.8956 | 00004 | Stream width | ft | 12 |  |  |  | S | USGS-WRD
0134931005 | 12-LASH-0.1 | LASHER CREEK AT MOUTH NEAR RANDALL NY | 20160503 | -74.4707 | 42.8956 | 00008 | Sample accnt. number | nu | 62284 |  |  |  | S | USGS-NYL
0134931005 | 12-LASH-0.1 | LASHER CREEK AT MOUTH NEAR RANDALL NY | 20160503 | -74.4707 | 42.8956 | 00010 | Temperature, water | deg C | 8.2 | Temperature ;(total,deg c) |  |  | S | USGS-WRD
0134931005 | 12-LASH-0.1 | LASHER CREEK AT MOUTH NEAR RANDALL NY | 20160503 | -74.4707 | 42.8956 | 00020 | Temperature, air | deg C | 9 |  |  |  | S | USGS-WRD
0134931005 | 12-LASH-0.1 | LASHER CREEK AT MOUTH NEAR RANDALL NY | 20160503 | -74.4707 | 42.8956 | 00025 | Air pressure | mm/Hg | 760 |  |  |  | S | USGS-WRD
0134931005 | 12-LASH-0.1 | LASHER CREEK AT MOUTH NEAR RANDALL NY | 20160503 | -74.4707 | 42.8956 | 00041 | Weather, WMO code | WMO code | 2 |  |  |  | S | USGS-WRD
0134931005 | 12-LASH-0.1 | LASHER CREEK AT MOUTH NEAR RANDALL NY | 20160503 | -74.4707 | 42.8956 | 00061 | Discharge, instant. | ft3/s | 4.3 |  |  |  | S
0134931005 | 12-LASH-0.1 | LASHER CREEK AT MOUTH NEAR RANDALL NY | 20160503 | -74.4707 | 42.8956 | 00063 | No. of sampling pts. | count | 8 |  |  |  | S | USGS-WRD
0134931005 | 12-LASH-0.1 | LASHER CREEK AT MOUTH NEAR RANDALL NY | 20160503 | -74.4707 | 42.8956 | 00095 | Specific cond at 25C | uS/cm @25C | 446 | Specific Conductance ;(total,umhos/cm) |  |  | S | USGS-WRD
0134931005 | 12-LASH-0.1 | LASHER CREEK AT MOUTH NEAR RANDALL NY | 20160503 | -74.4707 | 42.8956 | 00191 | Hydrogen ion, wu, calculated | mg/l |  |  |  | M | S
0134931005 | 12-LASH-0.1 | LASHER CREEK AT MOUTH NEAR RANDALL NY | 20160503 | -74.4707 | 42.8956 | 00300 | Dissolved oxygen | mg/l | 12.2 | Dissolved Oxygen ;(,mg/l) | 7782-44-7 |  | S | USGS-WRD
0134931005 | 12-LASH-0.1 | LASHER CREEK AT MOUTH NEAR RANDALL NY | 20160503 | -74.4707 | 42.8956 | 00301 | Diss oxygen,%saturtn | % saturatn | 104 |  |  |  | S
0134931005 | 12-LASH-0.1 | LASHER CREEK AT MOUTH NEAR RANDALL NY | 20160503 | -74.4707 | 42.8956 | 00400 | pH | std units | 8.3 | PH ;(total,pH units) | PH |  | S | USGS-WRD
0134931005 | 12-LASH-0.1 | LASHER CREEK AT MOUTH NEAR RANDALL NY | 20160503 | -74.4707 | 42.8956 | 00405 | Carbon dioxide, water | mg/l | 1.9 |  |  |  | S
0134931005 | 12-LASH-0.1 | LASHER CREEK AT MOUTH NEAR RANDALL NY | 20160503 | -74.4707 | 42.8956 | 00417 | ANC, wu,fixedEP,lab | mg/l CaCO3 | 203 |  |  |  | S | NY-ALSR
0134931005 | 12-LASH-0.1 | LASHER CREEK AT MOUTH NEAR RANDALL NY | 20160503 | -74.4707 | 42.8956 | 00500 | Total solids dried @ 105C | mg/l | 262 | Total Solids ;(total,mg/l) |  |  | S | NY-ALSR
0134931005 | 12-LASH-0.1 | LASHER CREEK AT MOUTH NEAR RANDALL NY | 20160503 | -74.4707 | 42.8956 | 00505 | LOI of total solids | mg/l | 42 |  |  |  | S | NY-ALSR
0134931005 | 12-LASH-0.1 | LASHER CREEK AT MOUTH NEAR RANDALL NY | 20160503 | -74.4707 | 42.8956 | 00605 | Organic nitrogen, wu | mg/l | 0.22 |  |  | < | S
0134931005 | 12-LASH-0.1 | LASHER CREEK AT MOUTH NEAR RANDALL NY | 20160503 | -74.4707 | 42.8956 | 00610 | Ammonia, wu | mg/l as N | 0.028 | Nitrogen, Ammonia (As N) (total,mg/l) | 7664-41-7 | < | S | USGS-NYL
0134931005 | 12-LASH-0.1 | LASHER CREEK AT MOUTH NEAR RANDALL NY | 20160503 | -74.4707 | 42.8956 | 00615 | Nitrite, wu | mg/l as N | 0.01 | Nitrogen, Nitrite ;(,mg/l) | 14797-65-0 | < | S | NY-ALSR
0134931005 | 12-LASH-0.1 | LASHER CREEK AT MOUTH NEAR RANDALL NY | 20160503 | -74.4707 | 42.8956 | 00618 | Nitrate, wf | mg/l as N | 0.341 | Nitrate, wf | 14797-55-8 |  | S | USGS-NYL
0134931005 | 12-LASH-0.1 | LASHER CREEK AT MOUTH NEAR RANDALL NY | 20160503 | -74.4707 | 42.8956 | 00625 | NH3+orgN, wu | mg/l as N | 0.22 |  |  |  | S | USGSNWQL
0134931005 | 12-LASH-0.1 | LASHER CREEK AT MOUTH NEAR RANDALL NY | 20160503 | -74.4707 | 42.8956 | 00671 | Orthophosphate, wf | mg/l as P | 0.03 | Orthophosphate as Phosphorus, Dissolved ;(dissolved,mg/l) | 14265-44-2 |  | S | NY-AES
0134931005 | 12-LASH-0.1 | LASHER CREEK AT MOUTH NEAR RANDALL NY | 20160503 | -74.4707 | 42.8956 | 00665 | Phosphorus, wu | mg/l as P | 0.04 | Phosphorus ;(total,mg/l) | 7723-14-0 |  | S | USGSNWQL
0134931005 | 12-LASH-0.1 | LASHER CREEK AT MOUTH NEAR RANDALL NY | 20160503 | -74.4707 | 42.8956 | 00680 | Organic carbon, wu | mg/l | 3.2 | Total Organic Carbon ;(total,mg/l) |  |  | S | USGS-NYL
0134931005 | 12-LASH-0.1 | LASHER CREEK AT MOUTH NEAR RANDALL NY | 20160503 | -74.4707 | 42.8956 | 00681 | Organic carbon, wf | mg/l | 3.25 | Dissolved Organic Carbon ;(dissolved,mg/l) |  |  | S | USGS-NYL
0134931005 | 12-LASH-0.1 | LASHER CREEK AT MOUTH NEAR RANDALL NY | 20160503 | -74.4707 | 42.8956 | 00903 | Noncarbonate hardness, wu,lab | mg/l CaCO3 | 21 | Hardness (As CaCO3) ;(total,mg/l) | HARD |  | S
0134931005 | 12-LASH-0.1 | LASHER CREEK AT MOUTH NEAR RANDALL NY | 20160503 | -74.4707 | 42.8956 | 00916 | Calcium, wu,recov | mg/l | 64.8 | Calcium (total,mg/l) | 7440-70-2 |  | S | USGS-NYL
0134931005 | 12-LASH-0.1 | LASHER CREEK AT MOUTH NEAR RANDALL NY | 20160503 | -74.4707 | 42.8956 | 00927 | Magnesium, wu,recov | mg/l | 15.1 | Magnesium ;(total,mg/l) | 7439-95-4 |  | S | USGS-NYL
0134931005 | 12-LASH-0.1 | LASHER CREEK AT MOUTH NEAR RANDALL NY | 20160503 | -74.4707 | 42.8956 | 00929 | Sodium, wu,recov | mg/l | 10.3 | Sodium ;(total,mg/l) | 7440-23-5 |  | S | USGS-NYL
0134931005 | 12-LASH-0.1 | LASHER CREEK AT MOUTH NEAR RANDALL NY | 20160503 | -74.4707 | 42.8956 | 00937 | Potassium, wu,recov | mg/l | 3.19 | Potassium ;(total,mg/l) | 7440-09-7 |  | S | USGS-NYL
0134931005 | 12-LASH-0.1 | LASHER CREEK AT MOUTH NEAR RANDALL NY | 20160503 | -74.4707 | 42.8956 | 00940 | Chloride, wf | mg/l | 15.3 | Chloride (As Cl) (total,mg/l) | 16887-00-6 |  | S | USGS-NYL
0134931005 | 12-LASH-0.1 | LASHER CREEK AT MOUTH NEAR RANDALL NY | 20160503 | -74.4707 | 42.8956 | 00945 | Sulfate, wf | mg/l | 14 | Sulfate (As SO4) ;(total,mg/l) | 14808-79-8 |  | S | USGS-NYL
0134931005 | 12-LASH-0.1 | LASHER CREEK AT MOUTH NEAR RANDALL NY | 20160503 | -74.4707 | 42.8956 | 00951 | Fluoride, wu | mg/l | 0.1 | Fluoride (total,mg/l) | 16984-48-8 |  | S | NY-ALSR
0134931005 | 12-LASH-0.1 | LASHER CREEK AT MOUTH NEAR RANDALL NY | 20160503 | -74.4707 | 42.8956 | 01002 | Arsenic, wu | ug/l | 75 | Arsenic (total,ug/l) | 7440-38-2 | < | S | USGS-NYL
0134931005 | 12-LASH-0.1 | LASHER CREEK AT MOUTH NEAR RANDALL NY | 20160503 | -74.4707 | 42.8956 | 01025 | Cadmium, wf | ug/l | 90 | Cadmium (dissolved,ug/l) | 7440-43-9 | < | S | USGS-NYL
0134931005 | 12-LASH-0.1 | LASHER CREEK AT MOUTH NEAR RANDALL NY | 20160503 | -74.4707 | 42.8956 | 01027 | Cadmium, wu | ug/l | 90 | Cadmium (total,ug/l) | 7440-43-9 | < | S | USGS-NYL
0134931005 | 12-LASH-0.1 | LASHER CREEK AT MOUTH NEAR RANDALL NY | 20160503 | -74.4707 | 42.8956 | 01040 | Copper, wf | ug/l | 64 | Copper (dissolved,ug/l) |  | < | S | USGS-NYL
0134931005 | 12-LASH-0.1 | LASHER CREEK AT MOUTH NEAR RANDALL NY | 20160503 | -74.4707 | 42.8956 | 01049 | Lead, wf | ug/l | 83 | Lead ;(dissolved,ug/l) |  | < | S | USGS-NYL
0134931005 | 12-LASH-0.1 | LASHER CREEK AT MOUTH NEAR RANDALL NY | 20160503 | -74.4707 | 42.8956 | 01065 | Nickel, wf | ug/l | 59 | Nickel ;(dissolved,ug/l) |  | < | S | USGS-NYL
0134931005 | 12-LASH-0.1 | LASHER CREEK AT MOUTH NEAR RANDALL NY | 20160503 | -74.4707 | 42.8956 | 01090 | Zinc, wf | ug/l | 65 | Zinc ;(dissolved,ug/l) |  | < | S | USGS-NYL
0134931005 | 12-LASH-0.1 | LASHER CREEK AT MOUTH NEAR RANDALL NY | 20160503 | -74.4707 | 42.8956 | 01105 | Aluminum, wu,recov | ug/l | 54 | Aluminum (total,ug/l) | 7429-90-5 |  | S | USGS-NYL
0134931005 | 12-LASH-0.1 | LASHER CREEK AT MOUTH NEAR RANDALL NY | 20160503 | -74.4707 | 42.8956 | 01106 | Aluminum, wf | ug/l | 72 | Aluminum (dissolved,ug/l) | 7429-90-5 |  | S | USGS-NYL
0134931005 | 12-LASH-0.1 | LASHER CREEK AT MOUTH NEAR RANDALL NY | 20160503 | -74.4707 | 42.8956 | 01300 | Oil & grease, severity | code | 0 |  |  |  | S | USGS-WRD
0134931005 | 12-LASH-0.1 | LASHER CREEK AT MOUTH NEAR RANDALL NY | 20160503 | -74.4707 | 42.8956 | 01305 | Suds or foam, severity | code | 0 |  |  |  | S | USGS-WRD
0134931005 | 12-LASH-0.1 | LASHER CREEK AT MOUTH NEAR RANDALL NY | 20160503 | -74.4707 | 42.8956 | 01320 | Float.Garbage, svrty | code | 1 |  |  |  | S | USGS-WRD
0134931005 | 12-LASH-0.1 | LASHER CREEK AT MOUTH NEAR RANDALL NY | 20160503 | -74.4707 | 42.8956 | 01325 | Floating algae mats, severity | code | 1 |  |  |  | S | USGS-WRD
0134931005 | 12-LASH-0.1 | LASHER CREEK AT MOUTH NEAR RANDALL NY | 20160503 | -74.4707 | 42.8956 | 01330 | Odor, severity | code | 0 |  |  |  | S | USGS-WRD
0134931005 | 12-LASH-0.1 | LASHER CREEK AT MOUTH NEAR RANDALL NY | 20160503 | -74.4707 | 42.8956 | 01340 | Dead fish, severity | code | 0 |  |  |  | S | USGS-WRD
0134931005 | 12-LASH-0.1 | LASHER CREEK AT MOUTH NEAR RANDALL NY | 20160503 | -74.4707 | 42.8956 | 01345 | Floating debris, severity | code | 0 |  |  |  | S | USGS-WRD
0134931005 | 12-LASH-0.1 | LASHER CREEK AT MOUTH NEAR RANDALL NY | 20160503 | -74.4707 | 42.8956 | 01350 | Turbidity, severity | code | 0 |  |  |  | S | USGS-WRD
0134931005 | 12-LASH-0.1 | LASHER CREEK AT MOUTH NEAR RANDALL NY | 20160503 | -74.4707 | 42.8956 | 30209 | Instantaneous Discharge | m3/sec | 0.12 |  |  |  | S
0134931005 | 12-LASH-0.1 | LASHER CREEK AT MOUTH NEAR RANDALL NY | 20160503 | -74.4707 | 42.8956 | 32217 | Chlorophyll a,fm,unc | ug/l | 2.19 | Chlorophyll a (total,ug/l) |  |  | S | NY-ALSR
0134931005 | 12-LASH-0.1 | LASHER CREEK AT MOUTH NEAR RANDALL NY | 20160503 | -74.4707 | 42.8956 | 46002 | Phenols, wu | ug/l | 2 |  |  |  | S | NY-ALSR
0134931005 | 12-LASH-0.1 | LASHER CREEK AT MOUTH NEAR RANDALL NY | 20160503 | -74.4707 | 42.8956 | 50280 | Site visit purpose | code | 1001 |  |  |  | S | USGS-WRD
0134931005 | 12-LASH-0.1 | LASHER CREEK AT MOUTH NEAR RANDALL NY | 20160503 | -74.4707 | 42.8956 | 50286 | Mercury, wu | ng/l | 1.67 | Mercury ;(total,ng/l) | 7439-97-6 |  | S | USGSWIML
0134931005 | 12-LASH-0.1 | LASHER CREEK AT MOUTH NEAR RANDALL NY | 20160503 | -74.4707 | 42.8956 | 52296 | Copper, wu | ug/l | 64 | Copper (total,ug/l) | 7440-50-8 | < | S | USGS-NYL
0134931005 | 12-LASH-0.1 | LASHER CREEK AT MOUTH NEAR RANDALL NY | 20160503 | -74.4707 | 42.8956 | 52298 | Lead, wu | ug/l | 83 | Lead ;(total,ug/l) | 7439-92-1 | < | S | USGS-NYL
0134931005 | 12-LASH-0.1 | LASHER CREEK AT MOUTH NEAR RANDALL NY | 20160503 | -74.4707 | 42.8956 | 52300 | Nickel, wu | ug/l | 59 | Nickel ;(total,ug/l) | 7440-02-0 | < | S | USGS-NYL
0134931005 | 12-LASH-0.1 | LASHER CREEK AT MOUTH NEAR RANDALL NY | 20160503 | -74.4707 | 42.8956 | 52301 | Silver, wu | ug/l | 86 | Silver ;(total,ug/l) | 93-72-1 | < | S | USGS-NYL
0134931005 | 12-LASH-0.1 | LASHER CREEK AT MOUTH NEAR RANDALL NY | 20160503 | -74.4707 | 42.8956 | 52303 | Zinc, wu | ug/l | 65 | Zinc ;(total,ug/l) | 7440-66-6 | < | S | USGS-NYL
0134931005 | 12-LASH-0.1 | LASHER CREEK AT MOUTH NEAR RANDALL NY | 20160503 | -74.4707 | 42.8956 | 63676 | Turbidity, NephRatio | NTRU | 1.9 | Turbidity ;(,ntu) |  |  | S | USGS-NYL
0134931005 | 12-LASH-0.1 | LASHER CREEK AT MOUTH NEAR RANDALL NY | 20160503 | -74.4707 | 42.8956 | 70293 | Suspended solids, dried@105C | mg/l | 1 | Total Suspended Solids ;(total,mg/l) |  |  | S | NY-ALSR
0134931005 | 12-LASH-0.1 | LASHER CREEK AT MOUTH NEAR RANDALL NY | 20160503 | -74.4707 | 42.8956 | 70300 | Diss solids dry@180C | mg/l | 251 | Total Dissolved Solids (Residue, Filterable) ;(dissolved,mg/l) |  |  | S | NY-ALSR
0134931005 | 12-LASH-0.1 | LASHER CREEK AT MOUTH NEAR RANDALL NY | 20160503 | -74.4707 | 42.8956 | 70302 | Dissolved solids | tons/day | 2.91 |  |  |  | S
0134931005 | 12-LASH-0.1 | LASHER CREEK AT MOUTH NEAR RANDALL NY | 20160503 | -74.4707 | 42.8956 | 70303 | Dissolved solids | tons/ac ft | 0.34 |  |  |  | S
0134931005 | 12-LASH-0.1 | LASHER CREEK AT MOUTH NEAR RANDALL NY | 20160503 | -74.4707 | 42.8956 | 71845 | Ammonia, wu | mg/l NH4 | 0.036 |  |  | < | S
0134931005 | 12-LASH-0.1 | LASHER CREEK AT MOUTH NEAR RANDALL NY | 20160503 | -74.4707 | 42.8956 | 71883 | Manganese, wu | ug/l | 55 | Manganese ;(total,ug/l) | 7439-96-5 | < | S | USGS-NYL
0134931005 | 12-LASH-0.1 | LASHER CREEK AT MOUTH NEAR RANDALL NY | 20160503 | -74.4707 | 42.8956 | 71885 | Iron, wu | ug/l | 56 | Iron ;(total,ug/l) | 7439-89-6 | < | S | USGS-NYL
0134931005 | 12-LASH-0.1 | LASHER CREEK AT MOUTH NEAR RANDALL NY | 20160503 | -74.4707 | 42.8956 | 71999 | Sample purpose | code | 10 |  |  |  | S | USGS-WRD
0134931005 | 12-LASH-0.1 | LASHER CREEK AT MOUTH NEAR RANDALL NY | 20160503 | -74.4707 | 42.8956 | 72219 | Sampler nozzle material | code | 2 |  |  |  | S | USGS-WRD
0134931005 | 12-LASH-0.1 | LASHER CREEK AT MOUTH NEAR RANDALL NY | 20160503 | -74.4707 | 42.8956 | 72220 | Sampler nozzle diameter | code | 4 |  |  |  | S | USGS-WRD
0134931005 | 12-LASH-0.1 | LASHER CREEK AT MOUTH NEAR RANDALL NY | 20160503 | -74.4707 | 42.8956 | 80154 | Suspnd sedmnt conc | mg/l | 1 | Total Suspended Solids ;(total,mg/l) |  |  | S | USGSSDKY
0134931005 | 12-LASH-0.1 | LASHER CREEK AT MOUTH NEAR RANDALL NY | 20160503 | -74.4707 | 42.8956 | 80155 | Suspnd sedmnt disch | tons/day | 0.01 |  |  |  | S
0134931005 | 12-LASH-0.1 | LASHER CREEK AT MOUTH NEAR RANDALL NY | 20160503 | -74.4707 | 42.8956 | 82398 | Sampling method | code | 10 |  |  |  | S | USGS-WRD
0134931005 | 12-LASH-0.1 | LASHER CREEK AT MOUTH NEAR RANDALL NY | 20160503 | -74.4707 | 42.8956 | 84164 | Sampler type | code | 3044 |  |  |  | S | USGS-WRD
0134931005 | 12-LASH-0.1 | LASHER CREEK AT MOUTH NEAR RANDALL NY | 20160503 | -74.4707 | 42.8956 | 84171 | Sample splitter type | code | 30 |  |  |  | S | USGS-WRD
0134931005 | 12-LASH-0.1 | LASHER CREEK AT MOUTH NEAR RANDALL NY | 20160503 | -74.4707 | 42.8956 | 84182 | Bottle/bag sampler material | code | 3 |  |  |  | S | USGS-WRD
0134931005 | 12-LASH-0.1 | LASHER CREEK AT MOUTH NEAR RANDALL NY | 20160503 | -74.4707 | 42.8956 | 99111 | Type of QA data | code | 1 |  |  |  | S | USGS-WRD
0134931005 | 12-LASH-0.1 | LASHER CREEK AT MOUTH NEAR RANDALL NY | 20160503 | -74.4707 | 42.8956 | 99156 | Lot no., 1mL 4.5N H2SO4, WCA | nu | 40194 |  |  |  | S | USGS-WRD
0134931005 | 12-LASH-0.1 | LASHER CREEK AT MOUTH NEAR RANDALL NY | 20160608 | -74.4707 | 42.8956 | 00004 | Stream width | ft | 12 |  |  |  | S
0134931005 | 12-LASH-0.1 | LASHER CREEK AT MOUTH NEAR RANDALL NY | 20160608 | -74.4707 | 42.8956 | 00008 | Sample accnt. number | nu | 62382 |  |  |  | S | USGS-NYL
0134931005 | 12-LASH-0.1 | LASHER CREEK AT MOUTH NEAR RANDALL NY | 20160608 | -74.4707 | 42.8956 | 00010 | Temperature, water | deg C | 13.7 | Temperature ;(total,deg c) |  |  | S
0134931005 | 12-LASH-0.1 | LASHER CREEK AT MOUTH NEAR RANDALL NY | 20160608 | -74.4707 | 42.8956 | 00020 | Temperature, air | deg C | 15.8 |  |  |  | S
0134931005 | 12-LASH-0.1 | LASHER CREEK AT MOUTH NEAR RANDALL NY | 20160608 | -74.4707 | 42.8956 | 00025 | Air pressure | mm/Hg | 750 |  |  |  | S
0134931005 | 12-LASH-0.1 | LASHER CREEK AT MOUTH NEAR RANDALL NY | 20160608 | -74.4707 | 42.8956 | 00061 | Discharge, instant. | ft3/s | 3 |  |  |  | S
0134931005 | 12-LASH-0.1 | LASHER CREEK AT MOUTH NEAR RANDALL NY | 20160608 | -74.4707 | 42.8956 | 00063 | No. of sampling pts. | count | 10 |  |  |  | S
0134931005 | 12-LASH-0.1 | LASHER CREEK AT MOUTH NEAR RANDALL NY | 20160608 | -74.4707 | 42.8956 | 00095 | Specific cond at 25C | uS/cm @25C | 512 | Specific Conductance ;(total,umhos/cm) |  |  | S
0134931005 | 12-LASH-0.1 | LASHER CREEK AT MOUTH NEAR RANDALL NY | 20160608 | -74.4707 | 42.8956 | 00191 | Hydrogen ion, wu, calculated | mg/l | 1e-05 |  |  |  | S
0134931005 | 12-LASH-0.1 | LASHER CREEK AT MOUTH NEAR RANDALL NY | 20160608 | -74.4707 | 42.8956 | 00300 | Dissolved oxygen | mg/l | 10.4 | Dissolved Oxygen ;(,mg/l) | 7782-44-7 |  | S
0134931005 | 12-LASH-0.1 | LASHER CREEK AT MOUTH NEAR RANDALL NY | 20160608 | -74.4707 | 42.8956 | 00301 | Diss oxygen,%saturtn | % saturatn | 101 |  |  |  | S
0134931005 | 12-LASH-0.1 | LASHER CREEK AT MOUTH NEAR RANDALL NY | 20160608 | -74.4707 | 42.8956 | 00400 | pH | std units | 8 | PH ;(total,pH units) | PH |  | S
0134931005 | 12-LASH-0.1 | LASHER CREEK AT MOUTH NEAR RANDALL NY | 20160608 | -74.4707 | 42.8956 | 00405 | Carbon dioxide, water | mg/l | 4.4 |  |  |  | S
0134931005 | 12-LASH-0.1 | LASHER CREEK AT MOUTH NEAR RANDALL NY | 20160608 | -74.4707 | 42.8956 | 00417 | ANC, wu,fixedEP,lab | mg/l CaCO3 | 228 |  |  |  | S | NY-ALSR
0134931005 | 12-LASH-0.1 | LASHER CREEK AT MOUTH NEAR RANDALL NY | 20160608 | -74.4707 | 42.8956 | 00500 | Total solids dried @ 105C | mg/l | 301 | Total Solids ;(total,mg/l) |  |  | S | NY-ALSR
0134931005 | 12-LASH-0.1 | LASHER CREEK AT MOUTH NEAR RANDALL NY | 20160608 | -74.4707 | 42.8956 | 00505 | LOI of total solids | mg/l | 69 |  |  |  | S | NY-ALSR
0134931005 | 12-LASH-0.1 | LASHER CREEK AT MOUTH NEAR RANDALL NY | 20160608 | -74.4707 | 42.8956 | 00605 | Organic nitrogen, wu | mg/l | 0.26 |  |  | < | S
0134931005 | 12-LASH-0.1 | LASHER CREEK AT MOUTH NEAR RANDALL NY | 20160608 | -74.4707 | 42.8956 | 00610 | Ammonia, wu | mg/l as N | 0.028 | Nitrogen, Ammonia (As N) (total,mg/l) | 7664-41-7 | < | S | USGS-NYL
0134931005 | 12-LASH-0.1 | LASHER CREEK AT MOUTH NEAR RANDALL NY | 20160608 | -74.4707 | 42.8956 | 00615 | Nitrite, wu | mg/l as N | 0.01 | Nitrogen, Nitrite ;(,mg/l) | 14797-65-0 | < | S | NY-ALSR
0134931005 | 12-LASH-0.1 | LASHER CREEK AT MOUTH NEAR RANDALL NY | 20160608 | -74.4707 | 42.8956 | 00618 | Nitrate, wf | mg/l as N | 1.03 | Nitrate, wf | 14797-55-8 |  | S | USGS-NYL
0134931005 | 12-LASH-0.1 | LASHER CREEK AT MOUTH NEAR RANDALL NY | 20160608 | -74.4707 | 42.8956 | 00625 | NH3+orgN, wu | mg/l as N | 0.26 |  |  |  | S | USGSNWQL
0134931005 | 12-LASH-0.1 | LASHER CREEK AT MOUTH NEAR RANDALL NY | 20160608 | -74.4707 | 42.8956 | 00671 | Orthophosphate, wf | mg/l as P | 0.03 | Orthophosphate as Phosphorus, Dissolved ;(dissolved,mg/l) | 14265-44-2 |  | S | NY-AES
0134931005 | 12-LASH-0.1 | LASHER CREEK AT MOUTH NEAR RANDALL NY | 20160608 | -74.4707 | 42.8956 | 00665 | Phosphorus, wu | mg/l as P | 0.04 | Phosphorus ;(total,mg/l) | 7723-14-0 |  | S | USGSNWQL
0134931005 | 12-LASH-0.1 | LASHER CREEK AT MOUTH NEAR RANDALL NY | 20160608 | -74.4707 | 42.8956 | 00680 | Organic carbon, wu | mg/l | 3.1 | Total Organic Carbon ;(total,mg/l) |  |  | S | USGS-NYL
0134931005 | 12-LASH-0.1 | LASHER CREEK AT MOUTH NEAR RANDALL NY | 20160608 | -74.4707 | 42.8956 | 00681 | Organic carbon, wf | mg/l | 3.24 | Dissolved Organic Carbon ;(dissolved,mg/l) |  |  | S | USGS-NYL
0134931005 | 12-LASH-0.1 | LASHER CREEK AT MOUTH NEAR RANDALL NY | 20160608 | -74.4707 | 42.8956 | 00940 | Chloride, wf | mg/l | 16.8 | Chloride (As Cl) (total,mg/l) | 16887-00-6 |  | S | USGS-NYL
0134931005 | 12-LASH-0.1 | LASHER CREEK AT MOUTH NEAR RANDALL NY | 20160608 | -74.4707 | 42.8956 | 00945 | Sulfate, wf | mg/l | 17.8 | Sulfate (As SO4) ;(total,mg/l) | 14808-79-8 |  | S | USGS-NYL
0134931005 | 12-LASH-0.1 | LASHER CREEK AT MOUTH NEAR RANDALL NY | 20160608 | -74.4707 | 42.8956 | 00951 | Fluoride, wu | mg/l | 0.1 | Fluoride (total,mg/l) | 16984-48-8 |  | S | NY-ALSR
0134931005 | 12-LASH-0.1 | LASHER CREEK AT MOUTH NEAR RANDALL NY | 20160608 | -74.4707 | 42.8956 | 01300 | Oil & grease, severity | code | 1 |  |  |  | S
0134931005 | 12-LASH-0.1 | LASHER CREEK AT MOUTH NEAR RANDALL NY | 20160608 | -74.4707 | 42.8956 | 30209 | Instantaneous Discharge | m3/sec | 0.09 |  |  |  | S
0134931005 | 12-LASH-0.1 | LASHER CREEK AT MOUTH NEAR RANDALL NY | 20160608 | -74.4707 | 42.8956 | 32217 | Chlorophyll a,fm,unc | ug/l | 0.611 | Chlorophyll a (total,ug/l) |  |  | S | NY-ALSR
0134931005 | 12-LASH-0.1 | LASHER CREEK AT MOUTH NEAR RANDALL NY | 20160608 | -74.4707 | 42.8956 | 46002 | Phenols, wu | ug/l | 2 |  |  | < | S | NY-ALSR
0134931005 | 12-LASH-0.1 | LASHER CREEK AT MOUTH NEAR RANDALL NY | 20160608 | -74.4707 | 42.8956 | 50280 | Site visit purpose | code | 1001 |  |  |  | S
0134931005 | 12-LASH-0.1 | LASHER CREEK AT MOUTH NEAR RANDALL NY | 20160608 | -74.4707 | 42.8956 | 50286 | Mercury, wu | ng/l | 1.43 | Mercury ;(total,ng/l) | 7439-97-6 |  | S | USGSWIML
0134931005 | 12-LASH-0.1 | LASHER CREEK AT MOUTH NEAR RANDALL NY | 20160608 | -74.4707 | 42.8956 | 63676 | Turbidity, NephRatio | NTRU | 1 | Turbidity ;(,ntu) |  |  | S | USGS-NYL
0134931005 | 12-LASH-0.1 | LASHER CREEK AT MOUTH NEAR RANDALL NY | 20160608 | -74.4707 | 42.8956 | 70293 | Suspended solids, dried@105C | mg/l | 1 | Total Suspended Solids ;(total,mg/l) |  |  | S | NY-ALSR
0134931005 | 12-LASH-0.1 | LASHER CREEK AT MOUTH NEAR RANDALL NY | 20160608 | -74.4707 | 42.8956 | 70300 | Diss solids dry@180C | mg/l | 292 | Total Dissolved Solids (Residue, Filterable) ;(dissolved,mg/l) |  |  | S | NY-ALSR
0134931005 | 12-LASH-0.1 | LASHER CREEK AT MOUTH NEAR RANDALL NY | 20160608 | -74.4707 | 42.8956 | 70302 | Dissolved solids | tons/day | 2.37 |  |  |  | S
0134931005 | 12-LASH-0.1 | LASHER CREEK AT MOUTH NEAR RANDALL NY | 20160608 | -74.4707 | 42.8956 | 70303 | Dissolved solids | tons/ac ft | 0.4 |  |  |  | S
0134931005 | 12-LASH-0.1 | LASHER CREEK AT MOUTH NEAR RANDALL NY | 20160608 | -74.4707 | 42.8956 | 71845 | Ammonia, wu | mg/l NH4 | 0.036 |  |  | < | S
0134931005 | 12-LASH-0.1 | LASHER CREEK AT MOUTH NEAR RANDALL NY | 20160608 | -74.4707 | 42.8956 | 71999 | Sample purpose | code | 10 |  |  |  | S
0134931005 | 12-LASH-0.1 | LASHER CREEK AT MOUTH NEAR RANDALL NY | 20160608 | -74.4707 | 42.8956 | 80154 | Suspnd sedmnt conc | mg/l | 13 | Total Suspended Solids ;(total,mg/l) |  |  | S | USGSSDKY
0134931005 | 12-LASH-0.1 | LASHER CREEK AT MOUTH NEAR RANDALL NY | 20160608 | -74.4707 | 42.8956 | 80155 | Suspnd sedmnt disch | tons/day | 0.11 |  |  |  | S
0134931005 | 12-LASH-0.1 | LASHER CREEK AT MOUTH NEAR RANDALL NY | 20160608 | -74.4707 | 42.8956 | 82398 | Sampling method | code | 40 |  |  |  | S
0134931005 | 12-LASH-0.1 | LASHER CREEK AT MOUTH NEAR RANDALL NY | 20160608 | -74.4707 | 42.8956 | 84164 | Sampler type | code | 3071 |  |  |  | S
0134931005 | 12-LASH-0.1 | LASHER CREEK AT MOUTH NEAR RANDALL NY | 20160608 | -74.4707 | 42.8956 | 84171 | Sample splitter type | code | 30 |  |  |  | S
0134931005 | 12-LASH-0.1 | LASHER CREEK AT MOUTH NEAR RANDALL NY | 20160608 | -74.4707 | 42.8956 | 84182 | Bottle/bag sampler material | code | 2 |  |  |  | S
0134931005 | 12-LASH-0.1 | LASHER CREEK AT MOUTH NEAR RANDALL NY | 20160608 | -74.4707 | 42.8956 | 99111 | Type of QA data | code | 1 |  |  |  | S
0134931005 | 12-LASH-0.1 | LASHER CREEK AT MOUTH NEAR RANDALL NY | 20160608 | -74.4707 | 42.8956 | 99156 | Lot no., 1mL 4.5N H2SO4, WCA | nu | 40206 |  |  |  | S
0134931005 | 12-LASH-0.1 | LASHER CREEK AT MOUTH NEAR RANDALL NY | 20160608 | -74.4707 | 42.8956 | 99206 | Lot No, 0.45um Capsule Filter | nu | 10029 |  |  |  | S
0134931005 | 12-LASH-0.1 | LASHER CREEK AT MOUTH NEAR RANDALL NY | 20160712 | -74.4707 | 42.8956 | 00004 | Stream width | ft | 3 |  |  |  | S
0134931005 | 12-LASH-0.1 | LASHER CREEK AT MOUTH NEAR RANDALL NY | 20160712 | -74.4707 | 42.8956 | 00008 | Sample accnt. number | nu | 62506 |  |  |  | S | USGS-NYL
0134931005 | 12-LASH-0.1 | LASHER CREEK AT MOUTH NEAR RANDALL NY | 20160712 | -74.4707 | 42.8956 | 00010 | Temperature, water | deg C | 19.9 | Temperature ;(total,deg c) |  |  | S
0134931005 | 12-LASH-0.1 | LASHER CREEK AT MOUTH NEAR RANDALL NY | 20160712 | -74.4707 | 42.8956 | 00020 | Temperature, air | deg C | 25.5 |  |  |  | S
0134931005 | 12-LASH-0.1 | LASHER CREEK AT MOUTH NEAR RANDALL NY | 20160712 | -74.4707 | 42.8956 | 00025 | Air pressure | mm/Hg | 760 |  |  |  | S
0134931005 | 12-LASH-0.1 | LASHER CREEK AT MOUTH NEAR RANDALL NY | 20160712 | -74.4707 | 42.8956 | 00061 | Discharge, instant. | ft3/s | 0.31 |  |  |  | S
0134931005 | 12-LASH-0.1 | LASHER CREEK AT MOUTH NEAR RANDALL NY | 20160712 | -74.4707 | 42.8956 | 00063 | No. of sampling pts. | count | 2 |  |  |  | S
0134931005 | 12-LASH-0.1 | LASHER CREEK AT MOUTH NEAR RANDALL NY | 20160712 | -74.4707 | 42.8956 | 00095 | Specific cond at 25C | uS/cm @25C | 580 | Specific Conductance ;(total,umhos/cm) |  |  | S
0134931005 | 12-LASH-0.1 | LASHER CREEK AT MOUTH NEAR RANDALL NY | 20160712 | -74.4707 | 42.8956 | 00191 | Hydrogen ion, wu, calculated | mg/l | 2e-05 |  |  |  | S
0134931005 | 12-LASH-0.1 | LASHER CREEK AT MOUTH NEAR RANDALL NY | 20160712 | -74.4707 | 42.8956 | 00300 | Dissolved oxygen | mg/l | 9.1 | Dissolved Oxygen ;(,mg/l) | 7782-44-7 |  | S
0134931005 | 12-LASH-0.1 | LASHER CREEK AT MOUTH NEAR RANDALL NY | 20160712 | -74.4707 | 42.8956 | 00301 | Diss oxygen,%saturtn | % saturatn | 100 |  |  |  | S
0134931005 | 12-LASH-0.1 | LASHER CREEK AT MOUTH NEAR RANDALL NY | 20160712 | -74.4707 | 42.8956 | 00400 | pH | std units | 7.7 | PH ;(total,pH units) | PH |  | S
0134931005 | 12-LASH-0.1 | LASHER CREEK AT MOUTH NEAR RANDALL NY | 20160712 | -74.4707 | 42.8956 | 00405 | Carbon dioxide, water | mg/l | 9.4 |  |  |  | S
0134931005 | 12-LASH-0.1 | LASHER CREEK AT MOUTH NEAR RANDALL NY | 20160712 | -74.4707 | 42.8956 | 00417 | ANC, wu,fixedEP,lab | mg/l CaCO3 | 248 |  |  |  | S | NY-ALSR
0134931005 | 12-LASH-0.1 | LASHER CREEK AT MOUTH NEAR RANDALL NY | 20160712 | -74.4707 | 42.8956 | 00500 | Total solids dried @ 105C | mg/l | 367 | Total Solids ;(total,mg/l) |  |  | S | NY-ALSR
0134931005 | 12-LASH-0.1 | LASHER CREEK AT MOUTH NEAR RANDALL NY | 20160712 | -74.4707 | 42.8956 | 00505 | LOI of total solids | mg/l | 68 |  |  |  | S | NY-ALSR
0134931005 | 12-LASH-0.1 | LASHER CREEK AT MOUTH NEAR RANDALL NY | 20160712 | -74.4707 | 42.8956 | 00605 | Organic nitrogen, wu | mg/l | 0.16 |  |  | < | S
0134931005 | 12-LASH-0.1 | LASHER CREEK AT MOUTH NEAR RANDALL NY | 20160712 | -74.4707 | 42.8956 | 00610 | Ammonia, wu | mg/l as N | 0.028 | Nitrogen, Ammonia (As N) (total,mg/l) | 7664-41-7 | < | S | USGS-NYL
0134931005 | 12-LASH-0.1 | LASHER CREEK AT MOUTH NEAR RANDALL NY | 20160712 | -74.4707 | 42.8956 | 00615 | Nitrite, wu | mg/l as N | 0.01 | Nitrogen, Nitrite ;(,mg/l) | 14797-65-0 | < | S | NY-ALSR
0134931005 | 12-LASH-0.1 | LASHER CREEK AT MOUTH NEAR RANDALL NY | 20160712 | -74.4707 | 42.8956 | 00618 | Nitrate, wf | mg/l as N | 0.683 | Nitrate, wf | 14797-55-8 |  | S | USGS-NYL
0134931005 | 12-LASH-0.1 | LASHER CREEK AT MOUTH NEAR RANDALL NY | 20160712 | -74.4707 | 42.8956 | 00625 | NH3+orgN, wu | mg/l as N | 0.16 |  |  |  | S | USGSNWQL
0134931005 | 12-LASH-0.1 | LASHER CREEK AT MOUTH NEAR RANDALL NY | 20160712 | -74.4707 | 42.8956 | 00671 | Orthophosphate, wf | mg/l as P | 0.02 | Orthophosphate as Phosphorus, Dissolved ;(dissolved,mg/l) | 14265-44-2 |  | S | NY-AES
0134931005 | 12-LASH-0.1 | LASHER CREEK AT MOUTH NEAR RANDALL NY | 20160712 | -74.4707 | 42.8956 | 00665 | Phosphorus, wu | mg/l as P | 0.03 | Phosphorus ;(total,mg/l) | 7723-14-0 |  | S | USGSNWQL
0134931005 | 12-LASH-0.1 | LASHER CREEK AT MOUTH NEAR RANDALL NY | 20160712 | -74.4707 | 42.8956 | 00680 | Organic carbon, wu | mg/l | 2 | Total Organic Carbon ;(total,mg/l) |  |  | S | USGS-NYL
0134931005 | 12-LASH-0.1 | LASHER CREEK AT MOUTH NEAR RANDALL NY | 20160712 | -74.4707 | 42.8956 | 00681 | Organic carbon, wf | mg/l | 1.94 | Dissolved Organic Carbon ;(dissolved,mg/l) |  |  | S | USGS-NYL
0134931005 | 12-LASH-0.1 | LASHER CREEK AT MOUTH NEAR RANDALL NY | 20160712 | -74.4707 | 42.8956 | 00940 | Chloride, wf | mg/l | 15.4 | Chloride (As Cl) (total,mg/l) | 16887-00-6 |  | S | USGS-NYL
0134931005 | 12-LASH-0.1 | LASHER CREEK AT MOUTH NEAR RANDALL NY | 20160712 | -74.4707 | 42.8956 | 00945 | Sulfate, wf | mg/l | 35.5 | Sulfate (As SO4) ;(total,mg/l) | 14808-79-8 |  | S | USGS-NYL
0134931005 | 12-LASH-0.1 | LASHER CREEK AT MOUTH NEAR RANDALL NY | 20160712 | -74.4707 | 42.8956 | 00951 | Fluoride, wu | mg/l | 0.1 | Fluoride (total,mg/l) | 16984-48-8 |  | S | NY-ALSR
0134931005 | 12-LASH-0.1 | LASHER CREEK AT MOUTH NEAR RANDALL NY | 20160712 | -74.4707 | 42.8956 | 01025 | Cadmium, wf | ug/l | 90 | Cadmium (dissolved,ug/l) | 7440-43-9 | < | S | USGS-NYL
0134931005 | 12-LASH-0.1 | LASHER CREEK AT MOUTH NEAR RANDALL NY | 20160712 | -74.4707 | 42.8956 | 01040 | Copper, wf | ug/l | 64 | Copper (dissolved,ug/l) |  | < | S | USGS-NYL
0134931005 | 12-LASH-0.1 | LASHER CREEK AT MOUTH NEAR RANDALL NY | 20160712 | -74.4707 | 42.8956 | 01049 | Lead, wf | ug/l | 83 | Lead ;(dissolved,ug/l) |  | < | S | USGS-NYL
0134931005 | 12-LASH-0.1 | LASHER CREEK AT MOUTH NEAR RANDALL NY | 20160712 | -74.4707 | 42.8956 | 01065 | Nickel, wf | ug/l | 59 | Nickel ;(dissolved,ug/l) |  | < | S | USGS-NYL
0134931005 | 12-LASH-0.1 | LASHER CREEK AT MOUTH NEAR RANDALL NY | 20160712 | -74.4707 | 42.8956 | 01090 | Zinc, wf | ug/l | 65 | Zinc ;(dissolved,ug/l) |  | < | S | USGS-NYL
0134931005 | 12-LASH-0.1 | LASHER CREEK AT MOUTH NEAR RANDALL NY | 20160712 | -74.4707 | 42.8956 | 01106 | Aluminum, wf | ug/l | 63 | Aluminum (dissolved,ug/l) | 7429-90-5 |  | S | USGS-NYL
0134931005 | 12-LASH-0.1 | LASHER CREEK AT MOUTH NEAR RANDALL NY | 20160712 | -74.4707 | 42.8956 | 01300 | Oil & grease, severity | code | 0 |  |  |  | S
0134931005 | 12-LASH-0.1 | LASHER CREEK AT MOUTH NEAR RANDALL NY | 20160712 | -74.4707 | 42.8956 | 01305 | Suds or foam, severity | code | 0 |  |  |  | S
0134931005 | 12-LASH-0.1 | LASHER CREEK AT MOUTH NEAR RANDALL NY | 20160712 | -74.4707 | 42.8956 | 01310 | Gas bubbles,severity | code | 0 |  |  |  | S
0134931005 | 12-LASH-0.1 | LASHER CREEK AT MOUTH NEAR RANDALL NY | 20160712 | -74.4707 | 42.8956 | 01320 | Float.Garbage, svrty | code | 0 |  |  |  | S
0134931005 | 12-LASH-0.1 | LASHER CREEK AT MOUTH NEAR RANDALL NY | 20160712 | -74.4707 | 42.8956 | 01325 | Floating algae mats, severity | code | 0 |  |  |  | S
0134931005 | 12-LASH-0.1 | LASHER CREEK AT MOUTH NEAR RANDALL NY | 20160712 | -74.4707 | 42.8956 | 01330 | Odor, severity | code | 0 |  |  |  | S
0134931005 | 12-LASH-0.1 | LASHER CREEK AT MOUTH NEAR RANDALL NY | 20160712 | -74.4707 | 42.8956 | 01335 | Sewage solids, severity | code | 0 |  |  |  | S
0134931005 | 12-LASH-0.1 | LASHER CREEK AT MOUTH NEAR RANDALL NY | 20160712 | -74.4707 | 42.8956 | 01340 | Dead fish, severity | code | 0 |  |  |  | S
0134931005 | 12-LASH-0.1 | LASHER CREEK AT MOUTH NEAR RANDALL NY | 20160712 | -74.4707 | 42.8956 | 01345 | Floating debris, severity | code | 0 |  |  |  | S
0134931005 | 12-LASH-0.1 | LASHER CREEK AT MOUTH NEAR RANDALL NY | 20160712 | -74.4707 | 42.8956 | 01350 | Turbidity, severity | code | 0 |  |  |  | S
0134931005 | 12-LASH-0.1 | LASHER CREEK AT MOUTH NEAR RANDALL NY | 20160712 | -74.4707 | 42.8956 | 01355 | Ice cover, severity | code | 0 |  |  |  | S
0134931005 | 12-LASH-0.1 | LASHER CREEK AT MOUTH NEAR RANDALL NY | 20160712 | -74.4707 | 42.8956 | 30209 | Instantaneous Discharge | m3/sec | 0.01 |  |  |  | S
0134931005 | 12-LASH-0.1 | LASHER CREEK AT MOUTH NEAR RANDALL NY | 20160712 | -74.4707 | 42.8956 | 32217 | Chlorophyll a,fm,unc | ug/l | 0.639 | Chlorophyll a (total,ug/l) |  |  | S | NY-ALSR
0134931005 | 12-LASH-0.1 | LASHER CREEK AT MOUTH NEAR RANDALL NY | 20160712 | -74.4707 | 42.8956 | 46002 | Phenols, wu | ug/l | 2 |  |  | < | S | NY-ALSR
0134931005 | 12-LASH-0.1 | LASHER CREEK AT MOUTH NEAR RANDALL NY | 20160712 | -74.4707 | 42.8956 | 50280 | Site visit purpose | code | 1001 |  |  |  | S
0134931005 | 12-LASH-0.1 | LASHER CREEK AT MOUTH NEAR RANDALL NY | 20160712 | -74.4707 | 42.8956 | 50286 | Mercury, wu | ng/l | 0.17 | Mercury ;(total,ng/l) | 7439-97-6 | < | S | USGSWIML
0134931005 | 12-LASH-0.1 | LASHER CREEK AT MOUTH NEAR RANDALL NY | 20160712 | -74.4707 | 42.8956 | 63676 | Turbidity, NephRatio | NTRU | 2.1 | Turbidity ;(,ntu) |  |  | S | USGS-NYL
0134931005 | 12-LASH-0.1 | LASHER CREEK AT MOUTH NEAR RANDALL NY | 20160712 | -74.4707 | 42.8956 | 70293 | Suspended solids, dried@105C | mg/l | 1 | Total Suspended Solids ;(total,mg/l) |  | < | S | NY-ALSR
0134931005 | 12-LASH-0.1 | LASHER CREEK AT MOUTH NEAR RANDALL NY | 20160712 | -74.4707 | 42.8956 | 70300 | Diss solids dry@180C | mg/l | 326 | Total Dissolved Solids (Residue, Filterable) ;(dissolved,mg/l) |  |  | S | NY-ALSR
0134931005 | 12-LASH-0.1 | LASHER CREEK AT MOUTH NEAR RANDALL NY | 20160712 | -74.4707 | 42.8956 | 70302 | Dissolved solids | tons/day | 0.27 |  |  |  | S
0134931005 | 12-LASH-0.1 | LASHER CREEK AT MOUTH NEAR RANDALL NY | 20160712 | -74.4707 | 42.8956 | 70303 | Dissolved solids | tons/ac ft | 0.44 |  |  |  | S
0134931005 | 12-LASH-0.1 | LASHER CREEK AT MOUTH NEAR RANDALL NY | 20160712 | -74.4707 | 42.8956 | 71845 | Ammonia, wu | mg/l NH4 | 0.036 |  |  | < | S
0134931005 | 12-LASH-0.1 | LASHER CREEK AT MOUTH NEAR RANDALL NY | 20160712 | -74.4707 | 42.8956 | 71999 | Sample purpose | code | 10 |  |  |  | S
0134931005 | 12-LASH-0.1 | LASHER CREEK AT MOUTH NEAR RANDALL NY | 20160712 | -74.4707 | 42.8956 | 72219 | Sampler nozzle material | code | 2 |  |  |  | S
0134931005 | 12-LASH-0.1 | LASHER CREEK AT MOUTH NEAR RANDALL NY | 20160712 | -74.4707 | 42.8956 | 80154 | Suspnd sedmnt conc | mg/l | 14 | Total Suspended Solids ;(total,mg/l) |  |  | S | USGSSDKY
0134931005 | 12-LASH-0.1 | LASHER CREEK AT MOUTH NEAR RANDALL NY | 20160712 | -74.4707 | 42.8956 | 80155 | Suspnd sedmnt disch | tons/day | 0.01 |  |  |  | S
0134931005 | 12-LASH-0.1 | LASHER CREEK AT MOUTH NEAR RANDALL NY | 20160712 | -74.4707 | 42.8956 | 82398 | Sampling method | code | 70 |  |  |  | S
0134931005 | 12-LASH-0.1 | LASHER CREEK AT MOUTH NEAR RANDALL NY | 20160712 | -74.4707 | 42.8956 | 84164 | Sampler type | code | 3071 |  |  |  | S
0134931005 | 12-LASH-0.1 | LASHER CREEK AT MOUTH NEAR RANDALL NY | 20160712 | -74.4707 | 42.8956 | 84171 | Sample splitter type | code | 30 |  |  |  | S
0134931005 | 12-LASH-0.1 | LASHER CREEK AT MOUTH NEAR RANDALL NY | 20160712 | -74.4707 | 42.8956 | 84178 | Floating vegetation, severity | code | 0 |  |  |  | S
0134931005 | 12-LASH-0.1 | LASHER CREEK AT MOUTH NEAR RANDALL NY | 20160712 | -74.4707 | 42.8956 | 84182 | Bottle/bag sampler material | code | 2 |  |  |  | S
0134931005 | 12-LASH-0.1 | LASHER CREEK AT MOUTH NEAR RANDALL NY | 20160712 | -74.4707 | 42.8956 | 99111 | Type of QA data | code | 1 |  |  |  | S
0134931005 | 12-LASH-0.1 | LASHER CREEK AT MOUTH NEAR RANDALL NY | 20160712 | -74.4707 | 42.8956 | 99156 | Lot no., 1mL 4.5N H2SO4, WCA | nu | 40200 |  |  |  | S
0134931005 | 12-LASH-0.1 | LASHER CREEK AT MOUTH NEAR RANDALL NY | 20160712 | -74.4707 | 42.8956 | 99206 | Lot No, 0.45um Capsule Filter | nu | 10029 |  |  |  | S
0134931005 | 12-LASH-0.1 | LASHER CREEK AT MOUTH NEAR RANDALL NY | 20160808 | -74.4707 | 42.8956 | 00063 | No. of sampling pts. | count | 1 |  |  |  | S
0134931005 | 12-LASH-0.1 | LASHER CREEK AT MOUTH NEAR RANDALL NY | 20160808 | -74.4707 | 42.8956 | 01300 | Oil & grease, severity | code | 0 |  |  |  | S
0134931005 | 12-LASH-0.1 | LASHER CREEK AT MOUTH NEAR RANDALL NY | 20160808 | -74.4707 | 42.8956 | 01305 | Suds or foam, severity | code | 0 |  |  |  | S
0134931005 | 12-LASH-0.1 | LASHER CREEK AT MOUTH NEAR RANDALL NY | 20160808 | -74.4707 | 42.8956 | 01310 | Gas bubbles,severity | code | 0 |  |  |  | S
0134931005 | 12-LASH-0.1 | LASHER CREEK AT MOUTH NEAR RANDALL NY | 20160808 | -74.4707 | 42.8956 | 01320 | Float.Garbage, svrty | code | 0 |  |  |  | S
0134931005 | 12-LASH-0.1 | LASHER CREEK AT MOUTH NEAR RANDALL NY | 20160808 | -74.4707 | 42.8956 | 01325 | Floating algae mats, severity | code | 0 |  |  |  | S
0134931005 | 12-LASH-0.1 | LASHER CREEK AT MOUTH NEAR RANDALL NY | 20160808 | -74.4707 | 42.8956 | 01330 | Odor, severity | code | 0 |  |  |  | S
0134931005 | 12-LASH-0.1 | LASHER CREEK AT MOUTH NEAR RANDALL NY | 20160808 | -74.4707 | 42.8956 | 01335 | Sewage solids, severity | code | 0 |  |  |  | S
0134931005 | 12-LASH-0.1 | LASHER CREEK AT MOUTH NEAR RANDALL NY | 20160808 | -74.4707 | 42.8956 | 01340 | Dead fish, severity | code | 0 |  |  |  | S
0134931005 | 12-LASH-0.1 | LASHER CREEK AT MOUTH NEAR RANDALL NY | 20160808 | -74.4707 | 42.8956 | 01345 | Floating debris, severity | code | 1 |  |  |  | S
0134931005 | 12-LASH-0.1 | LASHER CREEK AT MOUTH NEAR RANDALL NY | 20160808 | -74.4707 | 42.8956 | 01350 | Turbidity, severity | code | 0 |  |  |  | S
0134931005 | 12-LASH-0.1 | LASHER CREEK AT MOUTH NEAR RANDALL NY | 20160808 | -74.4707 | 42.8956 | 01355 | Ice cover, severity | code | 0 |  |  |  | S
0134931005 | 12-LASH-0.1 | LASHER CREEK AT MOUTH NEAR RANDALL NY | 20160808 | -74.4707 | 42.8956 | 50280 | Site visit purpose | code | 1001 |  |  |  | S
0134931005 | 12-LASH-0.1 | LASHER CREEK AT MOUTH NEAR RANDALL NY | 20160808 | -74.4707 | 42.8956 | 61213 | Total coliforms, water | cfu/100ml | 660 | Coliform ;(total,cfu/100ml) |  |  | S | NY-SPBL
0134931005 | 12-LASH-0.1 | LASHER CREEK AT MOUTH NEAR RANDALL NY | 20160808 | -74.4707 | 42.8956 | 61215 | Fecal coliforms, water | cfu/100ml | 20 | Fecal Coliform (total,cfu/100ml) |  | < | S | NY-SPBL
0134931005 | 12-LASH-0.1 | LASHER CREEK AT MOUTH NEAR RANDALL NY | 20160808 | -74.4707 | 42.8956 | 71999 | Sample purpose | code | 10 |  |  |  | S
0134931005 | 12-LASH-0.1 | LASHER CREEK AT MOUTH NEAR RANDALL NY | 20160808 | -74.4707 | 42.8956 | 82398 | Sampling method | code | 10 |  |  |  | S
0134931005 | 12-LASH-0.1 | LASHER CREEK AT MOUTH NEAR RANDALL NY | 20160808 | -74.4707 | 42.8956 | 84164 | Sampler type | code | 3071 |  |  |  | S
0134931005 | 12-LASH-0.1 | LASHER CREEK AT MOUTH NEAR RANDALL NY | 20160808 | -74.4707 | 42.8956 | 84178 | Floating vegetation, severity | code | 0 |  |  |  | S
0134931005 | 12-LASH-0.1 | LASHER CREEK AT MOUTH NEAR RANDALL NY | 20160808 | -74.4707 | 42.8956 | 84182 | Bottle/bag sampler material | code | 2 |  |  |  | S
0134931005 | 12-LASH-0.1 | LASHER CREEK AT MOUTH NEAR RANDALL NY | 20160808 | -74.4707 | 42.8956 | 99111 | Type of QA data | code | 1 |  |  |  | S
0134931005 | 12-LASH-0.1 | LASHER CREEK AT MOUTH NEAR RANDALL NY | 20160812 | -74.4707 | 42.8956 | 00063 | No. of sampling pts. | count | 1 |  |  |  | S
0134931005 | 12-LASH-0.1 | LASHER CREEK AT MOUTH NEAR RANDALL NY | 20160812 | -74.4707 | 42.8956 | 01300 | Oil & grease, severity | code | 1 |  |  |  | S
0134931005 | 12-LASH-0.1 | LASHER CREEK AT MOUTH NEAR RANDALL NY | 20160812 | -74.4707 | 42.8956 | 01305 | Suds or foam, severity | code | 0 |  |  |  | S
0134931005 | 12-LASH-0.1 | LASHER CREEK AT MOUTH NEAR RANDALL NY | 20160812 | -74.4707 | 42.8956 | 01310 | Gas bubbles,severity | code | 0 |  |  |  | S
0134931005 | 12-LASH-0.1 | LASHER CREEK AT MOUTH NEAR RANDALL NY | 20160812 | -74.4707 | 42.8956 | 01320 | Float.Garbage, svrty | code | 0 |  |  |  | S
0134931005 | 12-LASH-0.1 | LASHER CREEK AT MOUTH NEAR RANDALL NY | 20160812 | -74.4707 | 42.8956 | 01325 | Floating algae mats, severity | code | 0 |  |  |  | S
0134931005 | 12-LASH-0.1 | LASHER CREEK AT MOUTH NEAR RANDALL NY | 20160812 | -74.4707 | 42.8956 | 01330 | Odor, severity | code | 0 |  |  |  | S
0134931005 | 12-LASH-0.1 | LASHER CREEK AT MOUTH NEAR RANDALL NY | 20160812 | -74.4707 | 42.8956 | 01335 | Sewage solids, severity | code | 0 |  |  |  | S
0134931005 | 12-LASH-0.1 | LASHER CREEK AT MOUTH NEAR RANDALL NY | 20160812 | -74.4707 | 42.8956 | 01340 | Dead fish, severity | code | 0 |  |  |  | S
0134931005 | 12-LASH-0.1 | LASHER CREEK AT MOUTH NEAR RANDALL NY | 20160812 | -74.4707 | 42.8956 | 01345 | Floating debris, severity | code | 1 |  |  |  | S
0134931005 | 12-LASH-0.1 | LASHER CREEK AT MOUTH NEAR RANDALL NY | 20160812 | -74.4707 | 42.8956 | 01350 | Turbidity, severity | code | 0 |  |  |  | S
0134931005 | 12-LASH-0.1 | LASHER CREEK AT MOUTH NEAR RANDALL NY | 20160812 | -74.4707 | 42.8956 | 01355 | Ice cover, severity | code | 0 |  |  |  | S
0134931005 | 12-LASH-0.1 | LASHER CREEK AT MOUTH NEAR RANDALL NY | 20160812 | -74.4707 | 42.8956 | 50280 | Site visit purpose | code | 1001 |  |  |  | S
0134931005 | 12-LASH-0.1 | LASHER CREEK AT MOUTH NEAR RANDALL NY | 20160812 | -74.4707 | 42.8956 | 61213 | Total coliforms, water | cfu/100ml | 920 | Coliform ;(total,cfu/100ml) |  |  | S | NY-SPBL
0134931005 | 12-LASH-0.1 | LASHER CREEK AT MOUTH NEAR RANDALL NY | 20160812 | -74.4707 | 42.8956 | 61215 | Fecal coliforms, water | cfu/100ml | 60 | Fecal Coliform (total,cfu/100ml) |  |  | S | NY-SPBL
0134931005 | 12-LASH-0.1 | LASHER CREEK AT MOUTH NEAR RANDALL NY | 20160812 | -74.4707 | 42.8956 | 71999 | Sample purpose | code | 10 |  |  |  | S
0134931005 | 12-LASH-0.1 | LASHER CREEK AT MOUTH NEAR RANDALL NY | 20160812 | -74.4707 | 42.8956 | 82398 | Sampling method | code | 70 |  |  |  | S
0134931005 | 12-LASH-0.1 | LASHER CREEK AT MOUTH NEAR RANDALL NY | 20160812 | -74.4707 | 42.8956 | 84164 | Sampler type | code | 3071 |  |  |  | S
0134931005 | 12-LASH-0.1 | LASHER CREEK AT MOUTH NEAR RANDALL NY | 20160812 | -74.4707 | 42.8956 | 84178 | Floating vegetation, severity | code | 1 |  |  |  | S
0134931005 | 12-LASH-0.1 | LASHER CREEK AT MOUTH NEAR RANDALL NY | 20160812 | -74.4707 | 42.8956 | 84182 | Bottle/bag sampler material | code | 2 |  |  |  | S
0134931005 | 12-LASH-0.1 | LASHER CREEK AT MOUTH NEAR RANDALL NY | 20160812 | -74.4707 | 42.8956 | 99111 | Type of QA data | code | 1 |  |  |  | S
0134931005 | 12-LASH-0.1 | LASHER CREEK AT MOUTH NEAR RANDALL NY | 20160815 | -74.4707 | 42.8956 | 00063 | No. of sampling pts. | count | 1 |  |  |  | S
0134931005 | 12-LASH-0.1 | LASHER CREEK AT MOUTH NEAR RANDALL NY | 20160815 | -74.4707 | 42.8956 | 01300 | Oil & grease, severity | code | 0 |  |  |  | S
0134931005 | 12-LASH-0.1 | LASHER CREEK AT MOUTH NEAR RANDALL NY | 20160815 | -74.4707 | 42.8956 | 01305 | Suds or foam, severity | code | 0 |  |  |  | S
0134931005 | 12-LASH-0.1 | LASHER CREEK AT MOUTH NEAR RANDALL NY | 20160815 | -74.4707 | 42.8956 | 01310 | Gas bubbles,severity | code | 0 |  |  |  | S
0134931005 | 12-LASH-0.1 | LASHER CREEK AT MOUTH NEAR RANDALL NY | 20160815 | -74.4707 | 42.8956 | 01320 | Float.Garbage, svrty | code | 0 |  |  |  | S
0134931005 | 12-LASH-0.1 | LASHER CREEK AT MOUTH NEAR RANDALL NY | 20160815 | -74.4707 | 42.8956 | 01325 | Floating algae mats, severity | code | 1 |  |  |  | S
0134931005 | 12-LASH-0.1 | LASHER CREEK AT MOUTH NEAR RANDALL NY | 20160815 | -74.4707 | 42.8956 | 01330 | Odor, severity | code | 0 |  |  |  | S
0134931005 | 12-LASH-0.1 | LASHER CREEK AT MOUTH NEAR RANDALL NY | 20160815 | -74.4707 | 42.8956 | 01335 | Sewage solids, severity | code | 0 |  |  |  | S
0134931005 | 12-LASH-0.1 | LASHER CREEK AT MOUTH NEAR RANDALL NY | 20160815 | -74.4707 | 42.8956 | 01340 | Dead fish, severity | code | 0 |  |  |  | S
0134931005 | 12-LASH-0.1 | LASHER CREEK AT MOUTH NEAR RANDALL NY | 20160815 | -74.4707 | 42.8956 | 01345 | Floating debris, severity | code | 1 |  |  |  | S
0134931005 | 12-LASH-0.1 | LASHER CREEK AT MOUTH NEAR RANDALL NY | 20160815 | -74.4707 | 42.8956 | 01350 | Turbidity, severity | code | 0 |  |  |  | S
0134931005 | 12-LASH-0.1 | LASHER CREEK AT MOUTH NEAR RANDALL NY | 20160815 | -74.4707 | 42.8956 | 01355 | Ice cover, severity | code | 0 |  |  |  | S
0134931005 | 12-LASH-0.1 | LASHER CREEK AT MOUTH NEAR RANDALL NY | 20160815 | -74.4707 | 42.8956 | 50280 | Site visit purpose | code | 1001 |  |  |  | S
0134931005 | 12-LASH-0.1 | LASHER CREEK AT MOUTH NEAR RANDALL NY | 20160815 | -74.4707 | 42.8956 | 61213 | Total coliforms, water | cfu/100ml | 920 | Coliform ;(total,cfu/100ml) |  |  | S | NY-SPBL
0134931005 | 12-LASH-0.1 | LASHER CREEK AT MOUTH NEAR RANDALL NY | 20160815 | -74.4707 | 42.8956 | 61215 | Fecal coliforms, water | cfu/100ml | 150 | Fecal Coliform (total,cfu/100ml) |  |  | S | NY-SPBL
0134931005 | 12-LASH-0.1 | LASHER CREEK AT MOUTH NEAR RANDALL NY | 20160815 | -74.4707 | 42.8956 | 71999 | Sample purpose | code | 10 |  |  |  | S
0134931005 | 12-LASH-0.1 | LASHER CREEK AT MOUTH NEAR RANDALL NY | 20160815 | -74.4707 | 42.8956 | 82398 | Sampling method | code | 70 |  |  |  | S
0134931005 | 12-LASH-0.1 | LASHER CREEK AT MOUTH NEAR RANDALL NY | 20160815 | -74.4707 | 42.8956 | 84164 | Sampler type | code | 3071 |  |  |  | S
0134931005 | 12-LASH-0.1 | LASHER CREEK AT MOUTH NEAR RANDALL NY | 20160815 | -74.4707 | 42.8956 | 84178 | Floating vegetation, severity | code | 0 |  |  |  | S
0134931005 | 12-LASH-0.1 | LASHER CREEK AT MOUTH NEAR RANDALL NY | 20160815 | -74.4707 | 42.8956 | 84182 | Bottle/bag sampler material | code | 2 |  |  |  | S
0134931005 | 12-LASH-0.1 | LASHER CREEK AT MOUTH NEAR RANDALL NY | 20160815 | -74.4707 | 42.8956 | 99111 | Type of QA data | code | 1 |  |  |  | S
0134931005 | 12-LASH-0.1 | LASHER CREEK AT MOUTH NEAR RANDALL NY | 20160816 | -74.4707 | 42.8956 | 00004 | Stream width | ft | 10 |  |  |  | S
0134931005 | 12-LASH-0.1 | LASHER CREEK AT MOUTH NEAR RANDALL NY | 20160816 | -74.4707 | 42.8956 | 00008 | Sample accnt. number | nu | 62647 |  |  |  | S | USGS-NYL
0134931005 | 12-LASH-0.1 | LASHER CREEK AT MOUTH NEAR RANDALL NY | 20160816 | -74.4707 | 42.8956 | 00010 | Temperature, water | deg C | 18.5 | Temperature ;(total,deg c) |  |  | S
0134931005 | 12-LASH-0.1 | LASHER CREEK AT MOUTH NEAR RANDALL NY | 20160816 | -74.4707 | 42.8956 | 00020 | Temperature, air | deg C | 23.1 |  |  |  | S
0134931005 | 12-LASH-0.1 | LASHER CREEK AT MOUTH NEAR RANDALL NY | 20160816 | -74.4707 | 42.8956 | 00025 | Air pressure | mm/Hg | 762 |  |  |  | S
0134931005 | 12-LASH-0.1 | LASHER CREEK AT MOUTH NEAR RANDALL NY | 20160816 | -74.4707 | 42.8956 | 00061 | Discharge, instant. | ft3/s | 0.62 |  |  |  | S
0134931005 | 12-LASH-0.1 | LASHER CREEK AT MOUTH NEAR RANDALL NY | 20160816 | -74.4707 | 42.8956 | 00063 | No. of sampling pts. | count | 10 |  |  |  | S
0134931005 | 12-LASH-0.1 | LASHER CREEK AT MOUTH NEAR RANDALL NY | 20160816 | -74.4707 | 42.8956 | 00095 | Specific cond at 25C | uS/cm @25C | 584 | Specific Conductance ;(total,umhos/cm) |  |  | S
0134931005 | 12-LASH-0.1 | LASHER CREEK AT MOUTH NEAR RANDALL NY | 20160816 | -74.4707 | 42.8956 | 00098 | Sampling depth | m | 0.1 |  |  |  | S | USGSWIML
0134931005 | 12-LASH-0.1 | LASHER CREEK AT MOUTH NEAR RANDALL NY | 20160816 | -74.4707 | 42.8956 | 00191 | Hydrogen ion, wu, calculated | mg/l | 2e-05 |  |  |  | S
0134931005 | 12-LASH-0.1 | LASHER CREEK AT MOUTH NEAR RANDALL NY | 20160816 | -74.4707 | 42.8956 | 00300 | Dissolved oxygen | mg/l | 8.5 | Dissolved Oxygen ;(,mg/l) | 7782-44-7 |  | S
0134931005 | 12-LASH-0.1 | LASHER CREEK AT MOUTH NEAR RANDALL NY | 20160816 | -74.4707 | 42.8956 | 00301 | Diss oxygen,%saturtn | % saturatn | 90 |  |  |  | S
0134931005 | 12-LASH-0.1 | LASHER CREEK AT MOUTH NEAR RANDALL NY | 20160816 | -74.4707 | 42.8956 | 00400 | pH | std units | 7.6 | PH ;(total,pH units) | PH |  | S
0134931005 | 12-LASH-0.1 | LASHER CREEK AT MOUTH NEAR RANDALL NY | 20160816 | -74.4707 | 42.8956 | 00405 | Carbon dioxide, water | mg/l | 12 |  |  |  | S
0134931005 | 12-LASH-0.1 | LASHER CREEK AT MOUTH NEAR RANDALL NY | 20160816 | -74.4707 | 42.8956 | 00417 | ANC, wu,fixedEP,lab | mg/l CaCO3 | 259 |  |  |  | S | NY-ALSR
0134931005 | 12-LASH-0.1 | LASHER CREEK AT MOUTH NEAR RANDALL NY | 20160816 | -74.4707 | 42.8956 | 00500 | Total solids dried @ 105C | mg/l | 364 | Total Solids ;(total,mg/l) |  |  | S | NY-ALSR
0134931005 | 12-LASH-0.1 | LASHER CREEK AT MOUTH NEAR RANDALL NY | 20160816 | -74.4707 | 42.8956 | 00505 | LOI of total solids | mg/l | 78 |  |  |  | S | NY-ALSR
0134931005 | 12-LASH-0.1 | LASHER CREEK AT MOUTH NEAR RANDALL NY | 20160816 | -74.4707 | 42.8956 | 00605 | Organic nitrogen, wu | mg/l | 0.21 |  |  | < | S
0134931005 | 12-LASH-0.1 | LASHER CREEK AT MOUTH NEAR RANDALL NY | 20160816 | -74.4707 | 42.8956 | 00610 | Ammonia, wu | mg/l as N | 0.028 | Nitrogen, Ammonia (As N) (total,mg/l) | 7664-41-7 | < | S | USGS-NYL
0134931005 | 12-LASH-0.1 | LASHER CREEK AT MOUTH NEAR RANDALL NY | 20160816 | -74.4707 | 42.8956 | 00615 | Nitrite, wu | mg/l as N | 0.01 | Nitrogen, Nitrite ;(,mg/l) | 14797-65-0 | < | S | NY-ALSR
0134931005 | 12-LASH-0.1 | LASHER CREEK AT MOUTH NEAR RANDALL NY | 20160816 | -74.4707 | 42.8956 | 00618 | Nitrate, wf | mg/l as N | 0.316 | Nitrate, wf | 14797-55-8 |  | S | USGS-NYL
0134931005 | 12-LASH-0.1 | LASHER CREEK AT MOUTH NEAR RANDALL NY | 20160816 | -74.4707 | 42.8956 | 00625 | NH3+orgN, wu | mg/l as N | 0.21 |  |  |  | S | USGSNWQL
0134931005 | 12-LASH-0.1 | LASHER CREEK AT MOUTH NEAR RANDALL NY | 20160816 | -74.4707 | 42.8956 | 00660 | Orthophosphate, wf | mg/l | 0.399 | Orthophosphate as Phosphorus, Dissolved ;(dissolved,mg/l) | 14265-44-2 | < | S
0134931005 | 12-LASH-0.1 | LASHER CREEK AT MOUTH NEAR RANDALL NY | 20160816 | -74.4707 | 42.8956 | 00665 | Phosphorus, wu | mg/l as P | 0.03 | Phosphorus ;(total,mg/l) | 7723-14-0 |  | S | USGSNWQL
0134931005 | 12-LASH-0.1 | LASHER CREEK AT MOUTH NEAR RANDALL NY | 20160816 | -74.4707 | 42.8956 | 00671 | Orthophosphate, wf | mg/l as P | 0.03 | Orthophosphate as Phosphorus, Dissolved ;(dissolved,mg/l) | 14265-44-2 |  | S | USGS-NYL
0134931005 | 12-LASH-0.1 | LASHER CREEK AT MOUTH NEAR RANDALL NY | 20160816 | -74.4707 | 42.8956 | 00680 | Organic carbon, wu | mg/l | 2.2 | Total Organic Carbon ;(total,mg/l) |  |  | S | USGS-NYL
0134931005 | 12-LASH-0.1 | LASHER CREEK AT MOUTH NEAR RANDALL NY | 20160816 | -74.4707 | 42.8956 | 00681 | Organic carbon, wf | mg/l | 2.46 | Dissolved Organic Carbon ;(dissolved,mg/l) |  |  | S | USGS-NYL
0134931005 | 12-LASH-0.1 | LASHER CREEK AT MOUTH NEAR RANDALL NY | 20160816 | -74.4707 | 42.8956 | 00940 | Chloride, wf | mg/l | 18.3 | Chloride (As Cl) (total,mg/l) | 16887-00-6 |  | S | USGS-NYL
0134931005 | 12-LASH-0.1 | LASHER CREEK AT MOUTH NEAR RANDALL NY | 20160816 | -74.4707 | 42.8956 | 00945 | Sulfate, wf | mg/l | 28.5 | Sulfate (As SO4) ;(total,mg/l) | 14808-79-8 |  | S | USGS-NYL
0134931005 | 12-LASH-0.1 | LASHER CREEK AT MOUTH NEAR RANDALL NY | 20160816 | -74.4707 | 42.8956 | 00951 | Fluoride, wu | mg/l | 0.1 | Fluoride (total,mg/l) | 16984-48-8 |  | S | NY-ALSR
0134931005 | 12-LASH-0.1 | LASHER CREEK AT MOUTH NEAR RANDALL NY | 20160816 | -74.4707 | 42.8956 | 30209 | Instantaneous Discharge | m3/sec | 0.02 |  |  |  | S
0134931005 | 12-LASH-0.1 | LASHER CREEK AT MOUTH NEAR RANDALL NY | 20160816 | -74.4707 | 42.8956 | 32217 | Chlorophyll a,fm,unc | ug/l | 0.6 | Chlorophyll a (total,ug/l) |  |  | S | NY-ALSR
0134931005 | 12-LASH-0.1 | LASHER CREEK AT MOUTH NEAR RANDALL NY | 20160816 | -74.4707 | 42.8956 | 46002 | Phenols, wu | ug/l | 2 |  |  | < | S | NY-ALSR
0134931005 | 12-LASH-0.1 | LASHER CREEK AT MOUTH NEAR RANDALL NY | 20160816 | -74.4707 | 42.8956 | 50280 | Site visit purpose | code | 1001 |  |  |  | S
0134931005 | 12-LASH-0.1 | LASHER CREEK AT MOUTH NEAR RANDALL NY | 20160816 | -74.4707 | 42.8956 | 50286 | Mercury, wu | ng/l | 0.74 | Mercury ;(total,ng/l) | 7439-97-6 |  | S | USGSWIML
0134931005 | 12-LASH-0.1 | LASHER CREEK AT MOUTH NEAR RANDALL NY | 20160816 | -74.4707 | 42.8956 | 63676 | Turbidity, NephRatio | NTRU | 1 | Turbidity ;(,ntu) |  |  | S | USGS-NYL
0134931005 | 12-LASH-0.1 | LASHER CREEK AT MOUTH NEAR RANDALL NY | 20160816 | -74.4707 | 42.8956 | 70293 | Suspended solids, dried@105C | mg/l | 1 | Total Suspended Solids ;(total,mg/l) |  | < | S | NY-ALSR
0134931005 | 12-LASH-0.1 | LASHER CREEK AT MOUTH NEAR RANDALL NY | 20160816 | -74.4707 | 42.8956 | 70300 | Diss solids dry@180C | mg/l | 348 | Total Dissolved Solids (Residue, Filterable) ;(dissolved,mg/l) |  |  | S | NY-ALSR
0134931005 | 12-LASH-0.1 | LASHER CREEK AT MOUTH NEAR RANDALL NY | 20160816 | -74.4707 | 42.8956 | 70302 | Dissolved solids | tons/day | 0.58 |  |  |  | S
0134931005 | 12-LASH-0.1 | LASHER CREEK AT MOUTH NEAR RANDALL NY | 20160816 | -74.4707 | 42.8956 | 70303 | Dissolved solids | tons/ac ft | 0.47 |  |  |  | S
0134931005 | 12-LASH-0.1 | LASHER CREEK AT MOUTH NEAR RANDALL NY | 20160816 | -74.4707 | 42.8956 | 71845 | Ammonia, wu | mg/l NH4 | 0.036 |  |  | < | S
0134931005 | 12-LASH-0.1 | LASHER CREEK AT MOUTH NEAR RANDALL NY | 20160816 | -74.4707 | 42.8956 | 71999 | Sample purpose | code | 10 |  |  |  | S
0134931005 | 12-LASH-0.1 | LASHER CREEK AT MOUTH NEAR RANDALL NY | 20160816 | -74.4707 | 42.8956 | 80154 | Suspnd sedmnt conc | mg/l | 12 | Total Suspended Solids ;(total,mg/l) |  |  | S | USGSSDKY
0134931005 | 12-LASH-0.1 | LASHER CREEK AT MOUTH NEAR RANDALL NY | 20160816 | -74.4707 | 42.8956 | 80155 | Suspnd sedmnt disch | tons/day | 0.02 |  |  |  | S
0134931005 | 12-LASH-0.1 | LASHER CREEK AT MOUTH NEAR RANDALL NY | 20160816 | -74.4707 | 42.8956 | 82398 | Sampling method | code | 40 |  |  |  | S
0134931005 | 12-LASH-0.1 | LASHER CREEK AT MOUTH NEAR RANDALL NY | 20160816 | -74.4707 | 42.8956 | 84164 | Sampler type | code | 3071 |  |  |  | S
0134931005 | 12-LASH-0.1 | LASHER CREEK AT MOUTH NEAR RANDALL NY | 20160816 | -74.4707 | 42.8956 | 84171 | Sample splitter type | code | 30 |  |  |  | S
0134931005 | 12-LASH-0.1 | LASHER CREEK AT MOUTH NEAR RANDALL NY | 20160816 | -74.4707 | 42.8956 | 84182 | Bottle/bag sampler material | code | 2 |  |  |  | S
0134931005 | 12-LASH-0.1 | LASHER CREEK AT MOUTH NEAR RANDALL NY | 20160816 | -74.4707 | 42.8956 | 99111 | Type of QA data | code | 30 |  |  |  | S
0134931005 | 12-LASH-0.1 | LASHER CREEK AT MOUTH NEAR RANDALL NY | 20160816 | -74.4707 | 42.8956 | 99156 | Lot no., 1mL 4.5N H2SO4, WCA | nu | 40200 |  |  |  | S
0134931005 | 12-LASH-0.1 | LASHER CREEK AT MOUTH NEAR RANDALL NY | 20160816 | -74.4707 | 42.8956 | 00098 | Sampling depth | m | 0.1 |  |  |  | S | USGSWIML
0134931005 | 12-LASH-0.1 | LASHER CREEK AT MOUTH NEAR RANDALL NY | 20160816 | -74.4707 | 42.8956 | 00417 | ANC, wu,fixedEP,lab | mg/l CaCO3 | 251 |  |  |  | S | NY-ALSR
0134931005 | 12-LASH-0.1 | LASHER CREEK AT MOUTH NEAR RANDALL NY | 20160816 | -74.4707 | 42.8956 | 00500 | Total solids dried @ 105C | mg/l | 372 | Total Solids ;(total,mg/l) |  |  | S | NY-ALSR
0134931005 | 12-LASH-0.1 | LASHER CREEK AT MOUTH NEAR RANDALL NY | 20160816 | -74.4707 | 42.8956 | 00505 | LOI of total solids | mg/l | 73 |  |  |  | S | NY-ALSR
0134931005 | 12-LASH-0.1 | LASHER CREEK AT MOUTH NEAR RANDALL NY | 20160816 | -74.4707 | 42.8956 | 00615 | Nitrite, wu | mg/l as N | 0.01 | Nitrogen, Nitrite ;(,mg/l) | 14797-65-0 | < | S | NY-ALSR
0134931005 | 12-LASH-0.1 | LASHER CREEK AT MOUTH NEAR RANDALL NY | 20160816 | -74.4707 | 42.8956 | 00625 | NH3+orgN, wu | mg/l as N | 0.21 |  |  |  | S | USGSNWQL
0134931005 | 12-LASH-0.1 | LASHER CREEK AT MOUTH NEAR RANDALL NY | 20160816 | -74.4707 | 42.8956 | 00665 | Phosphorus, wu | mg/l as P | 0.03 | Phosphorus ;(total,mg/l) | 7723-14-0 |  | S | USGSNWQL
0134931005 | 12-LASH-0.1 | LASHER CREEK AT MOUTH NEAR RANDALL NY | 20160816 | -74.4707 | 42.8956 | 00951 | Fluoride, wu | mg/l | 0.1 | Fluoride (total,mg/l) | 16984-48-8 |  | S | NY-ALSR
0134931005 | 12-LASH-0.1 | LASHER CREEK AT MOUTH NEAR RANDALL NY | 20160816 | -74.4707 | 42.8956 | 32217 | Chlorophyll a,fm,unc | ug/l | 0.919 | Chlorophyll a (total,ug/l) |  |  | S | NY-ALSR
0134931005 | 12-LASH-0.1 | LASHER CREEK AT MOUTH NEAR RANDALL NY | 20160816 | -74.4707 | 42.8956 | 46002 | Phenols, wu | ug/l | 2 |  |  | < | S | NY-ALSR
0134931005 | 12-LASH-0.1 | LASHER CREEK AT MOUTH NEAR RANDALL NY | 20160816 | -74.4707 | 42.8956 | 50280 | Site visit purpose | code | 1098 |  |  |  | S
0134931005 | 12-LASH-0.1 | LASHER CREEK AT MOUTH NEAR RANDALL NY | 20160816 | -74.4707 | 42.8956 | 50286 | Mercury, wu | ng/l | 0.62 | Mercury ;(total,ng/l) | 7439-97-6 |  | S | USGSWIML
0134931005 | 12-LASH-0.1 | LASHER CREEK AT MOUTH NEAR RANDALL NY | 20160816 | -74.4707 | 42.8956 | 70293 | Suspended solids, dried@105C | mg/l | 1 | Total Suspended Solids ;(total,mg/l) |  | < | S | NY-ALSR
0134931005 | 12-LASH-0.1 | LASHER CREEK AT MOUTH NEAR RANDALL NY | 20160816 | -74.4707 | 42.8956 | 70300 | Diss solids dry@180C | mg/l | 317 | Total Dissolved Solids (Residue, Filterable) ;(dissolved,mg/l) |  |  | S | NY-ALSR
0134931005 | 12-LASH-0.1 | LASHER CREEK AT MOUTH NEAR RANDALL NY | 20160816 | -74.4707 | 42.8956 | 70303 | Dissolved solids | tons/ac ft | 0.43 |  |  |  | S
0134931005 | 12-LASH-0.1 | LASHER CREEK AT MOUTH NEAR RANDALL NY | 20160816 | -74.4707 | 42.8956 | 71999 | Sample purpose | code | 10 |  |  |  | S
0134931005 | 12-LASH-0.1 | LASHER CREEK AT MOUTH NEAR RANDALL NY | 20160816 | -74.4707 | 42.8956 | 80154 | Suspnd sedmnt conc | mg/l | 2 | Total Suspended Solids ;(total,mg/l) |  |  | S | USGSSDKY
0134931005 | 12-LASH-0.1 | LASHER CREEK AT MOUTH NEAR RANDALL NY | 20160816 | -74.4707 | 42.8956 | 82398 | Sampling method | code | 40 |  |  |  | S
0134931005 | 12-LASH-0.1 | LASHER CREEK AT MOUTH NEAR RANDALL NY | 20160816 | -74.4707 | 42.8956 | 84164 | Sampler type | code | 3071 |  |  |  | S
0134931005 | 12-LASH-0.1 | LASHER CREEK AT MOUTH NEAR RANDALL NY | 20160816 | -74.4707 | 42.8956 | 84171 | Sample splitter type | code | 30 |  |  |  | S
0134931005 | 12-LASH-0.1 | LASHER CREEK AT MOUTH NEAR RANDALL NY | 20160816 | -74.4707 | 42.8956 | 84182 | Bottle/bag sampler material | code | 2 |  |  |  | S
0134931005 | 12-LASH-0.1 | LASHER CREEK AT MOUTH NEAR RANDALL NY | 20160816 | -74.4707 | 42.8956 | 99105 | Type of replicate | code | 20 |  |  |  | S
0134931005 | 12-LASH-0.1 | LASHER CREEK AT MOUTH NEAR RANDALL NY | 20160816 | -74.4707 | 42.8956 | 99156 | Lot no., 1mL 4.5N H2SO4, WCA | nu | 40200 |  |  |  | S
0134931005 | 12-LASH-0.1 | LASHER CREEK AT MOUTH NEAR RANDALL NY | 20160818 | -74.4707 | 42.8956 | 00063 | No. of sampling pts. | count | 1 |  |  |  | S
0134931005 | 12-LASH-0.1 | LASHER CREEK AT MOUTH NEAR RANDALL NY | 20160818 | -74.4707 | 42.8956 | 01300 | Oil & grease, severity | code | 0 |  |  |  | S
0134931005 | 12-LASH-0.1 | LASHER CREEK AT MOUTH NEAR RANDALL NY | 20160818 | -74.4707 | 42.8956 | 01305 | Suds or foam, severity | code | 0 |  |  |  | S
0134931005 | 12-LASH-0.1 | LASHER CREEK AT MOUTH NEAR RANDALL NY | 20160818 | -74.4707 | 42.8956 | 01310 | Gas bubbles,severity | code | 0 |  |  |  | S
0134931005 | 12-LASH-0.1 | LASHER CREEK AT MOUTH NEAR RANDALL NY | 20160818 | -74.4707 | 42.8956 | 01320 | Float.Garbage, svrty | code | 0 |  |  |  | S
0134931005 | 12-LASH-0.1 | LASHER CREEK AT MOUTH NEAR RANDALL NY | 20160818 | -74.4707 | 42.8956 | 01325 | Floating algae mats, severity | code | 2 |  |  |  | S
0134931005 | 12-LASH-0.1 | LASHER CREEK AT MOUTH NEAR RANDALL NY | 20160818 | -74.4707 | 42.8956 | 01330 | Odor, severity | code | 0 |  |  |  | S
0134931005 | 12-LASH-0.1 | LASHER CREEK AT MOUTH NEAR RANDALL NY | 20160818 | -74.4707 | 42.8956 | 01335 | Sewage solids, severity | code | 0 |  |  |  | S
0134931005 | 12-LASH-0.1 | LASHER CREEK AT MOUTH NEAR RANDALL NY | 20160818 | -74.4707 | 42.8956 | 01340 | Dead fish, severity | code | 0 |  |  |  | S
0134931005 | 12-LASH-0.1 | LASHER CREEK AT MOUTH NEAR RANDALL NY | 20160818 | -74.4707 | 42.8956 | 01345 | Floating debris, severity | code | 1 |  |  |  | S
0134931005 | 12-LASH-0.1 | LASHER CREEK AT MOUTH NEAR RANDALL NY | 20160818 | -74.4707 | 42.8956 | 01350 | Turbidity, severity | code | 0 |  |  |  | S
0134931005 | 12-LASH-0.1 | LASHER CREEK AT MOUTH NEAR RANDALL NY | 20160818 | -74.4707 | 42.8956 | 01355 | Ice cover, severity | code | 0 |  |  |  | S
0134931005 | 12-LASH-0.1 | LASHER CREEK AT MOUTH NEAR RANDALL NY | 20160818 | -74.4707 | 42.8956 | 50280 | Site visit purpose | code | 1001 |  |  |  | S
0134931005 | 12-LASH-0.1 | LASHER CREEK AT MOUTH NEAR RANDALL NY | 20160818 | -74.4707 | 42.8956 | 61213 | Total coliforms, water | cfu/100ml | 1100 | Coliform ;(total,cfu/100ml) |  |  | S | NY-SPBL
0134931005 | 12-LASH-0.1 | LASHER CREEK AT MOUTH NEAR RANDALL NY | 20160818 | -74.4707 | 42.8956 | 61215 | Fecal coliforms, water | cfu/100ml | 40 | Fecal Coliform (total,cfu/100ml) |  |  | S | NY-SPBL
0134931005 | 12-LASH-0.1 | LASHER CREEK AT MOUTH NEAR RANDALL NY | 20160818 | -74.4707 | 42.8956 | 71999 | Sample purpose | code | 10 |  |  |  | S
0134931005 | 12-LASH-0.1 | LASHER CREEK AT MOUTH NEAR RANDALL NY | 20160818 | -74.4707 | 42.8956 | 82398 | Sampling method | code | 70 |  |  |  | S
0134931005 | 12-LASH-0.1 | LASHER CREEK AT MOUTH NEAR RANDALL NY | 20160818 | -74.4707 | 42.8956 | 84164 | Sampler type | code | 3071 |  |  |  | S
0134931005 | 12-LASH-0.1 | LASHER CREEK AT MOUTH NEAR RANDALL NY | 20160818 | -74.4707 | 42.8956 | 84178 | Floating vegetation, severity | code | 0 |  |  |  | S
0134931005 | 12-LASH-0.1 | LASHER CREEK AT MOUTH NEAR RANDALL NY | 20160818 | -74.4707 | 42.8956 | 84182 | Bottle/bag sampler material | code | 2 |  |  |  | S
0134931005 | 12-LASH-0.1 | LASHER CREEK AT MOUTH NEAR RANDALL NY | 20160818 | -74.4707 | 42.8956 | 99111 | Type of QA data | code | 1 |  |  |  | S
0134931005 | 12-LASH-0.1 | LASHER CREEK AT MOUTH NEAR RANDALL NY | 20160822 | -74.4707 | 42.8956 | 00063 | No. of sampling pts. | count | 1 |  |  |  | S
0134931005 | 12-LASH-0.1 | LASHER CREEK AT MOUTH NEAR RANDALL NY | 20160822 | -74.4707 | 42.8956 | 01300 | Oil & grease, severity | code | 1 |  |  |  | S
0134931005 | 12-LASH-0.1 | LASHER CREEK AT MOUTH NEAR RANDALL NY | 20160822 | -74.4707 | 42.8956 | 01305 | Suds or foam, severity | code | 0 |  |  |  | S
0134931005 | 12-LASH-0.1 | LASHER CREEK AT MOUTH NEAR RANDALL NY | 20160822 | -74.4707 | 42.8956 | 01310 | Gas bubbles,severity | code | 0 |  |  |  | S
0134931005 | 12-LASH-0.1 | LASHER CREEK AT MOUTH NEAR RANDALL NY | 20160822 | -74.4707 | 42.8956 | 01320 | Float.Garbage, svrty | code | 0 |  |  |  | S
0134931005 | 12-LASH-0.1 | LASHER CREEK AT MOUTH NEAR RANDALL NY | 20160822 | -74.4707 | 42.8956 | 01325 | Floating algae mats, severity | code | 0 |  |  |  | S
0134931005 | 12-LASH-0.1 | LASHER CREEK AT MOUTH NEAR RANDALL NY | 20160822 | -74.4707 | 42.8956 | 01330 | Odor, severity | code | 0 |  |  |  | S
0134931005 | 12-LASH-0.1 | LASHER CREEK AT MOUTH NEAR RANDALL NY | 20160822 | -74.4707 | 42.8956 | 01335 | Sewage solids, severity | code | 0 |  |  |  | S
0134931005 | 12-LASH-0.1 | LASHER CREEK AT MOUTH NEAR RANDALL NY | 20160822 | -74.4707 | 42.8956 | 01340 | Dead fish, severity | code | 0 |  |  |  | S
0134931005 | 12-LASH-0.1 | LASHER CREEK AT MOUTH NEAR RANDALL NY | 20160822 | -74.4707 | 42.8956 | 01345 | Floating debris, severity | code | 3 |  |  |  | S
0134931005 | 12-LASH-0.1 | LASHER CREEK AT MOUTH NEAR RANDALL NY | 20160822 | -74.4707 | 42.8956 | 01350 | Turbidity, severity | code | 0 |  |  |  | S
0134931005 | 12-LASH-0.1 | LASHER CREEK AT MOUTH NEAR RANDALL NY | 20160822 | -74.4707 | 42.8956 | 01355 | Ice cover, severity | code | 0 |  |  |  | S
0134931005 | 12-LASH-0.1 | LASHER CREEK AT MOUTH NEAR RANDALL NY | 20160822 | -74.4707 | 42.8956 | 50280 | Site visit purpose | code | 1001 |  |  |  | S
0134931005 | 12-LASH-0.1 | LASHER CREEK AT MOUTH NEAR RANDALL NY | 20160822 | -74.4707 | 42.8956 | 61213 | Total coliforms, water | cfu/100ml | 1200 | Coliform ;(total,cfu/100ml) |  |  | S | NY-SPBL
0134931005 | 12-LASH-0.1 | LASHER CREEK AT MOUTH NEAR RANDALL NY | 20160822 | -74.4707 | 42.8956 | 61215 | Fecal coliforms, water | cfu/100ml | 260 | Fecal Coliform (total,cfu/100ml) |  |  | S | NY-SPBL
0134931005 | 12-LASH-0.1 | LASHER CREEK AT MOUTH NEAR RANDALL NY | 20160822 | -74.4707 | 42.8956 | 71999 | Sample purpose | code | 10 |  |  |  | S
0134931005 | 12-LASH-0.1 | LASHER CREEK AT MOUTH NEAR RANDALL NY | 20160822 | -74.4707 | 42.8956 | 82398 | Sampling method | code | 70 |  |  |  | S
0134931005 | 12-LASH-0.1 | LASHER CREEK AT MOUTH NEAR RANDALL NY | 20160822 | -74.4707 | 42.8956 | 84164 | Sampler type | code | 3071 |  |  |  | S
0134931005 | 12-LASH-0.1 | LASHER CREEK AT MOUTH NEAR RANDALL NY | 20160822 | -74.4707 | 42.8956 | 84178 | Floating vegetation, severity | code | 3 |  |  |  | S
0134931005 | 12-LASH-0.1 | LASHER CREEK AT MOUTH NEAR RANDALL NY | 20160822 | -74.4707 | 42.8956 | 84182 | Bottle/bag sampler material | code | 2 |  |  |  | S
0134931005 | 12-LASH-0.1 | LASHER CREEK AT MOUTH NEAR RANDALL NY | 20160822 | -74.4707 | 42.8956 | 99111 | Type of QA data | code | 1 |  |  |  | S
0134931005 | 12-LASH-0.1 | LASHER CREEK AT MOUTH NEAR RANDALL NY | 20160825 | -74.4707 | 42.8956 | 00063 | No. of sampling pts. | count | 1 |  |  |  | S
0134931005 | 12-LASH-0.1 | LASHER CREEK AT MOUTH NEAR RANDALL NY | 20160825 | -74.4707 | 42.8956 | 01300 | Oil & grease, severity | code | 0 |  |  |  | S
0134931005 | 12-LASH-0.1 | LASHER CREEK AT MOUTH NEAR RANDALL NY | 20160825 | -74.4707 | 42.8956 | 01305 | Suds or foam, severity | code | 0 |  |  |  | S
0134931005 | 12-LASH-0.1 | LASHER CREEK AT MOUTH NEAR RANDALL NY | 20160825 | -74.4707 | 42.8956 | 01310 | Gas bubbles,severity | code | 0 |  |  |  | S
0134931005 | 12-LASH-0.1 | LASHER CREEK AT MOUTH NEAR RANDALL NY | 20160825 | -74.4707 | 42.8956 | 01320 | Float.Garbage, svrty | code | 0 |  |  |  | S
0134931005 | 12-LASH-0.1 | LASHER CREEK AT MOUTH NEAR RANDALL NY | 20160825 | -74.4707 | 42.8956 | 01325 | Floating algae mats, severity | code | 0 |  |  |  | S
0134931005 | 12-LASH-0.1 | LASHER CREEK AT MOUTH NEAR RANDALL NY | 20160825 | -74.4707 | 42.8956 | 01330 | Odor, severity | code | 0 |  |  |  | S
0134931005 | 12-LASH-0.1 | LASHER CREEK AT MOUTH NEAR RANDALL NY | 20160825 | -74.4707 | 42.8956 | 01335 | Sewage solids, severity | code | 0 |  |  |  | S
0134931005 | 12-LASH-0.1 | LASHER CREEK AT MOUTH NEAR RANDALL NY | 20160825 | -74.4707 | 42.8956 | 01340 | Dead fish, severity | code | 0 |  |  |  | S
0134931005 | 12-LASH-0.1 | LASHER CREEK AT MOUTH NEAR RANDALL NY | 20160825 | -74.4707 | 42.8956 | 01345 | Floating debris, severity | code | 1 |  |  |  | S
0134931005 | 12-LASH-0.1 | LASHER CREEK AT MOUTH NEAR RANDALL NY | 20160825 | -74.4707 | 42.8956 | 01350 | Turbidity, severity | code | 0 |  |  |  | S
0134931005 | 12-LASH-0.1 | LASHER CREEK AT MOUTH NEAR RANDALL NY | 20160825 | -74.4707 | 42.8956 | 01355 | Ice cover, severity | code | 0 |  |  |  | S
0134931005 | 12-LASH-0.1 | LASHER CREEK AT MOUTH NEAR RANDALL NY | 20160825 | -74.4707 | 42.8956 | 50280 | Site visit purpose | code | 1001 |  |  |  | S
0134931005 | 12-LASH-0.1 | LASHER CREEK AT MOUTH NEAR RANDALL NY | 20160825 | -74.4707 | 42.8956 | 61213 | Total coliforms, water | cfu/100ml | 1100 | Coliform ;(total,cfu/100ml) |  |  | S | NY-SPBL
0134931005 | 12-LASH-0.1 | LASHER CREEK AT MOUTH NEAR RANDALL NY | 20160825 | -74.4707 | 42.8956 | 61215 | Fecal coliforms, water | cfu/100ml | 100 | Fecal Coliform (total,cfu/100ml) |  |  | S | NY-SPBL
0134931005 | 12-LASH-0.1 | LASHER CREEK AT MOUTH NEAR RANDALL NY | 20160825 | -74.4707 | 42.8956 | 71999 | Sample purpose | code | 10 |  |  |  | S
0134931005 | 12-LASH-0.1 | LASHER CREEK AT MOUTH NEAR RANDALL NY | 20160825 | -74.4707 | 42.8956 | 82398 | Sampling method | code | 70 |  |  |  | S
0134931005 | 12-LASH-0.1 | LASHER CREEK AT MOUTH NEAR RANDALL NY | 20160825 | -74.4707 | 42.8956 | 84164 | Sampler type | code | 3071 |  |  |  | S
0134931005 | 12-LASH-0.1 | LASHER CREEK AT MOUTH NEAR RANDALL NY | 20160825 | -74.4707 | 42.8956 | 84178 | Floating vegetation, severity | code | 0 |  |  |  | S
0134931005 | 12-LASH-0.1 | LASHER CREEK AT MOUTH NEAR RANDALL NY | 20160825 | -74.4707 | 42.8956 | 84182 | Bottle/bag sampler material | code | 2 |  |  |  | S
0134931005 | 12-LASH-0.1 | LASHER CREEK AT MOUTH NEAR RANDALL NY | 20160825 | -74.4707 | 42.8956 | 99111 | Type of QA data | code | 1 |  |  |  | S
0134931005 | 12-LASH-0.1 | LASHER CREEK AT MOUTH NEAR RANDALL NY | 20160920 | -74.4707 | 42.8956 | 00008 | Sample accnt. number | nu | 62736 |  |  |  | S | USGS-NYL
0134931005 | 12-LASH-0.1 | LASHER CREEK AT MOUTH NEAR RANDALL NY | 20160920 | -74.4707 | 42.8956 | 00010 | Temperature, water | deg C | 16 | Temperature ;(total,deg c) |  |  | S
0134931005 | 12-LASH-0.1 | LASHER CREEK AT MOUTH NEAR RANDALL NY | 20160920 | -74.4707 | 42.8956 | 00020 | Temperature, air | deg C | 22.5 |  |  |  | S
0134931005 | 12-LASH-0.1 | LASHER CREEK AT MOUTH NEAR RANDALL NY | 20160920 | -74.4707 | 42.8956 | 00025 | Air pressure | mm/Hg | 762 |  |  |  | S
0134931005 | 12-LASH-0.1 | LASHER CREEK AT MOUTH NEAR RANDALL NY | 20160920 | -74.4707 | 42.8956 | 00061 | Discharge, instant. | ft3/s | 0.24 |  |  |  | S
0134931005 | 12-LASH-0.1 | LASHER CREEK AT MOUTH NEAR RANDALL NY | 20160920 | -74.4707 | 42.8956 | 00095 | Specific cond at 25C | uS/cm @25C | 566 | Specific Conductance ;(total,umhos/cm) |  |  | S
0134931005 | 12-LASH-0.1 | LASHER CREEK AT MOUTH NEAR RANDALL NY | 20160920 | -74.4707 | 42.8956 | 00191 | Hydrogen ion, wu, calculated | mg/l | 3e-05 |  |  |  | S
0134931005 | 12-LASH-0.1 | LASHER CREEK AT MOUTH NEAR RANDALL NY | 20160920 | -74.4707 | 42.8956 | 00300 | Dissolved oxygen | mg/l | 8.9 | Dissolved Oxygen ;(,mg/l) | 7782-44-7 |  | S
0134931005 | 12-LASH-0.1 | LASHER CREEK AT MOUTH NEAR RANDALL NY | 20160920 | -74.4707 | 42.8956 | 00301 | Diss oxygen,%saturtn | % saturatn | 90 |  |  |  | S
0134931005 | 12-LASH-0.1 | LASHER CREEK AT MOUTH NEAR RANDALL NY | 20160920 | -74.4707 | 42.8956 | 00400 | pH | std units | 7.5 | PH ;(total,pH units) | PH |  | S
0134931005 | 12-LASH-0.1 | LASHER CREEK AT MOUTH NEAR RANDALL NY | 20160920 | -74.4707 | 42.8956 | 00405 | Carbon dioxide, water | mg/l | 15 |  |  |  | S
0134931005 | 12-LASH-0.1 | LASHER CREEK AT MOUTH NEAR RANDALL NY | 20160920 | -74.4707 | 42.8956 | 00417 | ANC, wu,fixedEP,lab | mg/l CaCO3 | 247 |  |  |  | S | NY-ALSR
0134931005 | 12-LASH-0.1 | LASHER CREEK AT MOUTH NEAR RANDALL NY | 20160920 | -74.4707 | 42.8956 | 00500 | Total solids dried @ 105C | mg/l | 328 | Total Solids ;(total,mg/l) |  |  | S | NY-ALSR
0134931005 | 12-LASH-0.1 | LASHER CREEK AT MOUTH NEAR RANDALL NY | 20160920 | -74.4707 | 42.8956 | 00505 | LOI of total solids | mg/l | 60 |  |  |  | S | NY-ALSR
0134931005 | 12-LASH-0.1 | LASHER CREEK AT MOUTH NEAR RANDALL NY | 20160920 | -74.4707 | 42.8956 | 00605 | Organic nitrogen, wu | mg/l | 0.12 |  |  | < | S
0134931005 | 12-LASH-0.1 | LASHER CREEK AT MOUTH NEAR RANDALL NY | 20160920 | -74.4707 | 42.8956 | 00610 | Ammonia, wu | mg/l as N | 0.028 | Nitrogen, Ammonia (As N) (total,mg/l) | 7664-41-7 | < | S | USGS-NYL
0134931005 | 12-LASH-0.1 | LASHER CREEK AT MOUTH NEAR RANDALL NY | 20160920 | -74.4707 | 42.8956 | 00615 | Nitrite, wu | mg/l as N | 0.01 | Nitrogen, Nitrite ;(,mg/l) | 14797-65-0 | < | S | NY-ALSR
0134931005 | 12-LASH-0.1 | LASHER CREEK AT MOUTH NEAR RANDALL NY | 20160920 | -74.4707 | 42.8956 | 00618 | Nitrate, wf | mg/l as N | 0.188 | Nitrate, wf | 14797-55-8 |  | S | USGS-NYL
0134931005 | 12-LASH-0.1 | LASHER CREEK AT MOUTH NEAR RANDALL NY | 20160920 | -74.4707 | 42.8956 | 00625 | NH3+orgN, wu | mg/l as N | 0.12 |  |  |  | S | USGSNWQL
0134931005 | 12-LASH-0.1 | LASHER CREEK AT MOUTH NEAR RANDALL NY | 20160920 | -74.4707 | 42.8956 | 00660 | Orthophosphate, wf | mg/l | 0.399 | Orthophosphate as Phosphorus, Dissolved ;(dissolved,mg/l) | 14265-44-2 | < | S
0134931005 | 12-LASH-0.1 | LASHER CREEK AT MOUTH NEAR RANDALL NY | 20160920 | -74.4707 | 42.8956 | 00665 | Phosphorus, wu | mg/l as P | 0.02 | Phosphorus ;(total,mg/l) | 7723-14-0 |  | S | USGSNWQL
0134931005 | 12-LASH-0.1 | LASHER CREEK AT MOUTH NEAR RANDALL NY | 20160920 | -74.4707 | 42.8956 | 00671 | Orthophosphate, wf | mg/l as P | 0.03 | Orthophosphate as Phosphorus, Dissolved ;(dissolved,mg/l) | 14265-44-2 |  | S | USGS-NYL
0134931005 | 12-LASH-0.1 | LASHER CREEK AT MOUTH NEAR RANDALL NY | 20160920 | -74.4707 | 42.8956 | 00680 | Organic carbon, wu | mg/l | 1.8 | Total Organic Carbon ;(total,mg/l) |  |  | S | USGS-NYL
0134931005 | 12-LASH-0.1 | LASHER CREEK AT MOUTH NEAR RANDALL NY | 20160920 | -74.4707 | 42.8956 | 00681 | Organic carbon, wf | mg/l | 1.77 | Dissolved Organic Carbon ;(dissolved,mg/l) |  |  | S | USGS-NYL
0134931005 | 12-LASH-0.1 | LASHER CREEK AT MOUTH NEAR RANDALL NY | 20160920 | -74.4707 | 42.8956 | 00940 | Chloride, wf | mg/l | 10.9 | Chloride (As Cl) (total,mg/l) | 16887-00-6 |  | S | USGS-NYL
0134931005 | 12-LASH-0.1 | LASHER CREEK AT MOUTH NEAR RANDALL NY | 20160920 | -74.4707 | 42.8956 | 00945 | Sulfate, wf | mg/l | 38.8 | Sulfate (As SO4) ;(total,mg/l) | 14808-79-8 |  | S | USGS-NYL
0134931005 | 12-LASH-0.1 | LASHER CREEK AT MOUTH NEAR RANDALL NY | 20160920 | -74.4707 | 42.8956 | 00951 | Fluoride, wu | mg/l | 0.1 | Fluoride (total,mg/l) | 16984-48-8 | < | S | NY-ALSR
0134931005 | 12-LASH-0.1 | LASHER CREEK AT MOUTH NEAR RANDALL NY | 20160920 | -74.4707 | 42.8956 | 01300 | Oil & grease, severity | code | 0 |  |  |  | S
0134931005 | 12-LASH-0.1 | LASHER CREEK AT MOUTH NEAR RANDALL NY | 20160920 | -74.4707 | 42.8956 | 01305 | Suds or foam, severity | code | 0 |  |  |  | S
0134931005 | 12-LASH-0.1 | LASHER CREEK AT MOUTH NEAR RANDALL NY | 20160920 | -74.4707 | 42.8956 | 01310 | Gas bubbles,severity | code | 0 |  |  |  | S
0134931005 | 12-LASH-0.1 | LASHER CREEK AT MOUTH NEAR RANDALL NY | 20160920 | -74.4707 | 42.8956 | 01320 | Float.Garbage, svrty | code | 0 |  |  |  | S
0134931005 | 12-LASH-0.1 | LASHER CREEK AT MOUTH NEAR RANDALL NY | 20160920 | -74.4707 | 42.8956 | 01325 | Floating algae mats, severity | code | 0 |  |  |  | S
0134931005 | 12-LASH-0.1 | LASHER CREEK AT MOUTH NEAR RANDALL NY | 20160920 | -74.4707 | 42.8956 | 01330 | Odor, severity | code | 0 |  |  |  | S
0134931005 | 12-LASH-0.1 | LASHER CREEK AT MOUTH NEAR RANDALL NY | 20160920 | -74.4707 | 42.8956 | 01335 | Sewage solids, severity | code | 0 |  |  |  | S
0134931005 | 12-LASH-0.1 | LASHER CREEK AT MOUTH NEAR RANDALL NY | 20160920 | -74.4707 | 42.8956 | 01340 | Dead fish, severity | code | 0 |  |  |  | S
0134931005 | 12-LASH-0.1 | LASHER CREEK AT MOUTH NEAR RANDALL NY | 20160920 | -74.4707 | 42.8956 | 01345 | Floating debris, severity | code | 0 |  |  |  | S
0134931005 | 12-LASH-0.1 | LASHER CREEK AT MOUTH NEAR RANDALL NY | 20160920 | -74.4707 | 42.8956 | 01350 | Turbidity, severity | code | 0 |  |  |  | S
0134931005 | 12-LASH-0.1 | LASHER CREEK AT MOUTH NEAR RANDALL NY | 20160920 | -74.4707 | 42.8956 | 01355 | Ice cover, severity | code | 0 |  |  |  | S
0134931005 | 12-LASH-0.1 | LASHER CREEK AT MOUTH NEAR RANDALL NY | 20160920 | -74.4707 | 42.8956 | 30209 | Instantaneous Discharge | m3/sec | 0.01 |  |  |  | S
0134931005 | 12-LASH-0.1 | LASHER CREEK AT MOUTH NEAR RANDALL NY | 20160920 | -74.4707 | 42.8956 | 32217 | Chlorophyll a,fm,unc | ug/l | 0.75 | Chlorophyll a (total,ug/l) |  |  | S | NY-ALSR
0134931005 | 12-LASH-0.1 | LASHER CREEK AT MOUTH NEAR RANDALL NY | 20160920 | -74.4707 | 42.8956 | 46002 | Phenols, wu | ug/l | 2 |  |  | < | S | NY-ALSR
0134931005 | 12-LASH-0.1 | LASHER CREEK AT MOUTH NEAR RANDALL NY | 20160920 | -74.4707 | 42.8956 | 50280 | Site visit purpose | code | 1001 |  |  |  | S
0134931005 | 12-LASH-0.1 | LASHER CREEK AT MOUTH NEAR RANDALL NY | 20160920 | -74.4707 | 42.8956 | 50286 | Mercury, wu | ng/l | 0.42 | Mercury ;(total,ng/l) | 7439-97-6 |  | S | USGSWIML
0134931005 | 12-LASH-0.1 | LASHER CREEK AT MOUTH NEAR RANDALL NY | 20160920 | -74.4707 | 42.8956 | 63676 | Turbidity, NephRatio | NTRU | 0.6 | Turbidity ;(,ntu) |  |  | S | USGS-NYL
0134931005 | 12-LASH-0.1 | LASHER CREEK AT MOUTH NEAR RANDALL NY | 20160920 | -74.4707 | 42.8956 | 70293 | Suspended solids, dried@105C | mg/l | 1 | Total Suspended Solids ;(total,mg/l) |  | < | S | NY-ALSR
0134931005 | 12-LASH-0.1 | LASHER CREEK AT MOUTH NEAR RANDALL NY | 20160920 | -74.4707 | 42.8956 | 70300 | Diss solids dry@180C | mg/l | 318 | Total Dissolved Solids (Residue, Filterable) ;(dissolved,mg/l) |  |  | S | NY-ALSR
0134931005 | 12-LASH-0.1 | LASHER CREEK AT MOUTH NEAR RANDALL NY | 20160920 | -74.4707 | 42.8956 | 70302 | Dissolved solids | tons/day | 0.21 |  |  |  | S
0134931005 | 12-LASH-0.1 | LASHER CREEK AT MOUTH NEAR RANDALL NY | 20160920 | -74.4707 | 42.8956 | 70303 | Dissolved solids | tons/ac ft | 0.43 |  |  |  | S
0134931005 | 12-LASH-0.1 | LASHER CREEK AT MOUTH NEAR RANDALL NY | 20160920 | -74.4707 | 42.8956 | 71845 | Ammonia, wu | mg/l NH4 | 0.036 |  |  | < | S
0134931005 | 12-LASH-0.1 | LASHER CREEK AT MOUTH NEAR RANDALL NY | 20160920 | -74.4707 | 42.8956 | 71999 | Sample purpose | code | 10 |  |  |  | S
0134931005 | 12-LASH-0.1 | LASHER CREEK AT MOUTH NEAR RANDALL NY | 20160920 | -74.4707 | 42.8956 | 72219 | Sampler nozzle material | code | 2 |  |  |  | S
0134931005 | 12-LASH-0.1 | LASHER CREEK AT MOUTH NEAR RANDALL NY | 20160920 | -74.4707 | 42.8956 | 80154 | Suspnd sedmnt conc | mg/l | 35 | Total Suspended Solids ;(total,mg/l) |  |  | S | USGSSDKY
0134931005 | 12-LASH-0.1 | LASHER CREEK AT MOUTH NEAR RANDALL NY | 20160920 | -74.4707 | 42.8956 | 80155 | Suspnd sedmnt disch | tons/day | 0.02 |  |  |  | S
0134931005 | 12-LASH-0.1 | LASHER CREEK AT MOUTH NEAR RANDALL NY | 20160920 | -74.4707 | 42.8956 | 82398 | Sampling method | code | 40 |  |  |  | S
0134931005 | 12-LASH-0.1 | LASHER CREEK AT MOUTH NEAR RANDALL NY | 20160920 | -74.4707 | 42.8956 | 84164 | Sampler type | code | 3071 |  |  |  | S
0134931005 | 12-LASH-0.1 | LASHER CREEK AT MOUTH NEAR RANDALL NY | 20160920 | -74.4707 | 42.8956 | 84171 | Sample splitter type | code | 30 |  |  |  | S
0134931005 | 12-LASH-0.1 | LASHER CREEK AT MOUTH NEAR RANDALL NY | 20160920 | -74.4707 | 42.8956 | 84178 | Floating vegetation, severity | code | 0 |  |  |  | S
0134931005 | 12-LASH-0.1 | LASHER CREEK AT MOUTH NEAR RANDALL NY | 20160920 | -74.4707 | 42.8956 | 84182 | Bottle/bag sampler material | code | 2 |  |  |  | S
0134931005 | 12-LASH-0.1 | LASHER CREEK AT MOUTH NEAR RANDALL NY | 20160920 | -74.4707 | 42.8956 | 99111 | Type of QA data | code | 1 |  |  |  | S
0134931005 | 12-LASH-0.1 | LASHER CREEK AT MOUTH NEAR RANDALL NY | 20160920 | -74.4707 | 42.8956 | 99156 | Lot no., 1mL 4.5N H2SO4, WCA | nu | 40200 |  |  |  | S
0134931005 | 12-LASH-0.1 | LASHER CREEK AT MOUTH NEAR RANDALL NY | 20161025 | -74.4707 | 42.8956 | 00004 | Stream width | ft | 5 |  |  |  | S
0134931005 | 12-LASH-0.1 | LASHER CREEK AT MOUTH NEAR RANDALL NY | 20161025 | -74.4707 | 42.8956 | 00008 | Sample accnt. number | nu | 62862 |  |  |  | S | USGS-NYL
0134931005 | 12-LASH-0.1 | LASHER CREEK AT MOUTH NEAR RANDALL NY | 20161025 | -74.4707 | 42.8956 | 00010 | Temperature, water | deg C | 7.3 | Temperature ;(total,deg c) |  |  | S
0134931005 | 12-LASH-0.1 | LASHER CREEK AT MOUTH NEAR RANDALL NY | 20161025 | -74.4707 | 42.8956 | 00020 | Temperature, air | deg C | 7.2 |  |  |  | S
0134931005 | 12-LASH-0.1 | LASHER CREEK AT MOUTH NEAR RANDALL NY | 20161025 | -74.4707 | 42.8956 | 00025 | Air pressure | mm/Hg | 752 |  |  |  | S
0134931005 | 12-LASH-0.1 | LASHER CREEK AT MOUTH NEAR RANDALL NY | 20161025 | -74.4707 | 42.8956 | 00061 | Discharge, instant. | ft3/s | 0.64 |  |  |  | S
0134931005 | 12-LASH-0.1 | LASHER CREEK AT MOUTH NEAR RANDALL NY | 20161025 | -74.4707 | 42.8956 | 00063 | No. of sampling pts. | count | 5 |  |  |  | S
0134931005 | 12-LASH-0.1 | LASHER CREEK AT MOUTH NEAR RANDALL NY | 20161025 | -74.4707 | 42.8956 | 00095 | Specific cond at 25C | uS/cm @25C | 614 | Specific Conductance ;(total,umhos/cm) |  |  | S
0134931005 | 12-LASH-0.1 | LASHER CREEK AT MOUTH NEAR RANDALL NY | 20161025 | -74.4707 | 42.8956 | 00191 | Hydrogen ion, wu, calculated | mg/l | 2e-05 |  |  |  | S
0134931005 | 12-LASH-0.1 | LASHER CREEK AT MOUTH NEAR RANDALL NY | 20161025 | -74.4707 | 42.8956 | 00300 | Dissolved oxygen | mg/l | 10.7 | Dissolved Oxygen ;(,mg/l) | 7782-44-7 |  | S
0134931005 | 12-LASH-0.1 | LASHER CREEK AT MOUTH NEAR RANDALL NY | 20161025 | -74.4707 | 42.8956 | 00301 | Diss oxygen,%saturtn | % saturatn | 90 |  |  |  | S
0134931005 | 12-LASH-0.1 | LASHER CREEK AT MOUTH NEAR RANDALL NY | 20161025 | -74.4707 | 42.8956 | 00400 | pH | std units | 7.7 | PH ;(total,pH units) | PH |  | S
0134931005 | 12-LASH-0.1 | LASHER CREEK AT MOUTH NEAR RANDALL NY | 20161025 | -74.4707 | 42.8956 | 00405 | Carbon dioxide, water | mg/l | 8.2 |  |  |  | S
0134931005 | 12-LASH-0.1 | LASHER CREEK AT MOUTH NEAR RANDALL NY | 20161025 | -74.4707 | 42.8956 | 00417 | ANC, wu,fixedEP,lab | mg/l CaCO3 | 232 |  |  |  | S | NY-ALSR
0134931005 | 12-LASH-0.1 | LASHER CREEK AT MOUTH NEAR RANDALL NY | 20161025 | -74.4707 | 42.8956 | 00500 | Total solids dried @ 105C | mg/l | 354 | Total Solids ;(total,mg/l) |  |  | S | NY-ALSR
0134931005 | 12-LASH-0.1 | LASHER CREEK AT MOUTH NEAR RANDALL NY | 20161025 | -74.4707 | 42.8956 | 00505 | LOI of total solids | mg/l | 37 |  |  |  | S | NY-ALSR
0134931005 | 12-LASH-0.1 | LASHER CREEK AT MOUTH NEAR RANDALL NY | 20161025 | -74.4707 | 42.8956 | 00605 | Organic nitrogen, wu | mg/l | 0.26 |  |  | < | S
0134931005 | 12-LASH-0.1 | LASHER CREEK AT MOUTH NEAR RANDALL NY | 20161025 | -74.4707 | 42.8956 | 00610 | Ammonia, wu | mg/l as N | 0.028 | Nitrogen, Ammonia (As N) (total,mg/l) | 7664-41-7 | < | S | USGS-NYL
0134931005 | 12-LASH-0.1 | LASHER CREEK AT MOUTH NEAR RANDALL NY | 20161025 | -74.4707 | 42.8956 | 00615 | Nitrite, wu | mg/l as N | 0.01 | Nitrogen, Nitrite ;(,mg/l) | 14797-65-0 | < | S | NY-ALSR
0134931005 | 12-LASH-0.1 | LASHER CREEK AT MOUTH NEAR RANDALL NY | 20161025 | -74.4707 | 42.8956 | 00618 | Nitrate, wf | mg/l as N | 0.945 | Nitrate, wf | 14797-55-8 |  | S | USGS-NYL
0134931005 | 12-LASH-0.1 | LASHER CREEK AT MOUTH NEAR RANDALL NY | 20161025 | -74.4707 | 42.8956 | 00625 | NH3+orgN, wu | mg/l as N | 0.26 |  |  |  | S | USGSNWQL
0134931005 | 12-LASH-0.1 | LASHER CREEK AT MOUTH NEAR RANDALL NY | 20161025 | -74.4707 | 42.8956 | 00660 | Orthophosphate, wf | mg/l | 0.399 | Orthophosphate as Phosphorus, Dissolved ;(dissolved,mg/l) | 14265-44-2 | < | S
0134931005 | 12-LASH-0.1 | LASHER CREEK AT MOUTH NEAR RANDALL NY | 20161025 | -74.4707 | 42.8956 | 00665 | Phosphorus, wu | mg/l as P | 0.03 | Phosphorus ;(total,mg/l) | 7723-14-0 |  | S | USGSNWQL
0134931005 | 12-LASH-0.1 | LASHER CREEK AT MOUTH NEAR RANDALL NY | 20161025 | -74.4707 | 42.8956 | 00671 | Orthophosphate, wf | mg/l as P | 0.04 | Orthophosphate as Phosphorus, Dissolved ;(dissolved,mg/l) | 14265-44-2 |  | S | USGS-NYL
0134931005 | 12-LASH-0.1 | LASHER CREEK AT MOUTH NEAR RANDALL NY | 20161025 | -74.4707 | 42.8956 | 00680 | Organic carbon, wu | mg/l | 3.5 | Total Organic Carbon ;(total,mg/l) |  |  | S | USGS-NYL
0134931005 | 12-LASH-0.1 | LASHER CREEK AT MOUTH NEAR RANDALL NY | 20161025 | -74.4707 | 42.8956 | 00681 | Organic carbon, wf | mg/l | 3.51 | Dissolved Organic Carbon ;(dissolved,mg/l) |  |  | S | USGS-NYL
0134931005 | 12-LASH-0.1 | LASHER CREEK AT MOUTH NEAR RANDALL NY | 20161025 | -74.4707 | 42.8956 | 00940 | Chloride, wf | mg/l | 26.7 | Chloride (As Cl) (total,mg/l) | 16887-00-6 |  | S | USGS-NYL
0134931005 | 12-LASH-0.1 | LASHER CREEK AT MOUTH NEAR RANDALL NY | 20161025 | -74.4707 | 42.8956 | 00945 | Sulfate, wf | mg/l | 41.5 | Sulfate (As SO4) ;(total,mg/l) | 14808-79-8 |  | S | USGS-NYL
0134931005 | 12-LASH-0.1 | LASHER CREEK AT MOUTH NEAR RANDALL NY | 20161025 | -74.4707 | 42.8956 | 00951 | Fluoride, wu | mg/l | 0.1 | Fluoride (total,mg/l) | 16984-48-8 | < | S | NY-ALSR
0134931005 | 12-LASH-0.1 | LASHER CREEK AT MOUTH NEAR RANDALL NY | 20161025 | -74.4707 | 42.8956 | 01300 | Oil & grease, severity | code | 0 |  |  |  | S
0134931005 | 12-LASH-0.1 | LASHER CREEK AT MOUTH NEAR RANDALL NY | 20161025 | -74.4707 | 42.8956 | 01305 | Suds or foam, severity | code | 0 |  |  |  | S
0134931005 | 12-LASH-0.1 | LASHER CREEK AT MOUTH NEAR RANDALL NY | 20161025 | -74.4707 | 42.8956 | 01310 | Gas bubbles,severity | code | 0 |  |  |  | S
0134931005 | 12-LASH-0.1 | LASHER CREEK AT MOUTH NEAR RANDALL NY | 20161025 | -74.4707 | 42.8956 | 01320 | Float.Garbage, svrty | code | 0 |  |  |  | S
0134931005 | 12-LASH-0.1 | LASHER CREEK AT MOUTH NEAR RANDALL NY | 20161025 | -74.4707 | 42.8956 | 01325 | Floating algae mats, severity | code | 0 |  |  |  | S
0134931005 | 12-LASH-0.1 | LASHER CREEK AT MOUTH NEAR RANDALL NY | 20161025 | -74.4707 | 42.8956 | 01330 | Odor, severity | code | 0 |  |  |  | S
0134931005 | 12-LASH-0.1 | LASHER CREEK AT MOUTH NEAR RANDALL NY | 20161025 | -74.4707 | 42.8956 | 01335 | Sewage solids, severity | code | 0 |  |  |  | S
0134931005 | 12-LASH-0.1 | LASHER CREEK AT MOUTH NEAR RANDALL NY | 20161025 | -74.4707 | 42.8956 | 01340 | Dead fish, severity | code | 0 |  |  |  | S
0134931005 | 12-LASH-0.1 | LASHER CREEK AT MOUTH NEAR RANDALL NY | 20161025 | -74.4707 | 42.8956 | 01345 | Floating debris, severity | code | 0 |  |  |  | S
0134931005 | 12-LASH-0.1 | LASHER CREEK AT MOUTH NEAR RANDALL NY | 20161025 | -74.4707 | 42.8956 | 01350 | Turbidity, severity | code | 0 |  |  |  | S
0134931005 | 12-LASH-0.1 | LASHER CREEK AT MOUTH NEAR RANDALL NY | 20161025 | -74.4707 | 42.8956 | 01355 | Ice cover, severity | code | 0 |  |  |  | S
0134931005 | 12-LASH-0.1 | LASHER CREEK AT MOUTH NEAR RANDALL NY | 20161025 | -74.4707 | 42.8956 | 30209 | Instantaneous Discharge | m3/sec | 0.02 |  |  |  | S
0134931005 | 12-LASH-0.1 | LASHER CREEK AT MOUTH NEAR RANDALL NY | 20161025 | -74.4707 | 42.8956 | 32217 | Chlorophyll a,fm,unc | ug/l | 0.103 | Chlorophyll a (total,ug/l) |  |  | S | NY-ALSR
0134931005 | 12-LASH-0.1 | LASHER CREEK AT MOUTH NEAR RANDALL NY | 20161025 | -74.4707 | 42.8956 | 46002 | Phenols, wu | ug/l | 2 |  |  | < | S | NY-ALSR
0134931005 | 12-LASH-0.1 | LASHER CREEK AT MOUTH NEAR RANDALL NY | 20161025 | -74.4707 | 42.8956 | 50280 | Site visit purpose | code | 1001 |  |  |  | S
0134931005 | 12-LASH-0.1 | LASHER CREEK AT MOUTH NEAR RANDALL NY | 20161025 | -74.4707 | 42.8956 | 50286 | Mercury, wu | ng/l | 0.9 | Mercury ;(total,ng/l) | 7439-97-6 |  | S | USGSWIML
0134931005 | 12-LASH-0.1 | LASHER CREEK AT MOUTH NEAR RANDALL NY | 20161025 | -74.4707 | 42.8956 | 63676 | Turbidity, NephRatio | NTRU | 0.3 | Turbidity ;(,ntu) |  |  | S | USGS-NYL
0134931005 | 12-LASH-0.1 | LASHER CREEK AT MOUTH NEAR RANDALL NY | 20161025 | -74.4707 | 42.8956 | 70293 | Suspended solids, dried@105C | mg/l | 1 | Total Suspended Solids ;(total,mg/l) |  | < | S | NY-ALSR
0134931005 | 12-LASH-0.1 | LASHER CREEK AT MOUTH NEAR RANDALL NY | 20161025 | -74.4707 | 42.8956 | 70300 | Diss solids dry@180C | mg/l | 338 | Total Dissolved Solids (Residue, Filterable) ;(dissolved,mg/l) |  |  | S | NY-ALSR
0134931005 | 12-LASH-0.1 | LASHER CREEK AT MOUTH NEAR RANDALL NY | 20161025 | -74.4707 | 42.8956 | 70302 | Dissolved solids | tons/day | 0.58 |  |  |  | S
0134931005 | 12-LASH-0.1 | LASHER CREEK AT MOUTH NEAR RANDALL NY | 20161025 | -74.4707 | 42.8956 | 70303 | Dissolved solids | tons/ac ft | 0.46 |  |  |  | S
0134931005 | 12-LASH-0.1 | LASHER CREEK AT MOUTH NEAR RANDALL NY | 20161025 | -74.4707 | 42.8956 | 71845 | Ammonia, wu | mg/l NH4 | 0.036 |  |  | < | S
0134931005 | 12-LASH-0.1 | LASHER CREEK AT MOUTH NEAR RANDALL NY | 20161025 | -74.4707 | 42.8956 | 71999 | Sample purpose | code | 10 |  |  |  | S
0134931005 | 12-LASH-0.1 | LASHER CREEK AT MOUTH NEAR RANDALL NY | 20161025 | -74.4707 | 42.8956 | 80154 | Suspnd sedmnt conc | mg/l | 9 | Total Suspended Solids ;(total,mg/l) |  |  | S | USGSSDKY
0134931005 | 12-LASH-0.1 | LASHER CREEK AT MOUTH NEAR RANDALL NY | 20161025 | -74.4707 | 42.8956 | 80155 | Suspnd sedmnt disch | tons/day | 0.02 |  |  |  | S
0134931005 | 12-LASH-0.1 | LASHER CREEK AT MOUTH NEAR RANDALL NY | 20161025 | -74.4707 | 42.8956 | 82398 | Sampling method | code | 40 |  |  |  | S
0134931005 | 12-LASH-0.1 | LASHER CREEK AT MOUTH NEAR RANDALL NY | 20161025 | -74.4707 | 42.8956 | 84164 | Sampler type | code | 3071 |  |  |  | S
0134931005 | 12-LASH-0.1 | LASHER CREEK AT MOUTH NEAR RANDALL NY | 20161025 | -74.4707 | 42.8956 | 84171 | Sample splitter type | code | 30 |  |  |  | S
0134931005 | 12-LASH-0.1 | LASHER CREEK AT MOUTH NEAR RANDALL NY | 20161025 | -74.4707 | 42.8956 | 84178 | Floating vegetation, severity | code | 0 |  |  |  | S
0134931005 | 12-LASH-0.1 | LASHER CREEK AT MOUTH NEAR RANDALL NY | 20161025 | -74.4707 | 42.8956 | 84182 | Bottle/bag sampler material | code | 2 |  |  |  | S
0134931005 | 12-LASH-0.1 | LASHER CREEK AT MOUTH NEAR RANDALL NY | 20161025 | -74.4707 | 42.8956 | 99111 | Type of QA data | code | 1 |  |  |  | S
0134931005 | 12-LASH-0.1 | LASHER CREEK AT MOUTH NEAR RANDALL NY | 20161025 | -74.4707 | 42.8956 | 99156 | Lot no., 1mL 4.5N H2SO4, WCA | nu | 40200 |  |  |  | S
01349503 | 12-CAYA-4.7 | CAYADUTTA CREEK AT SH 334 AT SAMMONSVILLE NY | 20160503 | -74.4301 | 42.987 | 00008 | Sample accnt. number | nu | 62285 |  |  |  | S | USGS-NYL
01349503 | 12-CAYA-4.7 | CAYADUTTA CREEK AT SH 334 AT SAMMONSVILLE NY | 20160503 | -74.4301 | 42.987 | 00010 | Temperature, water | deg C | 10.4 | Temperature ;(total,deg c) |  |  | S | USGS-WRD
01349503 | 12-CAYA-4.7 | CAYADUTTA CREEK AT SH 334 AT SAMMONSVILLE NY | 20160503 | -74.4301 | 42.987 | 00020 | Temperature, air | deg C | 9 |  |  |  | S | USGS-WRD
01349503 | 12-CAYA-4.7 | CAYADUTTA CREEK AT SH 334 AT SAMMONSVILLE NY | 20160503 | -74.4301 | 42.987 | 00025 | Air pressure | mm/Hg | 760 |  |  |  | S | USGS-WRD
01349503 | 12-CAYA-4.7 | CAYADUTTA CREEK AT SH 334 AT SAMMONSVILLE NY | 20160503 | -74.4301 | 42.987 | 00061 | Discharge, instant. | ft3/s | 115 |  |  |  | S | USGS-WRD
01349503 | 12-CAYA-4.7 | CAYADUTTA CREEK AT SH 334 AT SAMMONSVILLE NY | 20160503 | -74.4301 | 42.987 | 00095 | Specific cond at 25C | uS/cm @25C | 474 | Specific Conductance ;(total,umhos/cm) |  |  | S | USGS-WRD
01349503 | 12-CAYA-4.7 | CAYADUTTA CREEK AT SH 334 AT SAMMONSVILLE NY | 20160503 | -74.4301 | 42.987 | 00191 | Hydrogen ion, wu, calculated | mg/l |  |  |  | M | S
01349503 | 12-CAYA-4.7 | CAYADUTTA CREEK AT SH 334 AT SAMMONSVILLE NY | 20160503 | -74.4301 | 42.987 | 00300 | Dissolved oxygen | mg/l | 13.6 | Dissolved Oxygen ;(,mg/l) | 7782-44-7 |  | S | USGS-WRD
01349503 | 12-CAYA-4.7 | CAYADUTTA CREEK AT SH 334 AT SAMMONSVILLE NY | 20160503 | -74.4301 | 42.987 | 00301 | Diss oxygen,%saturtn | % saturatn | 122 |  |  |  | S
01349503 | 12-CAYA-4.7 | CAYADUTTA CREEK AT SH 334 AT SAMMONSVILLE NY | 20160503 | -74.4301 | 42.987 | 00400 | pH | std units | 8.9 | PH ;(total,pH units) | PH |  | S | USGS-WRD
01349503 | 12-CAYA-4.7 | CAYADUTTA CREEK AT SH 334 AT SAMMONSVILLE NY | 20160503 | -74.4301 | 42.987 | 00405 | Carbon dioxide, water | mg/l | 0.3 |  |  |  | S
01349503 | 12-CAYA-4.7 | CAYADUTTA CREEK AT SH 334 AT SAMMONSVILLE NY | 20160503 | -74.4301 | 42.987 | 00417 | ANC, wu,fixedEP,lab | mg/l CaCO3 | 138 |  |  |  | S | NY-ALSR
01349503 | 12-CAYA-4.7 | CAYADUTTA CREEK AT SH 334 AT SAMMONSVILLE NY | 20160503 | -74.4301 | 42.987 | 00500 | Total solids dried @ 105C | mg/l | 283 | Total Solids ;(total,mg/l) |  |  | S | NY-ALSR
01349503 | 12-CAYA-4.7 | CAYADUTTA CREEK AT SH 334 AT SAMMONSVILLE NY | 20160503 | -74.4301 | 42.987 | 00505 | LOI of total solids | mg/l | 54 |  |  |  | S | NY-ALSR
01349503 | 12-CAYA-4.7 | CAYADUTTA CREEK AT SH 334 AT SAMMONSVILLE NY | 20160503 | -74.4301 | 42.987 | 00605 | Organic nitrogen, wu | mg/l | 0.56 |  |  | < | S
01349503 | 12-CAYA-4.7 | CAYADUTTA CREEK AT SH 334 AT SAMMONSVILLE NY | 20160503 | -74.4301 | 42.987 | 00610 | Ammonia, wu | mg/l as N | 0.028 | Nitrogen, Ammonia (As N) (total,mg/l) | 7664-41-7 | < | S | USGS-NYL
01349503 | 12-CAYA-4.7 | CAYADUTTA CREEK AT SH 334 AT SAMMONSVILLE NY | 20160503 | -74.4301 | 42.987 | 00615 | Nitrite, wu | mg/l as N | 0.01 | Nitrogen, Nitrite ;(,mg/l) | 14797-65-0 | < | S | NY-ALSR
01349503 | 12-CAYA-4.7 | CAYADUTTA CREEK AT SH 334 AT SAMMONSVILLE NY | 20160503 | -74.4301 | 42.987 | 00618 | Nitrate, wf | mg/l as N | 2.1 | Nitrate, wf | 14797-55-8 |  | S | USGS-NYL
01349503 | 12-CAYA-4.7 | CAYADUTTA CREEK AT SH 334 AT SAMMONSVILLE NY | 20160503 | -74.4301 | 42.987 | 00625 | NH3+orgN, wu | mg/l as N | 0.56 |  |  |  | S | USGSNWQL
01349503 | 12-CAYA-4.7 | CAYADUTTA CREEK AT SH 334 AT SAMMONSVILLE NY | 20160503 | -74.4301 | 42.987 | 00671 | Orthophosphate, wf | mg/l as P | 0.34 | Orthophosphate as Phosphorus, Dissolved ;(dissolved,mg/l) | 14265-44-2 |  | S | NY-AES
01349503 | 12-CAYA-4.7 | CAYADUTTA CREEK AT SH 334 AT SAMMONSVILLE NY | 20160503 | -74.4301 | 42.987 | 00665 | Phosphorus, wu | mg/l as P | 0.37 | Phosphorus ;(total,mg/l) | 7723-14-0 |  | S | USGSNWQL
01349503 | 12-CAYA-4.7 | CAYADUTTA CREEK AT SH 334 AT SAMMONSVILLE NY | 20160503 | -74.4301 | 42.987 | 00671 | Orthophosphate, wf | mg/l as P | 0.35 | Orthophosphate as Phosphorus, Dissolved ;(dissolved,mg/l) | 14265-44-2 |  | S | USGS-NYL
01349503 | 12-CAYA-4.7 | CAYADUTTA CREEK AT SH 334 AT SAMMONSVILLE NY | 20160503 | -74.4301 | 42.987 | 00680 | Organic carbon, wu | mg/l | 4.3 | Total Organic Carbon ;(total,mg/l) |  |  | S | USGS-NYL
01349503 | 12-CAYA-4.7 | CAYADUTTA CREEK AT SH 334 AT SAMMONSVILLE NY | 20160503 | -74.4301 | 42.987 | 00681 | Organic carbon, wf | mg/l | 4.11 | Dissolved Organic Carbon ;(dissolved,mg/l) |  |  | S | USGS-NYL
01349503 | 12-CAYA-4.7 | CAYADUTTA CREEK AT SH 334 AT SAMMONSVILLE NY | 20160503 | -74.4301 | 42.987 | 00903 | Noncarbonate hardness, wu,lab | mg/l CaCO3 | 32 | Hardness (As CaCO3) ;(total,mg/l) | HARD |  | S
01349503 | 12-CAYA-4.7 | CAYADUTTA CREEK AT SH 334 AT SAMMONSVILLE NY | 20160503 | -74.4301 | 42.987 | 00916 | Calcium, wu,recov | mg/l | 54.8 | Calcium (total,mg/l) | 7440-70-2 |  | S | USGS-NYL
01349503 | 12-CAYA-4.7 | CAYADUTTA CREEK AT SH 334 AT SAMMONSVILLE NY | 20160503 | -74.4301 | 42.987 | 00927 | Magnesium, wu,recov | mg/l | 8 | Magnesium ;(total,mg/l) | 7439-95-4 |  | S | USGS-NYL
01349503 | 12-CAYA-4.7 | CAYADUTTA CREEK AT SH 334 AT SAMMONSVILLE NY | 20160503 | -74.4301 | 42.987 | 00929 | Sodium, wu,recov | mg/l | 43.6 | Sodium ;(total,mg/l) | 7440-23-5 |  | S | USGS-NYL
01349503 | 12-CAYA-4.7 | CAYADUTTA CREEK AT SH 334 AT SAMMONSVILLE NY | 20160503 | -74.4301 | 42.987 | 00937 | Potassium, wu,recov | mg/l | 3.7 | Potassium ;(total,mg/l) | 7440-09-7 |  | S | USGS-NYL
01349503 | 12-CAYA-4.7 | CAYADUTTA CREEK AT SH 334 AT SAMMONSVILLE NY | 20160503 | -74.4301 | 42.987 | 00940 | Chloride, wf | mg/l | 55.2 | Chloride (As Cl) (total,mg/l) | 16887-00-6 |  | S | USGS-NYL
01349503 | 12-CAYA-4.7 | CAYADUTTA CREEK AT SH 334 AT SAMMONSVILLE NY | 20160503 | -74.4301 | 42.987 | 00945 | Sulfate, wf | mg/l | 10.6 | Sulfate (As SO4) ;(total,mg/l) | 14808-79-8 |  | S | USGS-NYL
01349503 | 12-CAYA-4.7 | CAYADUTTA CREEK AT SH 334 AT SAMMONSVILLE NY | 20160503 | -74.4301 | 42.987 | 00951 | Fluoride, wu | mg/l | 0.1 | Fluoride (total,mg/l) | 16984-48-8 | < | S | NY-ALSR
01349503 | 12-CAYA-4.7 | CAYADUTTA CREEK AT SH 334 AT SAMMONSVILLE NY | 20160503 | -74.4301 | 42.987 | 01002 | Arsenic, wu | ug/l | 75 | Arsenic (total,ug/l) | 7440-38-2 | < | S | USGS-NYL
01349503 | 12-CAYA-4.7 | CAYADUTTA CREEK AT SH 334 AT SAMMONSVILLE NY | 20160503 | -74.4301 | 42.987 | 01025 | Cadmium, wf | ug/l | 90 | Cadmium (dissolved,ug/l) | 7440-43-9 | < | S | USGS-NYL
01349503 | 12-CAYA-4.7 | CAYADUTTA CREEK AT SH 334 AT SAMMONSVILLE NY | 20160503 | -74.4301 | 42.987 | 01027 | Cadmium, wu | ug/l | 90 | Cadmium (total,ug/l) | 7440-43-9 | < | S | USGS-NYL
01349503 | 12-CAYA-4.7 | CAYADUTTA CREEK AT SH 334 AT SAMMONSVILLE NY | 20160503 | -74.4301 | 42.987 | 01040 | Copper, wf | ug/l | 64 | Copper (dissolved,ug/l) |  | < | S | USGS-NYL
01349503 | 12-CAYA-4.7 | CAYADUTTA CREEK AT SH 334 AT SAMMONSVILLE NY | 20160503 | -74.4301 | 42.987 | 01049 | Lead, wf | ug/l | 83 | Lead ;(dissolved,ug/l) |  | < | S | USGS-NYL
01349503 | 12-CAYA-4.7 | CAYADUTTA CREEK AT SH 334 AT SAMMONSVILLE NY | 20160503 | -74.4301 | 42.987 | 01065 | Nickel, wf | ug/l | 59 | Nickel ;(dissolved,ug/l) |  | < | S | USGS-NYL
01349503 | 12-CAYA-4.7 | CAYADUTTA CREEK AT SH 334 AT SAMMONSVILLE NY | 20160503 | -74.4301 | 42.987 | 01090 | Zinc, wf | ug/l | 65 | Zinc ;(dissolved,ug/l) |  | < | S | USGS-NYL
01349503 | 12-CAYA-4.7 | CAYADUTTA CREEK AT SH 334 AT SAMMONSVILLE NY | 20160503 | -74.4301 | 42.987 | 01105 | Aluminum, wu,recov | ug/l | 58 | Aluminum (total,ug/l) | 7429-90-5 |  | S | USGS-NYL
01349503 | 12-CAYA-4.7 | CAYADUTTA CREEK AT SH 334 AT SAMMONSVILLE NY | 20160503 | -74.4301 | 42.987 | 01106 | Aluminum, wf | ug/l | 57 | Aluminum (dissolved,ug/l) | 7429-90-5 |  | S | USGS-NYL
01349503 | 12-CAYA-4.7 | CAYADUTTA CREEK AT SH 334 AT SAMMONSVILLE NY | 20160503 | -74.4301 | 42.987 | 01300 | Oil & grease, severity | code | 0 |  |  |  | S | USGS-WRD
01349503 | 12-CAYA-4.7 | CAYADUTTA CREEK AT SH 334 AT SAMMONSVILLE NY | 20160503 | -74.4301 | 42.987 | 01305 | Suds or foam, severity | code | 0 |  |  |  | S | USGS-WRD
01349503 | 12-CAYA-4.7 | CAYADUTTA CREEK AT SH 334 AT SAMMONSVILLE NY | 20160503 | -74.4301 | 42.987 | 01320 | Float.Garbage, svrty | code | 0 |  |  |  | S | USGS-WRD
01349503 | 12-CAYA-4.7 | CAYADUTTA CREEK AT SH 334 AT SAMMONSVILLE NY | 20160503 | -74.4301 | 42.987 | 01325 | Floating algae mats, severity | code | 1 |  |  |  | S | USGS-WRD
01349503 | 12-CAYA-4.7 | CAYADUTTA CREEK AT SH 334 AT SAMMONSVILLE NY | 20160503 | -74.4301 | 42.987 | 01330 | Odor, severity | code | 0 |  |  |  | S | USGS-WRD
01349503 | 12-CAYA-4.7 | CAYADUTTA CREEK AT SH 334 AT SAMMONSVILLE NY | 20160503 | -74.4301 | 42.987 | 01340 | Dead fish, severity | code | 0 |  |  |  | S | USGS-WRD
01349503 | 12-CAYA-4.7 | CAYADUTTA CREEK AT SH 334 AT SAMMONSVILLE NY | 20160503 | -74.4301 | 42.987 | 01345 | Floating debris, severity | code | 0 |  |  |  | S | USGS-WRD
01349503 | 12-CAYA-4.7 | CAYADUTTA CREEK AT SH 334 AT SAMMONSVILLE NY | 20160503 | -74.4301 | 42.987 | 01350 | Turbidity, severity | code | 1 |  |  |  | S | USGS-WRD
01349503 | 12-CAYA-4.7 | CAYADUTTA CREEK AT SH 334 AT SAMMONSVILLE NY | 20160503 | -74.4301 | 42.987 | 30209 | Instantaneous Discharge | m3/sec | 3.3 |  |  |  | S
01349503 | 12-CAYA-4.7 | CAYADUTTA CREEK AT SH 334 AT SAMMONSVILLE NY | 20160503 | -74.4301 | 42.987 | 32217 | Chlorophyll a,fm,unc | ug/l | 19.9 | Chlorophyll a (total,ug/l) |  |  | S | NY-ALSR
01349503 | 12-CAYA-4.7 | CAYADUTTA CREEK AT SH 334 AT SAMMONSVILLE NY | 20160503 | -74.4301 | 42.987 | 46002 | Phenols, wu | ug/l | 3.2 |  |  |  | S | NY-ALSR
01349503 | 12-CAYA-4.7 | CAYADUTTA CREEK AT SH 334 AT SAMMONSVILLE NY | 20160503 | -74.4301 | 42.987 | 50280 | Site visit purpose | code | 1001 |  |  |  | S | USGS-WRD
01349503 | 12-CAYA-4.7 | CAYADUTTA CREEK AT SH 334 AT SAMMONSVILLE NY | 20160503 | -74.4301 | 42.987 | 50286 | Mercury, wu | ng/l | 1.58 | Mercury ;(total,ng/l) | 7439-97-6 |  | S | USGSWIML
01349503 | 12-CAYA-4.7 | CAYADUTTA CREEK AT SH 334 AT SAMMONSVILLE NY | 20160503 | -74.4301 | 42.987 | 52296 | Copper, wu | ug/l | 64 | Copper (total,ug/l) | 7440-50-8 | < | S | USGS-NYL
01349503 | 12-CAYA-4.7 | CAYADUTTA CREEK AT SH 334 AT SAMMONSVILLE NY | 20160503 | -74.4301 | 42.987 | 52298 | Lead, wu | ug/l | 83 | Lead ;(total,ug/l) | 7439-92-1 | < | S | USGS-NYL
01349503 | 12-CAYA-4.7 | CAYADUTTA CREEK AT SH 334 AT SAMMONSVILLE NY | 20160503 | -74.4301 | 42.987 | 52300 | Nickel, wu | ug/l | 59 | Nickel ;(total,ug/l) | 7440-02-0 | < | S | USGS-NYL
01349503 | 12-CAYA-4.7 | CAYADUTTA CREEK AT SH 334 AT SAMMONSVILLE NY | 20160503 | -74.4301 | 42.987 | 52301 | Silver, wu | ug/l | 86 | Silver ;(total,ug/l) | 93-72-1 | < | S | USGS-NYL
01349503 | 12-CAYA-4.7 | CAYADUTTA CREEK AT SH 334 AT SAMMONSVILLE NY | 20160503 | -74.4301 | 42.987 | 52303 | Zinc, wu | ug/l | 65 | Zinc ;(total,ug/l) | 7440-66-6 | < | S | USGS-NYL
01349503 | 12-CAYA-4.7 | CAYADUTTA CREEK AT SH 334 AT SAMMONSVILLE NY | 20160503 | -74.4301 | 42.987 | 63676 | Turbidity, NephRatio | NTRU | 1.8 | Turbidity ;(,ntu) |  |  | S | USGS-NYL
01349503 | 12-CAYA-4.7 | CAYADUTTA CREEK AT SH 334 AT SAMMONSVILLE NY | 20160503 | -74.4301 | 42.987 | 70293 | Suspended solids, dried@105C | mg/l | 3 | Total Suspended Solids ;(total,mg/l) |  |  | S | NY-ALSR
01349503 | 12-CAYA-4.7 | CAYADUTTA CREEK AT SH 334 AT SAMMONSVILLE NY | 20160503 | -74.4301 | 42.987 | 70300 | Diss solids dry@180C | mg/l | 267 | Total Dissolved Solids (Residue, Filterable) ;(dissolved,mg/l) |  |  | S | NY-ALSR
01349503 | 12-CAYA-4.7 | CAYADUTTA CREEK AT SH 334 AT SAMMONSVILLE NY | 20160503 | -74.4301 | 42.987 | 70302 | Dissolved solids | tons/day | 82.9 |  |  |  | S
01349503 | 12-CAYA-4.7 | CAYADUTTA CREEK AT SH 334 AT SAMMONSVILLE NY | 20160503 | -74.4301 | 42.987 | 70303 | Dissolved solids | tons/ac ft | 0.36 |  |  |  | S
01349503 | 12-CAYA-4.7 | CAYADUTTA CREEK AT SH 334 AT SAMMONSVILLE NY | 20160503 | -74.4301 | 42.987 | 71845 | Ammonia, wu | mg/l NH4 | 0.036 |  |  | < | S
01349503 | 12-CAYA-4.7 | CAYADUTTA CREEK AT SH 334 AT SAMMONSVILLE NY | 20160503 | -74.4301 | 42.987 | 71883 | Manganese, wu | ug/l | 55 | Manganese ;(total,ug/l) | 7439-96-5 | < | S | USGS-NYL
01349503 | 12-CAYA-4.7 | CAYADUTTA CREEK AT SH 334 AT SAMMONSVILLE NY | 20160503 | -74.4301 | 42.987 | 71885 | Iron, wu | ug/l | 129 | Iron ;(total,ug/l) | 7439-89-6 |  | S | USGS-NYL
01349503 | 12-CAYA-4.7 | CAYADUTTA CREEK AT SH 334 AT SAMMONSVILLE NY | 20160503 | -74.4301 | 42.987 | 71999 | Sample purpose | code | 10 |  |  |  | S | USGS-WRD
01349503 | 12-CAYA-4.7 | CAYADUTTA CREEK AT SH 334 AT SAMMONSVILLE NY | 20160503 | -74.4301 | 42.987 | 72219 | Sampler nozzle material | code | 2 |  |  |  | S | USGS-WRD
01349503 | 12-CAYA-4.7 | CAYADUTTA CREEK AT SH 334 AT SAMMONSVILLE NY | 20160503 | -74.4301 | 42.987 | 72220 | Sampler nozzle diameter | code | 4 |  |  |  | S | USGS-WRD
01349503 | 12-CAYA-4.7 | CAYADUTTA CREEK AT SH 334 AT SAMMONSVILLE NY | 20160503 | -74.4301 | 42.987 | 80154 | Suspnd sedmnt conc | mg/l | 3 | Total Suspended Solids ;(total,mg/l) |  |  | S | USGSSDKY
01349503 | 12-CAYA-4.7 | CAYADUTTA CREEK AT SH 334 AT SAMMONSVILLE NY | 20160503 | -74.4301 | 42.987 | 80155 | Suspnd sedmnt disch | tons/day | 0.93 |  |  |  | S
01349503 | 12-CAYA-4.7 | CAYADUTTA CREEK AT SH 334 AT SAMMONSVILLE NY | 20160503 | -74.4301 | 42.987 | 82398 | Sampling method | code | 10 |  |  |  | S | USGS-WRD
01349503 | 12-CAYA-4.7 | CAYADUTTA CREEK AT SH 334 AT SAMMONSVILLE NY | 20160503 | -74.4301 | 42.987 | 84164 | Sampler type | code | 3044 |  |  |  | S | USGS-WRD
01349503 | 12-CAYA-4.7 | CAYADUTTA CREEK AT SH 334 AT SAMMONSVILLE NY | 20160503 | -74.4301 | 42.987 | 84171 | Sample splitter type | code | 30 |  |  |  | S | USGS-WRD
01349503 | 12-CAYA-4.7 | CAYADUTTA CREEK AT SH 334 AT SAMMONSVILLE NY | 20160503 | -74.4301 | 42.987 | 84182 | Bottle/bag sampler material | code | 3 |  |  |  | S | USGS-WRD
01349503 | 12-CAYA-4.7 | CAYADUTTA CREEK AT SH 334 AT SAMMONSVILLE NY | 20160503 | -74.4301 | 42.987 | 99111 | Type of QA data | code | 1 |  |  |  | S | USGS-WRD
01349503 | 12-CAYA-4.7 | CAYADUTTA CREEK AT SH 334 AT SAMMONSVILLE NY | 20160503 | -74.4301 | 42.987 | 99156 | Lot no., 1mL 4.5N H2SO4, WCA | nu | 40194 |  |  |  | S | USGS-WRD
01349503 | 12-CAYA-4.7 | CAYADUTTA CREEK AT SH 334 AT SAMMONSVILLE NY | 20160615 | -74.4301 | 42.987 | 00004 | Stream width | ft | 42 |  |  |  | S
01349503 | 12-CAYA-4.7 | CAYADUTTA CREEK AT SH 334 AT SAMMONSVILLE NY | 20160615 | -74.4301 | 42.987 | 00008 | Sample accnt. number | nu | 62399 |  |  |  | S | USGS-NYL
01349503 | 12-CAYA-4.7 | CAYADUTTA CREEK AT SH 334 AT SAMMONSVILLE NY | 20160615 | -74.4301 | 42.987 | 00010 | Temperature, water | deg C | 16.2 | Temperature ;(total,deg c) |  |  | S
01349503 | 12-CAYA-4.7 | CAYADUTTA CREEK AT SH 334 AT SAMMONSVILLE NY | 20160615 | -74.4301 | 42.987 | 00020 | Temperature, air | deg C | 22.7 |  |  |  | S
01349503 | 12-CAYA-4.7 | CAYADUTTA CREEK AT SH 334 AT SAMMONSVILLE NY | 20160615 | -74.4301 | 42.987 | 00025 | Air pressure | mm/Hg | 754 |  |  |  | S
01349503 | 12-CAYA-4.7 | CAYADUTTA CREEK AT SH 334 AT SAMMONSVILLE NY | 20160615 | -74.4301 | 42.987 | 00061 | Discharge, instant. | ft3/s | 38 |  |  |  | S
01349503 | 12-CAYA-4.7 | CAYADUTTA CREEK AT SH 334 AT SAMMONSVILLE NY | 20160615 | -74.4301 | 42.987 | 00063 | No. of sampling pts. | count | 10 |  |  |  | S
01349503 | 12-CAYA-4.7 | CAYADUTTA CREEK AT SH 334 AT SAMMONSVILLE NY | 20160615 | -74.4301 | 42.987 | 00095 | Specific cond at 25C | uS/cm @25C | 737 | Specific Conductance ;(total,umhos/cm) |  |  | S
01349503 | 12-CAYA-4.7 | CAYADUTTA CREEK AT SH 334 AT SAMMONSVILLE NY | 20160615 | -74.4301 | 42.987 | 00191 | Hydrogen ion, wu, calculated | mg/l | 1e-05 |  |  |  | S
01349503 | 12-CAYA-4.7 | CAYADUTTA CREEK AT SH 334 AT SAMMONSVILLE NY | 20160615 | -74.4301 | 42.987 | 00300 | Dissolved oxygen | mg/l | 9.8 | Dissolved Oxygen ;(,mg/l) | 7782-44-7 |  | S
01349503 | 12-CAYA-4.7 | CAYADUTTA CREEK AT SH 334 AT SAMMONSVILLE NY | 20160615 | -74.4301 | 42.987 | 00301 | Diss oxygen,%saturtn | % saturatn | 101 |  |  |  | S
01349503 | 12-CAYA-4.7 | CAYADUTTA CREEK AT SH 334 AT SAMMONSVILLE NY | 20160615 | -74.4301 | 42.987 | 00400 | pH | std units | 8.2 | PH ;(total,pH units) | PH |  | S
01349503 | 12-CAYA-4.7 | CAYADUTTA CREEK AT SH 334 AT SAMMONSVILLE NY | 20160615 | -74.4301 | 42.987 | 00405 | Carbon dioxide, water | mg/l | 2 |  |  |  | S
01349503 | 12-CAYA-4.7 | CAYADUTTA CREEK AT SH 334 AT SAMMONSVILLE NY | 20160615 | -74.4301 | 42.987 | 00417 | ANC, wu,fixedEP,lab | mg/l CaCO3 | 188 |  |  |  | S | NY-ALSR
01349503 | 12-CAYA-4.7 | CAYADUTTA CREEK AT SH 334 AT SAMMONSVILLE NY | 20160615 | -74.4301 | 42.987 | 00500 | Total solids dried @ 105C | mg/l | 428 | Total Solids ;(total,mg/l) |  |  | S | NY-ALSR
01349503 | 12-CAYA-4.7 | CAYADUTTA CREEK AT SH 334 AT SAMMONSVILLE NY | 20160615 | -74.4301 | 42.987 | 00505 | LOI of total solids | mg/l | 63 |  |  |  | S | NY-ALSR
01349503 | 12-CAYA-4.7 | CAYADUTTA CREEK AT SH 334 AT SAMMONSVILLE NY | 20160615 | -74.4301 | 42.987 | 00605 | Organic nitrogen, wu | mg/l | 0.84 |  |  | < | S
01349503 | 12-CAYA-4.7 | CAYADUTTA CREEK AT SH 334 AT SAMMONSVILLE NY | 20160615 | -74.4301 | 42.987 | 00610 | Ammonia, wu | mg/l as N | 0.028 | Nitrogen, Ammonia (As N) (total,mg/l) | 7664-41-7 | < | S | USGS-NYL
01349503 | 12-CAYA-4.7 | CAYADUTTA CREEK AT SH 334 AT SAMMONSVILLE NY | 20160615 | -74.4301 | 42.987 | 00615 | Nitrite, wu | mg/l as N | 0.055 | Nitrogen, Nitrite ;(,mg/l) | 14797-65-0 |  | S | NY-ALSR
01349503 | 12-CAYA-4.7 | CAYADUTTA CREEK AT SH 334 AT SAMMONSVILLE NY | 20160615 | -74.4301 | 42.987 | 00618 | Nitrate, wf | mg/l as N | 4.42 | Nitrate, wf | 14797-55-8 |  | S | USGS-NYL
01349503 | 12-CAYA-4.7 | CAYADUTTA CREEK AT SH 334 AT SAMMONSVILLE NY | 20160615 | -74.4301 | 42.987 | 00625 | NH3+orgN, wu | mg/l as N | 0.84 |  |  |  | S | USGSNWQL
01349503 | 12-CAYA-4.7 | CAYADUTTA CREEK AT SH 334 AT SAMMONSVILLE NY | 20160615 | -74.4301 | 42.987 | 00671 | Orthophosphate, wf | mg/l as P | 0.76 | Orthophosphate as Phosphorus, Dissolved ;(dissolved,mg/l) | 14265-44-2 |  | S | NY-AES
01349503 | 12-CAYA-4.7 | CAYADUTTA CREEK AT SH 334 AT SAMMONSVILLE NY | 20160615 | -74.4301 | 42.987 | 00665 | Phosphorus, wu | mg/l as P | 0.83 | Phosphorus ;(total,mg/l) | 7723-14-0 |  | S | USGSNWQL
01349503 | 12-CAYA-4.7 | CAYADUTTA CREEK AT SH 334 AT SAMMONSVILLE NY | 20160615 | -74.4301 | 42.987 | 00680 | Organic carbon, wu | mg/l | 4.4 | Total Organic Carbon ;(total,mg/l) |  |  | S | USGS-NYL
01349503 | 12-CAYA-4.7 | CAYADUTTA CREEK AT SH 334 AT SAMMONSVILLE NY | 20160615 | -74.4301 | 42.987 | 00681 | Organic carbon, wf | mg/l | 4.14 | Dissolved Organic Carbon ;(dissolved,mg/l) |  |  | S | USGS-NYL
01349503 | 12-CAYA-4.7 | CAYADUTTA CREEK AT SH 334 AT SAMMONSVILLE NY | 20160615 | -74.4301 | 42.987 | 00940 | Chloride, wf | mg/l | 98.2 | Chloride (As Cl) (total,mg/l) | 16887-00-6 |  | S | USGS-NYL
01349503 | 12-CAYA-4.7 | CAYADUTTA CREEK AT SH 334 AT SAMMONSVILLE NY | 20160615 | -74.4301 | 42.987 | 00945 | Sulfate, wf | mg/l | 17.7 | Sulfate (As SO4) ;(total,mg/l) | 14808-79-8 |  | S | USGS-NYL
01349503 | 12-CAYA-4.7 | CAYADUTTA CREEK AT SH 334 AT SAMMONSVILLE NY | 20160615 | -74.4301 | 42.987 | 00951 | Fluoride, wu | mg/l | 0.1 | Fluoride (total,mg/l) | 16984-48-8 |  | S | NY-ALSR
01349503 | 12-CAYA-4.7 | CAYADUTTA CREEK AT SH 334 AT SAMMONSVILLE NY | 20160615 | -74.4301 | 42.987 | 01025 | Cadmium, wf | ug/l | 90 | Cadmium (dissolved,ug/l) | 7440-43-9 | < | S | USGS-NYL
01349503 | 12-CAYA-4.7 | CAYADUTTA CREEK AT SH 334 AT SAMMONSVILLE NY | 20160615 | -74.4301 | 42.987 | 01040 | Copper, wf | ug/l | 64 | Copper (dissolved,ug/l) |  | < | S | USGS-NYL
01349503 | 12-CAYA-4.7 | CAYADUTTA CREEK AT SH 334 AT SAMMONSVILLE NY | 20160615 | -74.4301 | 42.987 | 01049 | Lead, wf | ug/l | 83 | Lead ;(dissolved,ug/l) |  | < | S | USGS-NYL
01349503 | 12-CAYA-4.7 | CAYADUTTA CREEK AT SH 334 AT SAMMONSVILLE NY | 20160615 | -74.4301 | 42.987 | 01065 | Nickel, wf | ug/l | 59 | Nickel ;(dissolved,ug/l) |  | < | S | USGS-NYL
01349503 | 12-CAYA-4.7 | CAYADUTTA CREEK AT SH 334 AT SAMMONSVILLE NY | 20160615 | -74.4301 | 42.987 | 01090 | Zinc, wf | ug/l | 65 | Zinc ;(dissolved,ug/l) |  | < | S | USGS-NYL
01349503 | 12-CAYA-4.7 | CAYADUTTA CREEK AT SH 334 AT SAMMONSVILLE NY | 20160615 | -74.4301 | 42.987 | 01106 | Aluminum, wf | ug/l | 52 | Aluminum (dissolved,ug/l) | 7429-90-5 |  | S | USGS-NYL
01349503 | 12-CAYA-4.7 | CAYADUTTA CREEK AT SH 334 AT SAMMONSVILLE NY | 20160615 | -74.4301 | 42.987 | 01330 | Odor, severity | code | 1 |  |  |  | S
01349503 | 12-CAYA-4.7 | CAYADUTTA CREEK AT SH 334 AT SAMMONSVILLE NY | 20160615 | -74.4301 | 42.987 | 30209 | Instantaneous Discharge | m3/sec | 1.1 |  |  |  | S
01349503 | 12-CAYA-4.7 | CAYADUTTA CREEK AT SH 334 AT SAMMONSVILLE NY | 20160615 | -74.4301 | 42.987 | 32217 | Chlorophyll a,fm,unc | ug/l | 2.09 | Chlorophyll a (total,ug/l) |  |  | S | NY-ALSR
01349503 | 12-CAYA-4.7 | CAYADUTTA CREEK AT SH 334 AT SAMMONSVILLE NY | 20160615 | -74.4301 | 42.987 | 46002 | Phenols, wu | ug/l | 4.4 |  |  |  | S | NY-ALSR
01349503 | 12-CAYA-4.7 | CAYADUTTA CREEK AT SH 334 AT SAMMONSVILLE NY | 20160615 | -74.4301 | 42.987 | 50280 | Site visit purpose | code | 1001 |  |  |  | S
01349503 | 12-CAYA-4.7 | CAYADUTTA CREEK AT SH 334 AT SAMMONSVILLE NY | 20160615 | -74.4301 | 42.987 | 50286 | Mercury, wu | ng/l | 2.59 | Mercury ;(total,ng/l) | 7439-97-6 |  | S | USGSWIML
01349503 | 12-CAYA-4.7 | CAYADUTTA CREEK AT SH 334 AT SAMMONSVILLE NY | 20160615 | -74.4301 | 42.987 | 63676 | Turbidity, NephRatio | NTRU | 2.5 | Turbidity ;(,ntu) |  |  | S | USGS-NYL
01349503 | 12-CAYA-4.7 | CAYADUTTA CREEK AT SH 334 AT SAMMONSVILLE NY | 20160615 | -74.4301 | 42.987 | 70293 | Suspended solids, dried@105C | mg/l | 4 | Total Suspended Solids ;(total,mg/l) |  |  | S | NY-ALSR
01349503 | 12-CAYA-4.7 | CAYADUTTA CREEK AT SH 334 AT SAMMONSVILLE NY | 20160615 | -74.4301 | 42.987 | 70300 | Diss solids dry@180C | mg/l | 418 | Total Dissolved Solids (Residue, Filterable) ;(dissolved,mg/l) |  |  | S | NY-ALSR
01349503 | 12-CAYA-4.7 | CAYADUTTA CREEK AT SH 334 AT SAMMONSVILLE NY | 20160615 | -74.4301 | 42.987 | 70302 | Dissolved solids | tons/day | 42.4 |  |  |  | S
01349503 | 12-CAYA-4.7 | CAYADUTTA CREEK AT SH 334 AT SAMMONSVILLE NY | 20160615 | -74.4301 | 42.987 | 70303 | Dissolved solids | tons/ac ft | 0.57 |  |  |  | S
01349503 | 12-CAYA-4.7 | CAYADUTTA CREEK AT SH 334 AT SAMMONSVILLE NY | 20160615 | -74.4301 | 42.987 | 71845 | Ammonia, wu | mg/l NH4 | 0.036 |  |  | < | S
01349503 | 12-CAYA-4.7 | CAYADUTTA CREEK AT SH 334 AT SAMMONSVILLE NY | 20160615 | -74.4301 | 42.987 | 71999 | Sample purpose | code | 10 |  |  |  | S
01349503 | 12-CAYA-4.7 | CAYADUTTA CREEK AT SH 334 AT SAMMONSVILLE NY | 20160615 | -74.4301 | 42.987 | 72219 | Sampler nozzle material | code | 2 |  |  |  | S
01349503 | 12-CAYA-4.7 | CAYADUTTA CREEK AT SH 334 AT SAMMONSVILLE NY | 20160615 | -74.4301 | 42.987 | 72220 | Sampler nozzle diameter | code | 4 |  |  |  | S
01349503 | 12-CAYA-4.7 | CAYADUTTA CREEK AT SH 334 AT SAMMONSVILLE NY | 20160615 | -74.4301 | 42.987 | 80154 | Suspnd sedmnt conc | mg/l | 3 | Total Suspended Solids ;(total,mg/l) |  |  | S | USGSSDKY
01349503 | 12-CAYA-4.7 | CAYADUTTA CREEK AT SH 334 AT SAMMONSVILLE NY | 20160615 | -74.4301 | 42.987 | 80155 | Suspnd sedmnt disch | tons/day | 0.3 |  |  |  | S
01349503 | 12-CAYA-4.7 | CAYADUTTA CREEK AT SH 334 AT SAMMONSVILLE NY | 20160615 | -74.4301 | 42.987 | 82398 | Sampling method | code | 10 |  |  |  | S
01349503 | 12-CAYA-4.7 | CAYADUTTA CREEK AT SH 334 AT SAMMONSVILLE NY | 20160615 | -74.4301 | 42.987 | 84164 | Sampler type | code | 3044 |  |  |  | S
01349503 | 12-CAYA-4.7 | CAYADUTTA CREEK AT SH 334 AT SAMMONSVILLE NY | 20160615 | -74.4301 | 42.987 | 84171 | Sample splitter type | code | 30 |  |  |  | S
01349503 | 12-CAYA-4.7 | CAYADUTTA CREEK AT SH 334 AT SAMMONSVILLE NY | 20160615 | -74.4301 | 42.987 | 84182 | Bottle/bag sampler material | code | 2 |  |  |  | S
01349503 | 12-CAYA-4.7 | CAYADUTTA CREEK AT SH 334 AT SAMMONSVILLE NY | 20160615 | -74.4301 | 42.987 | 99111 | Type of QA data | code | 1 |  |  |  | S
01349503 | 12-CAYA-4.7 | CAYADUTTA CREEK AT SH 334 AT SAMMONSVILLE NY | 20160615 | -74.4301 | 42.987 | 99156 | Lot no., 1mL 4.5N H2SO4, WCA | nu | 40194 |  |  |  | S
01349503 | 12-CAYA-4.7 | CAYADUTTA CREEK AT SH 334 AT SAMMONSVILLE NY | 20160615 | -74.4301 | 42.987 | 99206 | Lot No, 0.45um Capsule Filter | nu | 10029 |  |  |  | S
01349503 | 12-CAYA-4.7 | CAYADUTTA CREEK AT SH 334 AT SAMMONSVILLE NY | 20160712 | -74.4301 | 42.987 | 00004 | Stream width | ft | 35 |  |  |  | S
01349503 | 12-CAYA-4.7 | CAYADUTTA CREEK AT SH 334 AT SAMMONSVILLE NY | 20160712 | -74.4301 | 42.987 | 00008 | Sample accnt. number | nu | 62504 |  |  |  | S | USGS-NYL
01349503 | 12-CAYA-4.7 | CAYADUTTA CREEK AT SH 334 AT SAMMONSVILLE NY | 20160712 | -74.4301 | 42.987 | 00010 | Temperature, water | deg C | 19.5 | Temperature ;(total,deg c) |  |  | S
01349503 | 12-CAYA-4.7 | CAYADUTTA CREEK AT SH 334 AT SAMMONSVILLE NY | 20160712 | -74.4301 | 42.987 | 00020 | Temperature, air | deg C | 25.4 |  |  |  | S
01349503 | 12-CAYA-4.7 | CAYADUTTA CREEK AT SH 334 AT SAMMONSVILLE NY | 20160712 | -74.4301 | 42.987 | 00025 | Air pressure | mm/Hg | 762 |  |  |  | S
01349503 | 12-CAYA-4.7 | CAYADUTTA CREEK AT SH 334 AT SAMMONSVILLE NY | 20160712 | -74.4301 | 42.987 | 00061 | Discharge, instant. | ft3/s | 34 |  |  |  | S
01349503 | 12-CAYA-4.7 | CAYADUTTA CREEK AT SH 334 AT SAMMONSVILLE NY | 20160712 | -74.4301 | 42.987 | 00063 | No. of sampling pts. | count | 10 |  |  |  | S
01349503 | 12-CAYA-4.7 | CAYADUTTA CREEK AT SH 334 AT SAMMONSVILLE NY | 20160712 | -74.4301 | 42.987 | 00095 | Specific cond at 25C | uS/cm @25C | 715 | Specific Conductance ;(total,umhos/cm) |  |  | S
01349503 | 12-CAYA-4.7 | CAYADUTTA CREEK AT SH 334 AT SAMMONSVILLE NY | 20160712 | -74.4301 | 42.987 | 00191 | Hydrogen ion, wu, calculated | mg/l |  |  |  | M | S
01349503 | 12-CAYA-4.7 | CAYADUTTA CREEK AT SH 334 AT SAMMONSVILLE NY | 20160712 | -74.4301 | 42.987 | 00300 | Dissolved oxygen | mg/l | 10 | Dissolved Oxygen ;(,mg/l) | 7782-44-7 |  | S
01349503 | 12-CAYA-4.7 | CAYADUTTA CREEK AT SH 334 AT SAMMONSVILLE NY | 20160712 | -74.4301 | 42.987 | 00301 | Diss oxygen,%saturtn | % saturatn | 109 |  |  |  | S
01349503 | 12-CAYA-4.7 | CAYADUTTA CREEK AT SH 334 AT SAMMONSVILLE NY | 20160712 | -74.4301 | 42.987 | 00400 | pH | std units | 8.3 | PH ;(total,pH units) | PH |  | S
01349503 | 12-CAYA-4.7 | CAYADUTTA CREEK AT SH 334 AT SAMMONSVILLE NY | 20160712 | -74.4301 | 42.987 | 00405 | Carbon dioxide, water | mg/l | 1.6 |  |  |  | S
01349503 | 12-CAYA-4.7 | CAYADUTTA CREEK AT SH 334 AT SAMMONSVILLE NY | 20160712 | -74.4301 | 42.987 | 00417 | ANC, wu,fixedEP,lab | mg/l CaCO3 | 173 |  |  |  | S | NY-ALSR
01349503 | 12-CAYA-4.7 | CAYADUTTA CREEK AT SH 334 AT SAMMONSVILLE NY | 20160712 | -74.4301 | 42.987 | 00500 | Total solids dried @ 105C | mg/l | 449 | Total Solids ;(total,mg/l) |  |  | S | NY-ALSR
01349503 | 12-CAYA-4.7 | CAYADUTTA CREEK AT SH 334 AT SAMMONSVILLE NY | 20160712 | -74.4301 | 42.987 | 00505 | LOI of total solids | mg/l | 78 |  |  |  | S | NY-ALSR
01349503 | 12-CAYA-4.7 | CAYADUTTA CREEK AT SH 334 AT SAMMONSVILLE NY | 20160712 | -74.4301 | 42.987 | 00605 | Organic nitrogen, wu | mg/l | 0.87 |  |  | < | S
01349503 | 12-CAYA-4.7 | CAYADUTTA CREEK AT SH 334 AT SAMMONSVILLE NY | 20160712 | -74.4301 | 42.987 | 00610 | Ammonia, wu | mg/l as N | 0.028 | Nitrogen, Ammonia (As N) (total,mg/l) | 7664-41-7 | < | S | USGS-NYL
01349503 | 12-CAYA-4.7 | CAYADUTTA CREEK AT SH 334 AT SAMMONSVILLE NY | 20160712 | -74.4301 | 42.987 | 00615 | Nitrite, wu | mg/l as N | 0.029 | Nitrogen, Nitrite ;(,mg/l) | 14797-65-0 |  | S | NY-ALSR
01349503 | 12-CAYA-4.7 | CAYADUTTA CREEK AT SH 334 AT SAMMONSVILLE NY | 20160712 | -74.4301 | 42.987 | 00618 | Nitrate, wf | mg/l as N | 4.69 | Nitrate, wf | 14797-55-8 |  | S | USGS-NYL
01349503 | 12-CAYA-4.7 | CAYADUTTA CREEK AT SH 334 AT SAMMONSVILLE NY | 20160712 | -74.4301 | 42.987 | 00625 | NH3+orgN, wu | mg/l as N | 0.87 |  |  |  | S | USGSNWQL
01349503 | 12-CAYA-4.7 | CAYADUTTA CREEK AT SH 334 AT SAMMONSVILLE NY | 20160712 | -74.4301 | 42.987 | 00671 | Orthophosphate, wf | mg/l as P | 0.76 | Orthophosphate as Phosphorus, Dissolved ;(dissolved,mg/l) | 14265-44-2 |  | S | NY-AES
01349503 | 12-CAYA-4.7 | CAYADUTTA CREEK AT SH 334 AT SAMMONSVILLE NY | 20160712 | -74.4301 | 42.987 | 00665 | Phosphorus, wu | mg/l as P | 0.84 | Phosphorus ;(total,mg/l) | 7723-14-0 |  | S | USGSNWQL
01349503 | 12-CAYA-4.7 | CAYADUTTA CREEK AT SH 334 AT SAMMONSVILLE NY | 20160712 | -74.4301 | 42.987 | 00680 | Organic carbon, wu | mg/l | 5.5 | Total Organic Carbon ;(total,mg/l) |  |  | S | USGS-NYL
01349503 | 12-CAYA-4.7 | CAYADUTTA CREEK AT SH 334 AT SAMMONSVILLE NY | 20160712 | -74.4301 | 42.987 | 00681 | Organic carbon, wf | mg/l | 4.99 | Dissolved Organic Carbon ;(dissolved,mg/l) |  |  | S | USGS-NYL
01349503 | 12-CAYA-4.7 | CAYADUTTA CREEK AT SH 334 AT SAMMONSVILLE NY | 20160712 | -74.4301 | 42.987 | 00940 | Chloride, wf | mg/l | 95.9 | Chloride (As Cl) (total,mg/l) | 16887-00-6 |  | S | USGS-NYL
01349503 | 12-CAYA-4.7 | CAYADUTTA CREEK AT SH 334 AT SAMMONSVILLE NY | 20160712 | -74.4301 | 42.987 | 00945 | Sulfate, wf | mg/l | 16.6 | Sulfate (As SO4) ;(total,mg/l) | 14808-79-8 |  | S | USGS-NYL
01349503 | 12-CAYA-4.7 | CAYADUTTA CREEK AT SH 334 AT SAMMONSVILLE NY | 20160712 | -74.4301 | 42.987 | 00951 | Fluoride, wu | mg/l | 0.1 | Fluoride (total,mg/l) | 16984-48-8 |  | S | NY-ALSR
01349503 | 12-CAYA-4.7 | CAYADUTTA CREEK AT SH 334 AT SAMMONSVILLE NY | 20160712 | -74.4301 | 42.987 | 01025 | Cadmium, wf | ug/l | 90 | Cadmium (dissolved,ug/l) | 7440-43-9 | < | S | USGS-NYL
01349503 | 12-CAYA-4.7 | CAYADUTTA CREEK AT SH 334 AT SAMMONSVILLE NY | 20160712 | -74.4301 | 42.987 | 01040 | Copper, wf | ug/l | 64 | Copper (dissolved,ug/l) |  | < | S | USGS-NYL
01349503 | 12-CAYA-4.7 | CAYADUTTA CREEK AT SH 334 AT SAMMONSVILLE NY | 20160712 | -74.4301 | 42.987 | 01049 | Lead, wf | ug/l | 83 | Lead ;(dissolved,ug/l) |  | < | S | USGS-NYL
01349503 | 12-CAYA-4.7 | CAYADUTTA CREEK AT SH 334 AT SAMMONSVILLE NY | 20160712 | -74.4301 | 42.987 | 01065 | Nickel, wf | ug/l | 59 | Nickel ;(dissolved,ug/l) |  | < | S | USGS-NYL
01349503 | 12-CAYA-4.7 | CAYADUTTA CREEK AT SH 334 AT SAMMONSVILLE NY | 20160712 | -74.4301 | 42.987 | 01090 | Zinc, wf | ug/l | 65 | Zinc ;(dissolved,ug/l) |  | < | S | USGS-NYL
01349503 | 12-CAYA-4.7 | CAYADUTTA CREEK AT SH 334 AT SAMMONSVILLE NY | 20160712 | -74.4301 | 42.987 | 01106 | Aluminum, wf | ug/l | 131 | Aluminum (dissolved,ug/l) | 7429-90-5 |  | S | USGS-NYL
01349503 | 12-CAYA-4.7 | CAYADUTTA CREEK AT SH 334 AT SAMMONSVILLE NY | 20160712 | -74.4301 | 42.987 | 01300 | Oil & grease, severity | code | 0 |  |  |  | S
01349503 | 12-CAYA-4.7 | CAYADUTTA CREEK AT SH 334 AT SAMMONSVILLE NY | 20160712 | -74.4301 | 42.987 | 01305 | Suds or foam, severity | code | 0 |  |  |  | S
01349503 | 12-CAYA-4.7 | CAYADUTTA CREEK AT SH 334 AT SAMMONSVILLE NY | 20160712 | -74.4301 | 42.987 | 01310 | Gas bubbles,severity | code | 0 |  |  |  | S
01349503 | 12-CAYA-4.7 | CAYADUTTA CREEK AT SH 334 AT SAMMONSVILLE NY | 20160712 | -74.4301 | 42.987 | 01320 | Float.Garbage, svrty | code | 0 |  |  |  | S
01349503 | 12-CAYA-4.7 | CAYADUTTA CREEK AT SH 334 AT SAMMONSVILLE NY | 20160712 | -74.4301 | 42.987 | 01325 | Floating algae mats, severity | code | 0 |  |  |  | S
01349503 | 12-CAYA-4.7 | CAYADUTTA CREEK AT SH 334 AT SAMMONSVILLE NY | 20160712 | -74.4301 | 42.987 | 01330 | Odor, severity | code | 1 |  |  |  | S
01349503 | 12-CAYA-4.7 | CAYADUTTA CREEK AT SH 334 AT SAMMONSVILLE NY | 20160712 | -74.4301 | 42.987 | 01335 | Sewage solids, severity | code | 0 |  |  |  | S
01349503 | 12-CAYA-4.7 | CAYADUTTA CREEK AT SH 334 AT SAMMONSVILLE NY | 20160712 | -74.4301 | 42.987 | 01340 | Dead fish, severity | code | 0 |  |  |  | S
01349503 | 12-CAYA-4.7 | CAYADUTTA CREEK AT SH 334 AT SAMMONSVILLE NY | 20160712 | -74.4301 | 42.987 | 01345 | Floating debris, severity | code | 0 |  |  |  | S
01349503 | 12-CAYA-4.7 | CAYADUTTA CREEK AT SH 334 AT SAMMONSVILLE NY | 20160712 | -74.4301 | 42.987 | 01350 | Turbidity, severity | code | 2 |  |  |  | S
01349503 | 12-CAYA-4.7 | CAYADUTTA CREEK AT SH 334 AT SAMMONSVILLE NY | 20160712 | -74.4301 | 42.987 | 01355 | Ice cover, severity | code | 0 |  |  |  | S
01349503 | 12-CAYA-4.7 | CAYADUTTA CREEK AT SH 334 AT SAMMONSVILLE NY | 20160712 | -74.4301 | 42.987 | 30209 | Instantaneous Discharge | m3/sec | 0.97 |  |  |  | S
01349503 | 12-CAYA-4.7 | CAYADUTTA CREEK AT SH 334 AT SAMMONSVILLE NY | 20160712 | -74.4301 | 42.987 | 32217 | Chlorophyll a,fm,unc | ug/l | 6.05 | Chlorophyll a (total,ug/l) |  |  | S | NY-ALSR
01349503 | 12-CAYA-4.7 | CAYADUTTA CREEK AT SH 334 AT SAMMONSVILLE NY | 20160712 | -74.4301 | 42.987 | 46002 | Phenols, wu | ug/l | 3.4 |  |  |  | S | NY-ALSR
01349503 | 12-CAYA-4.7 | CAYADUTTA CREEK AT SH 334 AT SAMMONSVILLE NY | 20160712 | -74.4301 | 42.987 | 50280 | Site visit purpose | code | 1001 |  |  |  | S
01349503 | 12-CAYA-4.7 | CAYADUTTA CREEK AT SH 334 AT SAMMONSVILLE NY | 20160712 | -74.4301 | 42.987 | 50286 | Mercury, wu | ng/l | 3.6 | Mercury ;(total,ng/l) | 7439-97-6 |  | S | USGSWIML
01349503 | 12-CAYA-4.7 | CAYADUTTA CREEK AT SH 334 AT SAMMONSVILLE NY | 20160712 | -74.4301 | 42.987 | 63676 | Turbidity, NephRatio | NTRU | 5.4 | Turbidity ;(,ntu) |  |  | S | USGS-NYL
01349503 | 12-CAYA-4.7 | CAYADUTTA CREEK AT SH 334 AT SAMMONSVILLE NY | 20160712 | -74.4301 | 42.987 | 70293 | Suspended solids, dried@105C | mg/l | 4 | Total Suspended Solids ;(total,mg/l) |  |  | S | NY-ALSR
01349503 | 12-CAYA-4.7 | CAYADUTTA CREEK AT SH 334 AT SAMMONSVILLE NY | 20160712 | -74.4301 | 42.987 | 70300 | Diss solids dry@180C | mg/l | 397 | Total Dissolved Solids (Residue, Filterable) ;(dissolved,mg/l) |  |  | S | NY-ALSR
01349503 | 12-CAYA-4.7 | CAYADUTTA CREEK AT SH 334 AT SAMMONSVILLE NY | 20160712 | -74.4301 | 42.987 | 70302 | Dissolved solids | tons/day | 36.6 |  |  |  | S
01349503 | 12-CAYA-4.7 | CAYADUTTA CREEK AT SH 334 AT SAMMONSVILLE NY | 20160712 | -74.4301 | 42.987 | 70303 | Dissolved solids | tons/ac ft | 0.54 |  |  |  | S
01349503 | 12-CAYA-4.7 | CAYADUTTA CREEK AT SH 334 AT SAMMONSVILLE NY | 20160712 | -74.4301 | 42.987 | 71845 | Ammonia, wu | mg/l NH4 | 0.036 |  |  | < | S
01349503 | 12-CAYA-4.7 | CAYADUTTA CREEK AT SH 334 AT SAMMONSVILLE NY | 20160712 | -74.4301 | 42.987 | 71999 | Sample purpose | code | 10 |  |  |  | S
01349503 | 12-CAYA-4.7 | CAYADUTTA CREEK AT SH 334 AT SAMMONSVILLE NY | 20160712 | -74.4301 | 42.987 | 72219 | Sampler nozzle material | code | 2 |  |  |  | S
01349503 | 12-CAYA-4.7 | CAYADUTTA CREEK AT SH 334 AT SAMMONSVILLE NY | 20160712 | -74.4301 | 42.987 | 72220 | Sampler nozzle diameter | code | 4 |  |  |  | S
01349503 | 12-CAYA-4.7 | CAYADUTTA CREEK AT SH 334 AT SAMMONSVILLE NY | 20160712 | -74.4301 | 42.987 | 80154 | Suspnd sedmnt conc | mg/l | 5 | Total Suspended Solids ;(total,mg/l) |  |  | S | USGSSDKY
01349503 | 12-CAYA-4.7 | CAYADUTTA CREEK AT SH 334 AT SAMMONSVILLE NY | 20160712 | -74.4301 | 42.987 | 80155 | Suspnd sedmnt disch | tons/day | 0.46 |  |  |  | S
01349503 | 12-CAYA-4.7 | CAYADUTTA CREEK AT SH 334 AT SAMMONSVILLE NY | 20160712 | -74.4301 | 42.987 | 82398 | Sampling method | code | 10 |  |  |  | S
01349503 | 12-CAYA-4.7 | CAYADUTTA CREEK AT SH 334 AT SAMMONSVILLE NY | 20160712 | -74.4301 | 42.987 | 84164 | Sampler type | code | 3044 |  |  |  | S
01349503 | 12-CAYA-4.7 | CAYADUTTA CREEK AT SH 334 AT SAMMONSVILLE NY | 20160712 | -74.4301 | 42.987 | 84171 | Sample splitter type | code | 30 |  |  |  | S
01349503 | 12-CAYA-4.7 | CAYADUTTA CREEK AT SH 334 AT SAMMONSVILLE NY | 20160712 | -74.4301 | 42.987 | 84178 | Floating vegetation, severity | code | 0 |  |  |  | S
01349503 | 12-CAYA-4.7 | CAYADUTTA CREEK AT SH 334 AT SAMMONSVILLE NY | 20160712 | -74.4301 | 42.987 | 84182 | Bottle/bag sampler material | code | 2 |  |  |  | S
01349503 | 12-CAYA-4.7 | CAYADUTTA CREEK AT SH 334 AT SAMMONSVILLE NY | 20160712 | -74.4301 | 42.987 | 99111 | Type of QA data | code | 10 |  |  |  | S
01349503 | 12-CAYA-4.7 | CAYADUTTA CREEK AT SH 334 AT SAMMONSVILLE NY | 20160712 | -74.4301 | 42.987 | 99156 | Lot no., 1mL 4.5N H2SO4, WCA | nu | 40200 |  |  |  | S
01349503 | 12-CAYA-4.7 | CAYADUTTA CREEK AT SH 334 AT SAMMONSVILLE NY | 20160712 | -74.4301 | 42.987 | 99206 | Lot No, 0.45um Capsule Filter | nu | 10029 |  |  |  | S
01349503 | 12-CAYA-4.7 | CAYADUTTA CREEK AT SH 334 AT SAMMONSVILLE NY | 20160712 | -74.4301 | 42.987 | 00417 | ANC, wu,fixedEP,lab | mg/l CaCO3 | 2 |  |  | < | S | NY-ALSR
01349503 | 12-CAYA-4.7 | CAYADUTTA CREEK AT SH 334 AT SAMMONSVILLE NY | 20160712 | -74.4301 | 42.987 | 00500 | Total solids dried @ 105C | mg/l | 10 | Total Solids ;(total,mg/l) |  |  | S | NY-ALSR
01349503 | 12-CAYA-4.7 | CAYADUTTA CREEK AT SH 334 AT SAMMONSVILLE NY | 20160712 | -74.4301 | 42.987 | 00505 | LOI of total solids | mg/l | 10 |  |  | < | S | NY-ALSR
01349503 | 12-CAYA-4.7 | CAYADUTTA CREEK AT SH 334 AT SAMMONSVILLE NY | 20160712 | -74.4301 | 42.987 | 00615 | Nitrite, wu | mg/l as N | 0.01 | Nitrogen, Nitrite ;(,mg/l) | 14797-65-0 | < | S | NY-ALSR
01349503 | 12-CAYA-4.7 | CAYADUTTA CREEK AT SH 334 AT SAMMONSVILLE NY | 20160712 | -74.4301 | 42.987 | 00625 | NH3+orgN, wu | mg/l as N | 0.07 |  |  | < | S | USGSNWQL
01349503 | 12-CAYA-4.7 | CAYADUTTA CREEK AT SH 334 AT SAMMONSVILLE NY | 20160712 | -74.4301 | 42.987 | 00671 | Orthophosphate, wf | mg/l as P | 0.02 | Orthophosphate as Phosphorus, Dissolved ;(dissolved,mg/l) | 14265-44-2 | < | S | NY-AES
01349503 | 12-CAYA-4.7 | CAYADUTTA CREEK AT SH 334 AT SAMMONSVILLE NY | 20160712 | -74.4301 | 42.987 | 00665 | Phosphorus, wu | mg/l as P | 0.02 | Phosphorus ;(total,mg/l) | 7723-14-0 | < | S | USGSNWQL
01349503 | 12-CAYA-4.7 | CAYADUTTA CREEK AT SH 334 AT SAMMONSVILLE NY | 20160712 | -74.4301 | 42.987 | 00951 | Fluoride, wu | mg/l | 0.1 | Fluoride (total,mg/l) | 16984-48-8 | < | S | NY-ALSR
01349503 | 12-CAYA-4.7 | CAYADUTTA CREEK AT SH 334 AT SAMMONSVILLE NY | 20160712 | -74.4301 | 42.987 | 32217 | Chlorophyll a,fm,unc | ug/l | 0.04 | Chlorophyll a (total,ug/l) |  | < | S | NY-ALSR
01349503 | 12-CAYA-4.7 | CAYADUTTA CREEK AT SH 334 AT SAMMONSVILLE NY | 20160712 | -74.4301 | 42.987 | 46002 | Phenols, wu | ug/l | 2 |  |  | < | S | NY-ALSR
01349503 | 12-CAYA-4.7 | CAYADUTTA CREEK AT SH 334 AT SAMMONSVILLE NY | 20160712 | -74.4301 | 42.987 | 50280 | Site visit purpose | code | 1098 |  |  |  | S
01349503 | 12-CAYA-4.7 | CAYADUTTA CREEK AT SH 334 AT SAMMONSVILLE NY | 20160712 | -74.4301 | 42.987 | 50286 | Mercury, wu | ng/l | 0.23 | Mercury ;(total,ng/l) | 7439-97-6 |  | S | USGSWIML
01349503 | 12-CAYA-4.7 | CAYADUTTA CREEK AT SH 334 AT SAMMONSVILLE NY | 20160712 | -74.4301 | 42.987 | 70293 | Suspended solids, dried@105C | mg/l | 1 | Total Suspended Solids ;(total,mg/l) |  | < | S | NY-ALSR
01349503 | 12-CAYA-4.7 | CAYADUTTA CREEK AT SH 334 AT SAMMONSVILLE NY | 20160712 | -74.4301 | 42.987 | 70300 | Diss solids dry@180C | mg/l | 10 | Total Dissolved Solids (Residue, Filterable) ;(dissolved,mg/l) |  | < | S | NY-ALSR
01349503 | 12-CAYA-4.7 | CAYADUTTA CREEK AT SH 334 AT SAMMONSVILLE NY | 20160712 | -74.4301 | 42.987 | 70303 | Dissolved solids | tons/ac ft | 0.01 |  |  | < | S
01349503 | 12-CAYA-4.7 | CAYADUTTA CREEK AT SH 334 AT SAMMONSVILLE NY | 20160712 | -74.4301 | 42.987 | 71999 | Sample purpose | code | 10 |  |  |  | S
01349503 | 12-CAYA-4.7 | CAYADUTTA CREEK AT SH 334 AT SAMMONSVILLE NY | 20160712 | -74.4301 | 42.987 | 80154 | Suspnd sedmnt conc | mg/l | 0.5 | Total Suspended Solids ;(total,mg/l) |  | < | S | USGSSDKY
01349503 | 12-CAYA-4.7 | CAYADUTTA CREEK AT SH 334 AT SAMMONSVILLE NY | 20160712 | -74.4301 | 42.987 | 84171 | Sample splitter type | code | 30 |  |  |  | S
01349503 | 12-CAYA-4.7 | CAYADUTTA CREEK AT SH 334 AT SAMMONSVILLE NY | 20160712 | -74.4301 | 42.987 | 99100 | Type of blank solution | code | 10 |  |  |  | S
01349503 | 12-CAYA-4.7 | CAYADUTTA CREEK AT SH 334 AT SAMMONSVILLE NY | 20160712 | -74.4301 | 42.987 | 99101 | Source of blank solution | code | 10 |  |  |  | S
01349503 | 12-CAYA-4.7 | CAYADUTTA CREEK AT SH 334 AT SAMMONSVILLE NY | 20160712 | -74.4301 | 42.987 | 99102 | Type of blank sample | code | 100 |  |  |  | S
01349503 | 12-CAYA-4.7 | CAYADUTTA CREEK AT SH 334 AT SAMMONSVILLE NY | 20160712 | -74.4301 | 42.987 | 99156 | Lot no., 1mL 4.5N H2SO4, WCA | nu | 40200 |  |  |  | S
01349503 | 12-CAYA-4.7 | CAYADUTTA CREEK AT SH 334 AT SAMMONSVILLE NY | 20160712 | -74.4301 | 42.987 | 99201 | Lot No, 2nd, inorg grade watr | nu | 81507 |  |  |  | S
01349503 | 12-CAYA-4.7 | CAYADUTTA CREEK AT SH 334 AT SAMMONSVILLE NY | 20160712 | -74.4301 | 42.987 | 99206 | Lot No, 0.45um Capsule Filter | nu | 10029 |  |  |  | S
01349503 | 12-CAYA-4.7 | CAYADUTTA CREEK AT SH 334 AT SAMMONSVILLE NY | 20160808 | -74.4301 | 42.987 | 00063 | No. of sampling pts. | count | 1 |  |  |  | S
01349503 | 12-CAYA-4.7 | CAYADUTTA CREEK AT SH 334 AT SAMMONSVILLE NY | 20160808 | -74.4301 | 42.987 | 01300 | Oil & grease, severity | code | 0 |  |  |  | S
01349503 | 12-CAYA-4.7 | CAYADUTTA CREEK AT SH 334 AT SAMMONSVILLE NY | 20160808 | -74.4301 | 42.987 | 01305 | Suds or foam, severity | code | 1 |  |  |  | S
01349503 | 12-CAYA-4.7 | CAYADUTTA CREEK AT SH 334 AT SAMMONSVILLE NY | 20160808 | -74.4301 | 42.987 | 01310 | Gas bubbles,severity | code | 0 |  |  |  | S
01349503 | 12-CAYA-4.7 | CAYADUTTA CREEK AT SH 334 AT SAMMONSVILLE NY | 20160808 | -74.4301 | 42.987 | 01320 | Float.Garbage, svrty | code | 0 |  |  |  | S
01349503 | 12-CAYA-4.7 | CAYADUTTA CREEK AT SH 334 AT SAMMONSVILLE NY | 20160808 | -74.4301 | 42.987 | 01325 | Floating algae mats, severity | code | 0 |  |  |  | S
01349503 | 12-CAYA-4.7 | CAYADUTTA CREEK AT SH 334 AT SAMMONSVILLE NY | 20160808 | -74.4301 | 42.987 | 01330 | Odor, severity | code | 1 |  |  |  | S
01349503 | 12-CAYA-4.7 | CAYADUTTA CREEK AT SH 334 AT SAMMONSVILLE NY | 20160808 | -74.4301 | 42.987 | 01335 | Sewage solids, severity | code | 0 |  |  |  | S
01349503 | 12-CAYA-4.7 | CAYADUTTA CREEK AT SH 334 AT SAMMONSVILLE NY | 20160808 | -74.4301 | 42.987 | 01340 | Dead fish, severity | code | 0 |  |  |  | S
01349503 | 12-CAYA-4.7 | CAYADUTTA CREEK AT SH 334 AT SAMMONSVILLE NY | 20160808 | -74.4301 | 42.987 | 01345 | Floating debris, severity | code | 0 |  |  |  | S
01349503 | 12-CAYA-4.7 | CAYADUTTA CREEK AT SH 334 AT SAMMONSVILLE NY | 20160808 | -74.4301 | 42.987 | 01350 | Turbidity, severity | code | 1 |  |  |  | S
01349503 | 12-CAYA-4.7 | CAYADUTTA CREEK AT SH 334 AT SAMMONSVILLE NY | 20160808 | -74.4301 | 42.987 | 01355 | Ice cover, severity | code | 0 |  |  |  | S
01349503 | 12-CAYA-4.7 | CAYADUTTA CREEK AT SH 334 AT SAMMONSVILLE NY | 20160808 | -74.4301 | 42.987 | 50280 | Site visit purpose | code | 1001 |  |  |  | S
01349503 | 12-CAYA-4.7 | CAYADUTTA CREEK AT SH 334 AT SAMMONSVILLE NY | 20160808 | -74.4301 | 42.987 | 61213 | Total coliforms, water | cfu/100ml | 980 | Coliform ;(total,cfu/100ml) |  |  | S | NY-SPBL
01349503 | 12-CAYA-4.7 | CAYADUTTA CREEK AT SH 334 AT SAMMONSVILLE NY | 20160808 | -74.4301 | 42.987 | 61215 | Fecal coliforms, water | cfu/100ml | 100 | Fecal Coliform (total,cfu/100ml) |  |  | S | NY-SPBL
01349503 | 12-CAYA-4.7 | CAYADUTTA CREEK AT SH 334 AT SAMMONSVILLE NY | 20160808 | -74.4301 | 42.987 | 71999 | Sample purpose | code | 10 |  |  |  | S
01349503 | 12-CAYA-4.7 | CAYADUTTA CREEK AT SH 334 AT SAMMONSVILLE NY | 20160808 | -74.4301 | 42.987 | 82398 | Sampling method | code | 10 |  |  |  | S
01349503 | 12-CAYA-4.7 | CAYADUTTA CREEK AT SH 334 AT SAMMONSVILLE NY | 20160808 | -74.4301 | 42.987 | 84164 | Sampler type | code | 3071 |  |  |  | S
01349503 | 12-CAYA-4.7 | CAYADUTTA CREEK AT SH 334 AT SAMMONSVILLE NY | 20160808 | -74.4301 | 42.987 | 84178 | Floating vegetation, severity | code | 0 |  |  |  | S
01349503 | 12-CAYA-4.7 | CAYADUTTA CREEK AT SH 334 AT SAMMONSVILLE NY | 20160808 | -74.4301 | 42.987 | 84182 | Bottle/bag sampler material | code | 2 |  |  |  | S
01349503 | 12-CAYA-4.7 | CAYADUTTA CREEK AT SH 334 AT SAMMONSVILLE NY | 20160808 | -74.4301 | 42.987 | 99111 | Type of QA data | code | 1 |  |  |  | S
01349503 | 12-CAYA-4.7 | CAYADUTTA CREEK AT SH 334 AT SAMMONSVILLE NY | 20160812 | -74.4301 | 42.987 | 00063 | No. of sampling pts. | count | 1 |  |  |  | S
01349503 | 12-CAYA-4.7 | CAYADUTTA CREEK AT SH 334 AT SAMMONSVILLE NY | 20160812 | -74.4301 | 42.987 | 01300 | Oil & grease, severity | code | 1 |  |  |  | S
01349503 | 12-CAYA-4.7 | CAYADUTTA CREEK AT SH 334 AT SAMMONSVILLE NY | 20160812 | -74.4301 | 42.987 | 01305 | Suds or foam, severity | code | 2 |  |  |  | S
01349503 | 12-CAYA-4.7 | CAYADUTTA CREEK AT SH 334 AT SAMMONSVILLE NY | 20160812 | -74.4301 | 42.987 | 01310 | Gas bubbles,severity | code | 0 |  |  |  | S
01349503 | 12-CAYA-4.7 | CAYADUTTA CREEK AT SH 334 AT SAMMONSVILLE NY | 20160812 | -74.4301 | 42.987 | 01320 | Float.Garbage, svrty | code | 0 |  |  |  | S
01349503 | 12-CAYA-4.7 | CAYADUTTA CREEK AT SH 334 AT SAMMONSVILLE NY | 20160812 | -74.4301 | 42.987 | 01325 | Floating algae mats, severity | code | 0 |  |  |  | S
01349503 | 12-CAYA-4.7 | CAYADUTTA CREEK AT SH 334 AT SAMMONSVILLE NY | 20160812 | -74.4301 | 42.987 | 01330 | Odor, severity | code | 0 |  |  |  | S
01349503 | 12-CAYA-4.7 | CAYADUTTA CREEK AT SH 334 AT SAMMONSVILLE NY | 20160812 | -74.4301 | 42.987 | 01335 | Sewage solids, severity | code | 1 |  |  |  | S
01349503 | 12-CAYA-4.7 | CAYADUTTA CREEK AT SH 334 AT SAMMONSVILLE NY | 20160812 | -74.4301 | 42.987 | 01340 | Dead fish, severity | code | 0 |  |  |  | S
01349503 | 12-CAYA-4.7 | CAYADUTTA CREEK AT SH 334 AT SAMMONSVILLE NY | 20160812 | -74.4301 | 42.987 | 01345 | Floating debris, severity | code | 1 |  |  |  | S
01349503 | 12-CAYA-4.7 | CAYADUTTA CREEK AT SH 334 AT SAMMONSVILLE NY | 20160812 | -74.4301 | 42.987 | 01350 | Turbidity, severity | code | 1 |  |  |  | S
01349503 | 12-CAYA-4.7 | CAYADUTTA CREEK AT SH 334 AT SAMMONSVILLE NY | 20160812 | -74.4301 | 42.987 | 01355 | Ice cover, severity | code | 0 |  |  |  | S
01349503 | 12-CAYA-4.7 | CAYADUTTA CREEK AT SH 334 AT SAMMONSVILLE NY | 20160812 | -74.4301 | 42.987 | 50280 | Site visit purpose | code | 1001 |  |  |  | S
01349503 | 12-CAYA-4.7 | CAYADUTTA CREEK AT SH 334 AT SAMMONSVILLE NY | 20160812 | -74.4301 | 42.987 | 61213 | Total coliforms, water | cfu/100ml | 1700 | Coliform ;(total,cfu/100ml) |  |  | S | NY-SPBL
01349503 | 12-CAYA-4.7 | CAYADUTTA CREEK AT SH 334 AT SAMMONSVILLE NY | 20160812 | -74.4301 | 42.987 | 61215 | Fecal coliforms, water | cfu/100ml | 380 | Fecal Coliform (total,cfu/100ml) |  |  | S | NY-SPBL
01349503 | 12-CAYA-4.7 | CAYADUTTA CREEK AT SH 334 AT SAMMONSVILLE NY | 20160812 | -74.4301 | 42.987 | 71999 | Sample purpose | code | 10 |  |  |  | S
01349503 | 12-CAYA-4.7 | CAYADUTTA CREEK AT SH 334 AT SAMMONSVILLE NY | 20160812 | -74.4301 | 42.987 | 82398 | Sampling method | code | 70 |  |  |  | S
01349503 | 12-CAYA-4.7 | CAYADUTTA CREEK AT SH 334 AT SAMMONSVILLE NY | 20160812 | -74.4301 | 42.987 | 84164 | Sampler type | code | 3071 |  |  |  | S
01349503 | 12-CAYA-4.7 | CAYADUTTA CREEK AT SH 334 AT SAMMONSVILLE NY | 20160812 | -74.4301 | 42.987 | 84178 | Floating vegetation, severity | code | 1 |  |  |  | S
01349503 | 12-CAYA-4.7 | CAYADUTTA CREEK AT SH 334 AT SAMMONSVILLE NY | 20160812 | -74.4301 | 42.987 | 84182 | Bottle/bag sampler material | code | 2 |  |  |  | S
01349503 | 12-CAYA-4.7 | CAYADUTTA CREEK AT SH 334 AT SAMMONSVILLE NY | 20160812 | -74.4301 | 42.987 | 99111 | Type of QA data | code | 1 |  |  |  | S
01349503 | 12-CAYA-4.7 | CAYADUTTA CREEK AT SH 334 AT SAMMONSVILLE NY | 20160815 | -74.4301 | 42.987 | 00063 | No. of sampling pts. | count | 1 |  |  |  | S
01349503 | 12-CAYA-4.7 | CAYADUTTA CREEK AT SH 334 AT SAMMONSVILLE NY | 20160815 | -74.4301 | 42.987 | 01300 | Oil & grease, severity | code | 1 |  |  |  | S
01349503 | 12-CAYA-4.7 | CAYADUTTA CREEK AT SH 334 AT SAMMONSVILLE NY | 20160815 | -74.4301 | 42.987 | 01305 | Suds or foam, severity | code | 3 |  |  |  | S
01349503 | 12-CAYA-4.7 | CAYADUTTA CREEK AT SH 334 AT SAMMONSVILLE NY | 20160815 | -74.4301 | 42.987 | 01310 | Gas bubbles,severity | code | 0 |  |  |  | S
01349503 | 12-CAYA-4.7 | CAYADUTTA CREEK AT SH 334 AT SAMMONSVILLE NY | 20160815 | -74.4301 | 42.987 | 01320 | Float.Garbage, svrty | code | 0 |  |  |  | S
01349503 | 12-CAYA-4.7 | CAYADUTTA CREEK AT SH 334 AT SAMMONSVILLE NY | 20160815 | -74.4301 | 42.987 | 01325 | Floating algae mats, severity | code | 0 |  |  |  | S
01349503 | 12-CAYA-4.7 | CAYADUTTA CREEK AT SH 334 AT SAMMONSVILLE NY | 20160815 | -74.4301 | 42.987 | 01330 | Odor, severity | code | 0 |  |  |  | S
01349503 | 12-CAYA-4.7 | CAYADUTTA CREEK AT SH 334 AT SAMMONSVILLE NY | 20160815 | -74.4301 | 42.987 | 01335 | Sewage solids, severity | code | 0 |  |  |  | S
01349503 | 12-CAYA-4.7 | CAYADUTTA CREEK AT SH 334 AT SAMMONSVILLE NY | 20160815 | -74.4301 | 42.987 | 01340 | Dead fish, severity | code | 0 |  |  |  | S
01349503 | 12-CAYA-4.7 | CAYADUTTA CREEK AT SH 334 AT SAMMONSVILLE NY | 20160815 | -74.4301 | 42.987 | 01345 | Floating debris, severity | code | 1 |  |  |  | S
01349503 | 12-CAYA-4.7 | CAYADUTTA CREEK AT SH 334 AT SAMMONSVILLE NY | 20160815 | -74.4301 | 42.987 | 01350 | Turbidity, severity | code | 1 |  |  |  | S
01349503 | 12-CAYA-4.7 | CAYADUTTA CREEK AT SH 334 AT SAMMONSVILLE NY | 20160815 | -74.4301 | 42.987 | 01355 | Ice cover, severity | code | 0 |  |  |  | S
01349503 | 12-CAYA-4.7 | CAYADUTTA CREEK AT SH 334 AT SAMMONSVILLE NY | 20160815 | -74.4301 | 42.987 | 50280 | Site visit purpose | code | 1001 |  |  |  | S
01349503 | 12-CAYA-4.7 | CAYADUTTA CREEK AT SH 334 AT SAMMONSVILLE NY | 20160815 | -74.4301 | 42.987 | 61213 | Total coliforms, water | cfu/100ml | 2400 | Coliform ;(total,cfu/100ml) |  |  | S | NY-SPBL
01349503 | 12-CAYA-4.7 | CAYADUTTA CREEK AT SH 334 AT SAMMONSVILLE NY | 20160815 | -74.4301 | 42.987 | 61215 | Fecal coliforms, water | cfu/100ml | 220 | Fecal Coliform (total,cfu/100ml) |  |  | S | NY-SPBL
01349503 | 12-CAYA-4.7 | CAYADUTTA CREEK AT SH 334 AT SAMMONSVILLE NY | 20160815 | -74.4301 | 42.987 | 71999 | Sample purpose | code | 10 |  |  |  | S
01349503 | 12-CAYA-4.7 | CAYADUTTA CREEK AT SH 334 AT SAMMONSVILLE NY | 20160815 | -74.4301 | 42.987 | 82398 | Sampling method | code | 70 |  |  |  | S
01349503 | 12-CAYA-4.7 | CAYADUTTA CREEK AT SH 334 AT SAMMONSVILLE NY | 20160815 | -74.4301 | 42.987 | 84164 | Sampler type | code | 3071 |  |  |  | S
01349503 | 12-CAYA-4.7 | CAYADUTTA CREEK AT SH 334 AT SAMMONSVILLE NY | 20160815 | -74.4301 | 42.987 | 84178 | Floating vegetation, severity | code | 0 |  |  |  | S
01349503 | 12-CAYA-4.7 | CAYADUTTA CREEK AT SH 334 AT SAMMONSVILLE NY | 20160815 | -74.4301 | 42.987 | 84182 | Bottle/bag sampler material | code | 2 |  |  |  | S
01349503 | 12-CAYA-4.7 | CAYADUTTA CREEK AT SH 334 AT SAMMONSVILLE NY | 20160815 | -74.4301 | 42.987 | 99111 | Type of QA data | code | 10 |  |  |  | S
01349503 | 12-CAYA-4.7 | CAYADUTTA CREEK AT SH 334 AT SAMMONSVILLE NY | 20160815 | -74.4301 | 42.987 | 00063 | No. of sampling pts. | count | 1 |  |  |  | S
01349503 | 12-CAYA-4.7 | CAYADUTTA CREEK AT SH 334 AT SAMMONSVILLE NY | 20160815 | -74.4301 | 42.987 | 01300 | Oil & grease, severity | code | 1 |  |  |  | S
01349503 | 12-CAYA-4.7 | CAYADUTTA CREEK AT SH 334 AT SAMMONSVILLE NY | 20160815 | -74.4301 | 42.987 | 01305 | Suds or foam, severity | code | 3 |  |  |  | S
01349503 | 12-CAYA-4.7 | CAYADUTTA CREEK AT SH 334 AT SAMMONSVILLE NY | 20160815 | -74.4301 | 42.987 | 01310 | Gas bubbles,severity | code | 0 |  |  |  | S
01349503 | 12-CAYA-4.7 | CAYADUTTA CREEK AT SH 334 AT SAMMONSVILLE NY | 20160815 | -74.4301 | 42.987 | 01320 | Float.Garbage, svrty | code | 0 |  |  |  | S
01349503 | 12-CAYA-4.7 | CAYADUTTA CREEK AT SH 334 AT SAMMONSVILLE NY | 20160815 | -74.4301 | 42.987 | 01325 | Floating algae mats, severity | code | 0 |  |  |  | S
01349503 | 12-CAYA-4.7 | CAYADUTTA CREEK AT SH 334 AT SAMMONSVILLE NY | 20160815 | -74.4301 | 42.987 | 01330 | Odor, severity | code | 0 |  |  |  | S
01349503 | 12-CAYA-4.7 | CAYADUTTA CREEK AT SH 334 AT SAMMONSVILLE NY | 20160815 | -74.4301 | 42.987 | 01335 | Sewage solids, severity | code | 0 |  |  |  | S
01349503 | 12-CAYA-4.7 | CAYADUTTA CREEK AT SH 334 AT SAMMONSVILLE NY | 20160815 | -74.4301 | 42.987 | 01340 | Dead fish, severity | code | 0 |  |  |  | S
01349503 | 12-CAYA-4.7 | CAYADUTTA CREEK AT SH 334 AT SAMMONSVILLE NY | 20160815 | -74.4301 | 42.987 | 01345 | Floating debris, severity | code | 1 |  |  |  | S
01349503 | 12-CAYA-4.7 | CAYADUTTA CREEK AT SH 334 AT SAMMONSVILLE NY | 20160815 | -74.4301 | 42.987 | 01350 | Turbidity, severity | code | 1 |  |  |  | S
01349503 | 12-CAYA-4.7 | CAYADUTTA CREEK AT SH 334 AT SAMMONSVILLE NY | 20160815 | -74.4301 | 42.987 | 01355 | Ice cover, severity | code | 0 |  |  |  | S
01349503 | 12-CAYA-4.7 | CAYADUTTA CREEK AT SH 334 AT SAMMONSVILLE NY | 20160815 | -74.4301 | 42.987 | 50280 | Site visit purpose | code | 1098 |  |  |  | S
01349503 | 12-CAYA-4.7 | CAYADUTTA CREEK AT SH 334 AT SAMMONSVILLE NY | 20160815 | -74.4301 | 42.987 | 61213 | Total coliforms, water | cfu/100ml | 20 | Coliform ;(total,cfu/100ml) |  | < | S | NY-SPBL
01349503 | 12-CAYA-4.7 | CAYADUTTA CREEK AT SH 334 AT SAMMONSVILLE NY | 20160815 | -74.4301 | 42.987 | 61215 | Fecal coliforms, water | cfu/100ml | 20 | Fecal Coliform (total,cfu/100ml) |  | < | S | NY-SPBL
01349503 | 12-CAYA-4.7 | CAYADUTTA CREEK AT SH 334 AT SAMMONSVILLE NY | 20160815 | -74.4301 | 42.987 | 71999 | Sample purpose | code | 10 |  |  |  | S
01349503 | 12-CAYA-4.7 | CAYADUTTA CREEK AT SH 334 AT SAMMONSVILLE NY | 20160815 | -74.4301 | 42.987 | 82398 | Sampling method | code | 70 |  |  |  | S
01349503 | 12-CAYA-4.7 | CAYADUTTA CREEK AT SH 334 AT SAMMONSVILLE NY | 20160815 | -74.4301 | 42.987 | 84164 | Sampler type | code | 3071 |  |  |  | S
01349503 | 12-CAYA-4.7 | CAYADUTTA CREEK AT SH 334 AT SAMMONSVILLE NY | 20160815 | -74.4301 | 42.987 | 84178 | Floating vegetation, severity | code | 0 |  |  |  | S
01349503 | 12-CAYA-4.7 | CAYADUTTA CREEK AT SH 334 AT SAMMONSVILLE NY | 20160815 | -74.4301 | 42.987 | 84182 | Bottle/bag sampler material | code | 2 |  |  |  | S
01349503 | 12-CAYA-4.7 | CAYADUTTA CREEK AT SH 334 AT SAMMONSVILLE NY | 20160815 | -74.4301 | 42.987 | 99111 | Type of QA data | code | 1 |  |  |  | S
01349503 | 12-CAYA-4.7 | CAYADUTTA CREEK AT SH 334 AT SAMMONSVILLE NY | 20160815 | -74.4301 | 42.987 | 00004 | Stream width | ft | 61 |  |  |  | S
01349503 | 12-CAYA-4.7 | CAYADUTTA CREEK AT SH 334 AT SAMMONSVILLE NY | 20160815 | -74.4301 | 42.987 | 00008 | Sample accnt. number | nu | 62646 |  |  |  | S | USGS-NYL
01349503 | 12-CAYA-4.7 | CAYADUTTA CREEK AT SH 334 AT SAMMONSVILLE NY | 20160815 | -74.4301 | 42.987 | 00010 | Temperature, water | deg C | 24.1 | Temperature ;(total,deg c) |  |  | S
01349503 | 12-CAYA-4.7 | CAYADUTTA CREEK AT SH 334 AT SAMMONSVILLE NY | 20160815 | -74.4301 | 42.987 | 00020 | Temperature, air | deg C | 27.3 |  |  |  | S
01349503 | 12-CAYA-4.7 | CAYADUTTA CREEK AT SH 334 AT SAMMONSVILLE NY | 20160815 | -74.4301 | 42.987 | 00025 | Air pressure | mm/Hg | 761 |  |  |  | S
01349503 | 12-CAYA-4.7 | CAYADUTTA CREEK AT SH 334 AT SAMMONSVILLE NY | 20160815 | -74.4301 | 42.987 | 00061 | Discharge, instant. | ft3/s | 35 |  |  | E | S
01349503 | 12-CAYA-4.7 | CAYADUTTA CREEK AT SH 334 AT SAMMONSVILLE NY | 20160815 | -74.4301 | 42.987 | 00063 | No. of sampling pts. | count | 10 |  |  |  | S
01349503 | 12-CAYA-4.7 | CAYADUTTA CREEK AT SH 334 AT SAMMONSVILLE NY | 20160815 | -74.4301 | 42.987 | 00095 | Specific cond at 25C | uS/cm @25C | 686 | Specific Conductance ;(total,umhos/cm) |  |  | S
01349503 | 12-CAYA-4.7 | CAYADUTTA CREEK AT SH 334 AT SAMMONSVILLE NY | 20160815 | -74.4301 | 42.987 | 00098 | Sampling depth | m | 0.5 |  |  |  | S | USGSWIML
01349503 | 12-CAYA-4.7 | CAYADUTTA CREEK AT SH 334 AT SAMMONSVILLE NY | 20160815 | -74.4301 | 42.987 | 00191 | Hydrogen ion, wu, calculated | mg/l |  |  |  | M | S
01349503 | 12-CAYA-4.7 | CAYADUTTA CREEK AT SH 334 AT SAMMONSVILLE NY | 20160815 | -74.4301 | 42.987 | 00300 | Dissolved oxygen | mg/l | 9.2 | Dissolved Oxygen ;(,mg/l) | 7782-44-7 |  | S
01349503 | 12-CAYA-4.7 | CAYADUTTA CREEK AT SH 334 AT SAMMONSVILLE NY | 20160815 | -74.4301 | 42.987 | 00301 | Diss oxygen,%saturtn | % saturatn | 110 |  |  |  | S
01349503 | 12-CAYA-4.7 | CAYADUTTA CREEK AT SH 334 AT SAMMONSVILLE NY | 20160815 | -74.4301 | 42.987 | 00400 | pH | std units | 8.5 | PH ;(total,pH units) | PH |  | S
01349503 | 12-CAYA-4.7 | CAYADUTTA CREEK AT SH 334 AT SAMMONSVILLE NY | 20160815 | -74.4301 | 42.987 | 00405 | Carbon dioxide, water | mg/l | 1 |  |  |  | S
01349503 | 12-CAYA-4.7 | CAYADUTTA CREEK AT SH 334 AT SAMMONSVILLE NY | 20160815 | -74.4301 | 42.987 | 00417 | ANC, wu,fixedEP,lab | mg/l CaCO3 | 176 |  |  |  | S | NY-ALSR
01349503 | 12-CAYA-4.7 | CAYADUTTA CREEK AT SH 334 AT SAMMONSVILLE NY | 20160815 | -74.4301 | 42.987 | 00500 | Total solids dried @ 105C | mg/l | 424 | Total Solids ;(total,mg/l) |  |  | S | NY-ALSR
01349503 | 12-CAYA-4.7 | CAYADUTTA CREEK AT SH 334 AT SAMMONSVILLE NY | 20160815 | -74.4301 | 42.987 | 00505 | LOI of total solids | mg/l | 77 |  |  |  | S | NY-ALSR
01349503 | 12-CAYA-4.7 | CAYADUTTA CREEK AT SH 334 AT SAMMONSVILLE NY | 20160815 | -74.4301 | 42.987 | 00605 | Organic nitrogen, wu | mg/l | 0.72 |  |  | < | S
01349503 | 12-CAYA-4.7 | CAYADUTTA CREEK AT SH 334 AT SAMMONSVILLE NY | 20160815 | -74.4301 | 42.987 | 00610 | Ammonia, wu | mg/l as N | 0.028 | Nitrogen, Ammonia (As N) (total,mg/l) | 7664-41-7 | < | S | USGS-NYL
01349503 | 12-CAYA-4.7 | CAYADUTTA CREEK AT SH 334 AT SAMMONSVILLE NY | 20160815 | -74.4301 | 42.987 | 00615 | Nitrite, wu | mg/l as N | 0.01 | Nitrogen, Nitrite ;(,mg/l) | 14797-65-0 | < | S | NY-ALSR
01349503 | 12-CAYA-4.7 | CAYADUTTA CREEK AT SH 334 AT SAMMONSVILLE NY | 20160815 | -74.4301 | 42.987 | 00618 | Nitrate, wf | mg/l as N | 4.09 | Nitrate, wf | 14797-55-8 |  | S | USGS-NYL
01349503 | 12-CAYA-4.7 | CAYADUTTA CREEK AT SH 334 AT SAMMONSVILLE NY | 20160815 | -74.4301 | 42.987 | 00625 | NH3+orgN, wu | mg/l as N | 0.72 |  |  |  | S | USGSNWQL
01349503 | 12-CAYA-4.7 | CAYADUTTA CREEK AT SH 334 AT SAMMONSVILLE NY | 20160815 | -74.4301 | 42.987 | 00660 | Orthophosphate, wf | mg/l | 0.46 | Orthophosphate as Phosphorus, Dissolved ;(dissolved,mg/l) | 14265-44-2 |  | S
01349503 | 12-CAYA-4.7 | CAYADUTTA CREEK AT SH 334 AT SAMMONSVILLE NY | 20160815 | -74.4301 | 42.987 | 00665 | Phosphorus, wu | mg/l as P | 0.81 | Phosphorus ;(total,mg/l) | 7723-14-0 |  | S | USGSNWQL
01349503 | 12-CAYA-4.7 | CAYADUTTA CREEK AT SH 334 AT SAMMONSVILLE NY | 20160815 | -74.4301 | 42.987 | 00671 | Orthophosphate, wf | mg/l as P | 0.15 | Orthophosphate as Phosphorus, Dissolved ;(dissolved,mg/l) | 14265-44-2 |  | S | USGS-NYL
01349503 | 12-CAYA-4.7 | CAYADUTTA CREEK AT SH 334 AT SAMMONSVILLE NY | 20160815 | -74.4301 | 42.987 | 00680 | Organic carbon, wu | mg/l | 4.9 | Total Organic Carbon ;(total,mg/l) |  |  | S | USGS-NYL
01349503 | 12-CAYA-4.7 | CAYADUTTA CREEK AT SH 334 AT SAMMONSVILLE NY | 20160815 | -74.4301 | 42.987 | 00681 | Organic carbon, wf | mg/l | 5.04 | Dissolved Organic Carbon ;(dissolved,mg/l) |  |  | S | USGS-NYL
01349503 | 12-CAYA-4.7 | CAYADUTTA CREEK AT SH 334 AT SAMMONSVILLE NY | 20160815 | -74.4301 | 42.987 | 00940 | Chloride, wf | mg/l | 87.8 | Chloride (As Cl) (total,mg/l) | 16887-00-6 |  | S | USGS-NYL
01349503 | 12-CAYA-4.7 | CAYADUTTA CREEK AT SH 334 AT SAMMONSVILLE NY | 20160815 | -74.4301 | 42.987 | 00945 | Sulfate, wf | mg/l | 14.2 | Sulfate (As SO4) ;(total,mg/l) | 14808-79-8 |  | S | USGS-NYL
01349503 | 12-CAYA-4.7 | CAYADUTTA CREEK AT SH 334 AT SAMMONSVILLE NY | 20160815 | -74.4301 | 42.987 | 00951 | Fluoride, wu | mg/l | 0.1 | Fluoride (total,mg/l) | 16984-48-8 |  | S | NY-ALSR
01349503 | 12-CAYA-4.7 | CAYADUTTA CREEK AT SH 334 AT SAMMONSVILLE NY | 20160815 | -74.4301 | 42.987 | 01300 | Oil & grease, severity | code | 0 |  |  |  | S
01349503 | 12-CAYA-4.7 | CAYADUTTA CREEK AT SH 334 AT SAMMONSVILLE NY | 20160815 | -74.4301 | 42.987 | 01305 | Suds or foam, severity | code | 2 |  |  |  | S
01349503 | 12-CAYA-4.7 | CAYADUTTA CREEK AT SH 334 AT SAMMONSVILLE NY | 20160815 | -74.4301 | 42.987 | 01310 | Gas bubbles,severity | code | 0 |  |  |  | S
01349503 | 12-CAYA-4.7 | CAYADUTTA CREEK AT SH 334 AT SAMMONSVILLE NY | 20160815 | -74.4301 | 42.987 | 01320 | Float.Garbage, svrty | code | 0 |  |  |  | S
01349503 | 12-CAYA-4.7 | CAYADUTTA CREEK AT SH 334 AT SAMMONSVILLE NY | 20160815 | -74.4301 | 42.987 | 01325 | Floating algae mats, severity | code | 0 |  |  |  | S
01349503 | 12-CAYA-4.7 | CAYADUTTA CREEK AT SH 334 AT SAMMONSVILLE NY | 20160815 | -74.4301 | 42.987 | 01330 | Odor, severity | code | 1 |  |  |  | S
01349503 | 12-CAYA-4.7 | CAYADUTTA CREEK AT SH 334 AT SAMMONSVILLE NY | 20160815 | -74.4301 | 42.987 | 01335 | Sewage solids, severity | code | 0 |  |  |  | S
01349503 | 12-CAYA-4.7 | CAYADUTTA CREEK AT SH 334 AT SAMMONSVILLE NY | 20160815 | -74.4301 | 42.987 | 01340 | Dead fish, severity | code | 0 |  |  |  | S
01349503 | 12-CAYA-4.7 | CAYADUTTA CREEK AT SH 334 AT SAMMONSVILLE NY | 20160815 | -74.4301 | 42.987 | 01345 | Floating debris, severity | code | 0 |  |  |  | S
01349503 | 12-CAYA-4.7 | CAYADUTTA CREEK AT SH 334 AT SAMMONSVILLE NY | 20160815 | -74.4301 | 42.987 | 01350 | Turbidity, severity | code | 0 |  |  |  | S
01349503 | 12-CAYA-4.7 | CAYADUTTA CREEK AT SH 334 AT SAMMONSVILLE NY | 20160815 | -74.4301 | 42.987 | 01355 | Ice cover, severity | code | 0 |  |  |  | S
01349503 | 12-CAYA-4.7 | CAYADUTTA CREEK AT SH 334 AT SAMMONSVILLE NY | 20160815 | -74.4301 | 42.987 | 30209 | Instantaneous Discharge | m3/sec | 0.99 |  |  | E | S
01349503 | 12-CAYA-4.7 | CAYADUTTA CREEK AT SH 334 AT SAMMONSVILLE NY | 20160815 | -74.4301 | 42.987 | 32217 | Chlorophyll a,fm,unc | ug/l | 2.35 | Chlorophyll a (total,ug/l) |  |  | S | NY-ALSR
01349503 | 12-CAYA-4.7 | CAYADUTTA CREEK AT SH 334 AT SAMMONSVILLE NY | 20160815 | -74.4301 | 42.987 | 46002 | Phenols, wu | ug/l | 2.3 |  |  |  | S | NY-ALSR
01349503 | 12-CAYA-4.7 | CAYADUTTA CREEK AT SH 334 AT SAMMONSVILLE NY | 20160815 | -74.4301 | 42.987 | 50280 | Site visit purpose | code | 1001 |  |  |  | S
01349503 | 12-CAYA-4.7 | CAYADUTTA CREEK AT SH 334 AT SAMMONSVILLE NY | 20160815 | -74.4301 | 42.987 | 50286 | Mercury, wu | ng/l | 3.12 | Mercury ;(total,ng/l) | 7439-97-6 |  | S | USGSWIML
01349503 | 12-CAYA-4.7 | CAYADUTTA CREEK AT SH 334 AT SAMMONSVILLE NY | 20160815 | -74.4301 | 42.987 | 63676 | Turbidity, NephRatio | NTRU | 2.1 | Turbidity ;(,ntu) |  |  | S | USGS-NYL
01349503 | 12-CAYA-4.7 | CAYADUTTA CREEK AT SH 334 AT SAMMONSVILLE NY | 20160815 | -74.4301 | 42.987 | 70293 | Suspended solids, dried@105C | mg/l | 4 | Total Suspended Solids ;(total,mg/l) |  |  | S | NY-ALSR
01349503 | 12-CAYA-4.7 | CAYADUTTA CREEK AT SH 334 AT SAMMONSVILLE NY | 20160815 | -74.4301 | 42.987 | 70300 | Diss solids dry@180C | mg/l | 394 | Total Dissolved Solids (Residue, Filterable) ;(dissolved,mg/l) |  |  | S | NY-ALSR
01349503 | 12-CAYA-4.7 | CAYADUTTA CREEK AT SH 334 AT SAMMONSVILLE NY | 20160815 | -74.4301 | 42.987 | 70302 | Dissolved solids | tons/day | 37.2 |  |  | E | S
01349503 | 12-CAYA-4.7 | CAYADUTTA CREEK AT SH 334 AT SAMMONSVILLE NY | 20160815 | -74.4301 | 42.987 | 70303 | Dissolved solids | tons/ac ft | 0.54 |  |  |  | S
01349503 | 12-CAYA-4.7 | CAYADUTTA CREEK AT SH 334 AT SAMMONSVILLE NY | 20160815 | -74.4301 | 42.987 | 71845 | Ammonia, wu | mg/l NH4 | 0.036 |  |  | < | S
01349503 | 12-CAYA-4.7 | CAYADUTTA CREEK AT SH 334 AT SAMMONSVILLE NY | 20160815 | -74.4301 | 42.987 | 71999 | Sample purpose | code | 10 |  |  |  | S
01349503 | 12-CAYA-4.7 | CAYADUTTA CREEK AT SH 334 AT SAMMONSVILLE NY | 20160815 | -74.4301 | 42.987 | 72219 | Sampler nozzle material | code | 2 |  |  |  | S
01349503 | 12-CAYA-4.7 | CAYADUTTA CREEK AT SH 334 AT SAMMONSVILLE NY | 20160815 | -74.4301 | 42.987 | 72220 | Sampler nozzle diameter | code | 4 |  |  |  | S
01349503 | 12-CAYA-4.7 | CAYADUTTA CREEK AT SH 334 AT SAMMONSVILLE NY | 20160815 | -74.4301 | 42.987 | 80082 | CBOD, wu, 5day | mg/l | 2 |  |  | < | S | NY-ALSR
01349503 | 12-CAYA-4.7 | CAYADUTTA CREEK AT SH 334 AT SAMMONSVILLE NY | 20160815 | -74.4301 | 42.987 | 80154 | Suspnd sedmnt conc | mg/l | 5 | Total Suspended Solids ;(total,mg/l) |  |  | S | USGSSDKY
01349503 | 12-CAYA-4.7 | CAYADUTTA CREEK AT SH 334 AT SAMMONSVILLE NY | 20160815 | -74.4301 | 42.987 | 80155 | Suspnd sedmnt disch | tons/day | 0.47 |  |  | E | S
01349503 | 12-CAYA-4.7 | CAYADUTTA CREEK AT SH 334 AT SAMMONSVILLE NY | 20160815 | -74.4301 | 42.987 | 82398 | Sampling method | code | 10 |  |  |  | S
01349503 | 12-CAYA-4.7 | CAYADUTTA CREEK AT SH 334 AT SAMMONSVILLE NY | 20160815 | -74.4301 | 42.987 | 84164 | Sampler type | code | 3044 |  |  |  | S
01349503 | 12-CAYA-4.7 | CAYADUTTA CREEK AT SH 334 AT SAMMONSVILLE NY | 20160815 | -74.4301 | 42.987 | 84171 | Sample splitter type | code | 30 |  |  |  | S
01349503 | 12-CAYA-4.7 | CAYADUTTA CREEK AT SH 334 AT SAMMONSVILLE NY | 20160815 | -74.4301 | 42.987 | 84178 | Floating vegetation, severity | code | 0 |  |  |  | S
01349503 | 12-CAYA-4.7 | CAYADUTTA CREEK AT SH 334 AT SAMMONSVILLE NY | 20160815 | -74.4301 | 42.987 | 84182 | Bottle/bag sampler material | code | 2 |  |  |  | S
01349503 | 12-CAYA-4.7 | CAYADUTTA CREEK AT SH 334 AT SAMMONSVILLE NY | 20160815 | -74.4301 | 42.987 | 99111 | Type of QA data | code | 1 |  |  |  | S
01349503 | 12-CAYA-4.7 | CAYADUTTA CREEK AT SH 334 AT SAMMONSVILLE NY | 20160815 | -74.4301 | 42.987 | 99156 | Lot no., 1mL 4.5N H2SO4, WCA | nu | 40200 |  |  |  | S
01349503 | 12-CAYA-4.7 | CAYADUTTA CREEK AT SH 334 AT SAMMONSVILLE NY | 20160818 | -74.4301 | 42.987 | 00063 | No. of sampling pts. | count | 1 |  |  |  | S
01349503 | 12-CAYA-4.7 | CAYADUTTA CREEK AT SH 334 AT SAMMONSVILLE NY | 20160818 | -74.4301 | 42.987 | 01300 | Oil & grease, severity | code | 2 |  |  |  | S
01349503 | 12-CAYA-4.7 | CAYADUTTA CREEK AT SH 334 AT SAMMONSVILLE NY | 20160818 | -74.4301 | 42.987 | 01305 | Suds or foam, severity | code | 3 |  |  |  | S
01349503 | 12-CAYA-4.7 | CAYADUTTA CREEK AT SH 334 AT SAMMONSVILLE NY | 20160818 | -74.4301 | 42.987 | 01310 | Gas bubbles,severity | code | 0 |  |  |  | S
01349503 | 12-CAYA-4.7 | CAYADUTTA CREEK AT SH 334 AT SAMMONSVILLE NY | 20160818 | -74.4301 | 42.987 | 01320 | Float.Garbage, svrty | code | 0 |  |  |  | S
01349503 | 12-CAYA-4.7 | CAYADUTTA CREEK AT SH 334 AT SAMMONSVILLE NY | 20160818 | -74.4301 | 42.987 | 01325 | Floating algae mats, severity | code | 0 |  |  |  | S
01349503 | 12-CAYA-4.7 | CAYADUTTA CREEK AT SH 334 AT SAMMONSVILLE NY | 20160818 | -74.4301 | 42.987 | 01330 | Odor, severity | code | 0 |  |  |  | S
01349503 | 12-CAYA-4.7 | CAYADUTTA CREEK AT SH 334 AT SAMMONSVILLE NY | 20160818 | -74.4301 | 42.987 | 01335 | Sewage solids, severity | code | 0 |  |  |  | S
01349503 | 12-CAYA-4.7 | CAYADUTTA CREEK AT SH 334 AT SAMMONSVILLE NY | 20160818 | -74.4301 | 42.987 | 01340 | Dead fish, severity | code | 0 |  |  |  | S
01349503 | 12-CAYA-4.7 | CAYADUTTA CREEK AT SH 334 AT SAMMONSVILLE NY | 20160818 | -74.4301 | 42.987 | 01345 | Floating debris, severity | code | 1 |  |  |  | S
01349503 | 12-CAYA-4.7 | CAYADUTTA CREEK AT SH 334 AT SAMMONSVILLE NY | 20160818 | -74.4301 | 42.987 | 01350 | Turbidity, severity | code | 1 |  |  |  | S
01349503 | 12-CAYA-4.7 | CAYADUTTA CREEK AT SH 334 AT SAMMONSVILLE NY | 20160818 | -74.4301 | 42.987 | 01355 | Ice cover, severity | code | 0 |  |  |  | S
01349503 | 12-CAYA-4.7 | CAYADUTTA CREEK AT SH 334 AT SAMMONSVILLE NY | 20160818 | -74.4301 | 42.987 | 50280 | Site visit purpose | code | 1001 |  |  |  | S
01349503 | 12-CAYA-4.7 | CAYADUTTA CREEK AT SH 334 AT SAMMONSVILLE NY | 20160818 | -74.4301 | 42.987 | 61213 | Total coliforms, water | cfu/100ml | 1500 | Coliform ;(total,cfu/100ml) |  |  | S | NY-SPBL
01349503 | 12-CAYA-4.7 | CAYADUTTA CREEK AT SH 334 AT SAMMONSVILLE NY | 20160818 | -74.4301 | 42.987 | 61215 | Fecal coliforms, water | cfu/100ml | 80 | Fecal Coliform (total,cfu/100ml) |  |  | S | NY-SPBL
01349503 | 12-CAYA-4.7 | CAYADUTTA CREEK AT SH 334 AT SAMMONSVILLE NY | 20160818 | -74.4301 | 42.987 | 71999 | Sample purpose | code | 10 |  |  |  | S
01349503 | 12-CAYA-4.7 | CAYADUTTA CREEK AT SH 334 AT SAMMONSVILLE NY | 20160818 | -74.4301 | 42.987 | 82398 | Sampling method | code | 70 |  |  |  | S
01349503 | 12-CAYA-4.7 | CAYADUTTA CREEK AT SH 334 AT SAMMONSVILLE NY | 20160818 | -74.4301 | 42.987 | 84164 | Sampler type | code | 3071 |  |  |  | S
01349503 | 12-CAYA-4.7 | CAYADUTTA CREEK AT SH 334 AT SAMMONSVILLE NY | 20160818 | -74.4301 | 42.987 | 84178 | Floating vegetation, severity | code | 0 |  |  |  | S
01349503 | 12-CAYA-4.7 | CAYADUTTA CREEK AT SH 334 AT SAMMONSVILLE NY | 20160818 | -74.4301 | 42.987 | 84182 | Bottle/bag sampler material | code | 2 |  |  |  | S
01349503 | 12-CAYA-4.7 | CAYADUTTA CREEK AT SH 334 AT SAMMONSVILLE NY | 20160818 | -74.4301 | 42.987 | 99111 | Type of QA data | code | 1 |  |  |  | S
01349503 | 12-CAYA-4.7 | CAYADUTTA CREEK AT SH 334 AT SAMMONSVILLE NY | 20160822 | -74.4301 | 42.987 | 00063 | No. of sampling pts. | count | 1 |  |  |  | S
01349503 | 12-CAYA-4.7 | CAYADUTTA CREEK AT SH 334 AT SAMMONSVILLE NY | 20160822 | -74.4301 | 42.987 | 01300 | Oil & grease, severity | code | 0 |  |  |  | S
01349503 | 12-CAYA-4.7 | CAYADUTTA CREEK AT SH 334 AT SAMMONSVILLE NY | 20160822 | -74.4301 | 42.987 | 01305 | Suds or foam, severity | code | 3 |  |  |  | S
01349503 | 12-CAYA-4.7 | CAYADUTTA CREEK AT SH 334 AT SAMMONSVILLE NY | 20160822 | -74.4301 | 42.987 | 01310 | Gas bubbles,severity | code | 0 |  |  |  | S
01349503 | 12-CAYA-4.7 | CAYADUTTA CREEK AT SH 334 AT SAMMONSVILLE NY | 20160822 | -74.4301 | 42.987 | 01320 | Float.Garbage, svrty | code | 0 |  |  |  | S
01349503 | 12-CAYA-4.7 | CAYADUTTA CREEK AT SH 334 AT SAMMONSVILLE NY | 20160822 | -74.4301 | 42.987 | 01325 | Floating algae mats, severity | code | 0 |  |  |  | S
01349503 | 12-CAYA-4.7 | CAYADUTTA CREEK AT SH 334 AT SAMMONSVILLE NY | 20160822 | -74.4301 | 42.987 | 01330 | Odor, severity | code | 0 |  |  |  | S
01349503 | 12-CAYA-4.7 | CAYADUTTA CREEK AT SH 334 AT SAMMONSVILLE NY | 20160822 | -74.4301 | 42.987 | 01335 | Sewage solids, severity | code | 0 |  |  |  | S
01349503 | 12-CAYA-4.7 | CAYADUTTA CREEK AT SH 334 AT SAMMONSVILLE NY | 20160822 | -74.4301 | 42.987 | 01340 | Dead fish, severity | code | 0 |  |  |  | S
01349503 | 12-CAYA-4.7 | CAYADUTTA CREEK AT SH 334 AT SAMMONSVILLE NY | 20160822 | -74.4301 | 42.987 | 01345 | Floating debris, severity | code | 0 |  |  |  | S
01349503 | 12-CAYA-4.7 | CAYADUTTA CREEK AT SH 334 AT SAMMONSVILLE NY | 20160822 | -74.4301 | 42.987 | 01350 | Turbidity, severity | code | 1 |  |  |  | S
01349503 | 12-CAYA-4.7 | CAYADUTTA CREEK AT SH 334 AT SAMMONSVILLE NY | 20160822 | -74.4301 | 42.987 | 01355 | Ice cover, severity | code | 0 |  |  |  | S
01349503 | 12-CAYA-4.7 | CAYADUTTA CREEK AT SH 334 AT SAMMONSVILLE NY | 20160822 | -74.4301 | 42.987 | 50280 | Site visit purpose | code | 1001 |  |  |  | S
01349503 | 12-CAYA-4.7 | CAYADUTTA CREEK AT SH 334 AT SAMMONSVILLE NY | 20160822 | -74.4301 | 42.987 | 61213 | Total coliforms, water | cfu/100ml | 1600 | Coliform ;(total,cfu/100ml) |  |  | S | NY-SPBL
01349503 | 12-CAYA-4.7 | CAYADUTTA CREEK AT SH 334 AT SAMMONSVILLE NY | 20160822 | -74.4301 | 42.987 | 61215 | Fecal coliforms, water | cfu/100ml | 1100 | Fecal Coliform (total,cfu/100ml) |  |  | S | NY-SPBL
01349503 | 12-CAYA-4.7 | CAYADUTTA CREEK AT SH 334 AT SAMMONSVILLE NY | 20160822 | -74.4301 | 42.987 | 71999 | Sample purpose | code | 10 |  |  |  | S
01349503 | 12-CAYA-4.7 | CAYADUTTA CREEK AT SH 334 AT SAMMONSVILLE NY | 20160822 | -74.4301 | 42.987 | 82398 | Sampling method | code | 70 |  |  |  | S
01349503 | 12-CAYA-4.7 | CAYADUTTA CREEK AT SH 334 AT SAMMONSVILLE NY | 20160822 | -74.4301 | 42.987 | 84164 | Sampler type | code | 3071 |  |  |  | S
01349503 | 12-CAYA-4.7 | CAYADUTTA CREEK AT SH 334 AT SAMMONSVILLE NY | 20160822 | -74.4301 | 42.987 | 84178 | Floating vegetation, severity | code | 1 |  |  |  | S
01349503 | 12-CAYA-4.7 | CAYADUTTA CREEK AT SH 334 AT SAMMONSVILLE NY | 20160822 | -74.4301 | 42.987 | 84182 | Bottle/bag sampler material | code | 2 |  |  |  | S
01349503 | 12-CAYA-4.7 | CAYADUTTA CREEK AT SH 334 AT SAMMONSVILLE NY | 20160822 | -74.4301 | 42.987 | 99111 | Type of QA data | code | 1 |  |  |  | S
01349503 | 12-CAYA-4.7 | CAYADUTTA CREEK AT SH 334 AT SAMMONSVILLE NY | 20160825 | -74.4301 | 42.987 | 00063 | No. of sampling pts. | count | 1 |  |  |  | S
01349503 | 12-CAYA-4.7 | CAYADUTTA CREEK AT SH 334 AT SAMMONSVILLE NY | 20160825 | -74.4301 | 42.987 | 01300 | Oil & grease, severity | code | 0 |  |  |  | S
01349503 | 12-CAYA-4.7 | CAYADUTTA CREEK AT SH 334 AT SAMMONSVILLE NY | 20160825 | -74.4301 | 42.987 | 01305 | Suds or foam, severity | code | 1 |  |  |  | S
01349503 | 12-CAYA-4.7 | CAYADUTTA CREEK AT SH 334 AT SAMMONSVILLE NY | 20160825 | -74.4301 | 42.987 | 01310 | Gas bubbles,severity | code | 0 |  |  |  | S
01349503 | 12-CAYA-4.7 | CAYADUTTA CREEK AT SH 334 AT SAMMONSVILLE NY | 20160825 | -74.4301 | 42.987 | 01320 | Float.Garbage, svrty | code | 0 |  |  |  | S
01349503 | 12-CAYA-4.7 | CAYADUTTA CREEK AT SH 334 AT SAMMONSVILLE NY | 20160825 | -74.4301 | 42.987 | 01325 | Floating algae mats, severity | code | 0 |  |  |  | S
01349503 | 12-CAYA-4.7 | CAYADUTTA CREEK AT SH 334 AT SAMMONSVILLE NY | 20160825 | -74.4301 | 42.987 | 01330 | Odor, severity | code | 0 |  |  |  | S
01349503 | 12-CAYA-4.7 | CAYADUTTA CREEK AT SH 334 AT SAMMONSVILLE NY | 20160825 | -74.4301 | 42.987 | 01335 | Sewage solids, severity | code | 0 |  |  |  | S
01349503 | 12-CAYA-4.7 | CAYADUTTA CREEK AT SH 334 AT SAMMONSVILLE NY | 20160825 | -74.4301 | 42.987 | 01340 | Dead fish, severity | code | 0 |  |  |  | S
01349503 | 12-CAYA-4.7 | CAYADUTTA CREEK AT SH 334 AT SAMMONSVILLE NY | 20160825 | -74.4301 | 42.987 | 01345 | Floating debris, severity | code | 0 |  |  |  | S
01349503 | 12-CAYA-4.7 | CAYADUTTA CREEK AT SH 334 AT SAMMONSVILLE NY | 20160825 | -74.4301 | 42.987 | 01350 | Turbidity, severity | code | 0 |  |  |  | S
01349503 | 12-CAYA-4.7 | CAYADUTTA CREEK AT SH 334 AT SAMMONSVILLE NY | 20160825 | -74.4301 | 42.987 | 01355 | Ice cover, severity | code | 0 |  |  |  | S
01349503 | 12-CAYA-4.7 | CAYADUTTA CREEK AT SH 334 AT SAMMONSVILLE NY | 20160825 | -74.4301 | 42.987 | 50280 | Site visit purpose | code | 1001 |  |  |  | S
01349503 | 12-CAYA-4.7 | CAYADUTTA CREEK AT SH 334 AT SAMMONSVILLE NY | 20160825 | -74.4301 | 42.987 | 61213 | Total coliforms, water | cfu/100ml | 2000 | Coliform ;(total,cfu/100ml) |  |  | S | NY-SPBL
01349503 | 12-CAYA-4.7 | CAYADUTTA CREEK AT SH 334 AT SAMMONSVILLE NY | 20160825 | -74.4301 | 42.987 | 61215 | Fecal coliforms, water | cfu/100ml | 200 | Fecal Coliform (total,cfu/100ml) |  |  | S | NY-SPBL
01349503 | 12-CAYA-4.7 | CAYADUTTA CREEK AT SH 334 AT SAMMONSVILLE NY | 20160825 | -74.4301 | 42.987 | 71999 | Sample purpose | code | 10 |  |  |  | S
01349503 | 12-CAYA-4.7 | CAYADUTTA CREEK AT SH 334 AT SAMMONSVILLE NY | 20160825 | -74.4301 | 42.987 | 82398 | Sampling method | code | 70 |  |  |  | S
01349503 | 12-CAYA-4.7 | CAYADUTTA CREEK AT SH 334 AT SAMMONSVILLE NY | 20160825 | -74.4301 | 42.987 | 84164 | Sampler type | code | 3071 |  |  |  | S
01349503 | 12-CAYA-4.7 | CAYADUTTA CREEK AT SH 334 AT SAMMONSVILLE NY | 20160825 | -74.4301 | 42.987 | 84178 | Floating vegetation, severity | code | 0 |  |  |  | S
01349503 | 12-CAYA-4.7 | CAYADUTTA CREEK AT SH 334 AT SAMMONSVILLE NY | 20160825 | -74.4301 | 42.987 | 84182 | Bottle/bag sampler material | code | 2 |  |  |  | S
01349503 | 12-CAYA-4.7 | CAYADUTTA CREEK AT SH 334 AT SAMMONSVILLE NY | 20160825 | -74.4301 | 42.987 | 99111 | Type of QA data | code | 1 |  |  |  | S
01349503 | 12-CAYA-4.7 | CAYADUTTA CREEK AT SH 334 AT SAMMONSVILLE NY | 20160920 | -74.4301 | 42.987 | 00008 | Sample accnt. number | nu | 62735 |  |  |  | S | USGS-NYL
01349503 | 12-CAYA-4.7 | CAYADUTTA CREEK AT SH 334 AT SAMMONSVILLE NY | 20160920 | -74.4301 | 42.987 | 00010 | Temperature, water | deg C | 17.5 | Temperature ;(total,deg c) |  |  | S
01349503 | 12-CAYA-4.7 | CAYADUTTA CREEK AT SH 334 AT SAMMONSVILLE NY | 20160920 | -74.4301 | 42.987 | 00020 | Temperature, air | deg C | 19.8 |  |  |  | S
01349503 | 12-CAYA-4.7 | CAYADUTTA CREEK AT SH 334 AT SAMMONSVILLE NY | 20160920 | -74.4301 | 42.987 | 00025 | Air pressure | mm/Hg | 760 |  |  |  | S
01349503 | 12-CAYA-4.7 | CAYADUTTA CREEK AT SH 334 AT SAMMONSVILLE NY | 20160920 | -74.4301 | 42.987 | 00061 | Discharge, instant. | ft3/s | 26 |  |  |  | S
01349503 | 12-CAYA-4.7 | CAYADUTTA CREEK AT SH 334 AT SAMMONSVILLE NY | 20160920 | -74.4301 | 42.987 | 00095 | Specific cond at 25C | uS/cm @25C | 680 | Specific Conductance ;(total,umhos/cm) |  |  | S
01349503 | 12-CAYA-4.7 | CAYADUTTA CREEK AT SH 334 AT SAMMONSVILLE NY | 20160920 | -74.4301 | 42.987 | 00191 | Hydrogen ion, wu, calculated | mg/l | 1e-05 |  |  |  | S
01349503 | 12-CAYA-4.7 | CAYADUTTA CREEK AT SH 334 AT SAMMONSVILLE NY | 20160920 | -74.4301 | 42.987 | 00300 | Dissolved oxygen | mg/l | 9.5 | Dissolved Oxygen ;(,mg/l) | 7782-44-7 |  | S
01349503 | 12-CAYA-4.7 | CAYADUTTA CREEK AT SH 334 AT SAMMONSVILLE NY | 20160920 | -74.4301 | 42.987 | 00301 | Diss oxygen,%saturtn | % saturatn | 100 |  |  |  | S
01349503 | 12-CAYA-4.7 | CAYADUTTA CREEK AT SH 334 AT SAMMONSVILLE NY | 20160920 | -74.4301 | 42.987 | 00400 | pH | std units | 8 | PH ;(total,pH units) | PH |  | S
01349503 | 12-CAYA-4.7 | CAYADUTTA CREEK AT SH 334 AT SAMMONSVILLE NY | 20160920 | -74.4301 | 42.987 | 00405 | Carbon dioxide, water | mg/l | 3.8 |  |  |  | S
01349503 | 12-CAYA-4.7 | CAYADUTTA CREEK AT SH 334 AT SAMMONSVILLE NY | 20160920 | -74.4301 | 42.987 | 00417 | ANC, wu,fixedEP,lab | mg/l CaCO3 | 176 |  |  |  | S | NY-ALSR
01349503 | 12-CAYA-4.7 | CAYADUTTA CREEK AT SH 334 AT SAMMONSVILLE NY | 20160920 | -74.4301 | 42.987 | 00500 | Total solids dried @ 105C | mg/l | 389 | Total Solids ;(total,mg/l) |  |  | S | NY-ALSR
01349503 | 12-CAYA-4.7 | CAYADUTTA CREEK AT SH 334 AT SAMMONSVILLE NY | 20160920 | -74.4301 | 42.987 | 00505 | LOI of total solids | mg/l | 43 |  |  |  | S | NY-ALSR
01349503 | 12-CAYA-4.7 | CAYADUTTA CREEK AT SH 334 AT SAMMONSVILLE NY | 20160920 | -74.4301 | 42.987 | 00605 | Organic nitrogen, wu | mg/l | 0.53 |  |  | < | S
01349503 | 12-CAYA-4.7 | CAYADUTTA CREEK AT SH 334 AT SAMMONSVILLE NY | 20160920 | -74.4301 | 42.987 | 00610 | Ammonia, wu | mg/l as N | 0.028 | Nitrogen, Ammonia (As N) (total,mg/l) | 7664-41-7 | < | S | USGS-NYL
01349503 | 12-CAYA-4.7 | CAYADUTTA CREEK AT SH 334 AT SAMMONSVILLE NY | 20160920 | -74.4301 | 42.987 | 00615 | Nitrite, wu | mg/l as N | 0.01 | Nitrogen, Nitrite ;(,mg/l) | 14797-65-0 | < | S | NY-ALSR
01349503 | 12-CAYA-4.7 | CAYADUTTA CREEK AT SH 334 AT SAMMONSVILLE NY | 20160920 | -74.4301 | 42.987 | 00618 | Nitrate, wf | mg/l as N | 2.72 | Nitrate, wf | 14797-55-8 |  | S | USGS-NYL
01349503 | 12-CAYA-4.7 | CAYADUTTA CREEK AT SH 334 AT SAMMONSVILLE NY | 20160920 | -74.4301 | 42.987 | 00625 | NH3+orgN, wu | mg/l as N | 0.53 |  |  |  | S | USGSNWQL
01349503 | 12-CAYA-4.7 | CAYADUTTA CREEK AT SH 334 AT SAMMONSVILLE NY | 20160920 | -74.4301 | 42.987 | 00660 | Orthophosphate, wf | mg/l | 2.3 | Orthophosphate as Phosphorus, Dissolved ;(dissolved,mg/l) | 14265-44-2 |  | S
01349503 | 12-CAYA-4.7 | CAYADUTTA CREEK AT SH 334 AT SAMMONSVILLE NY | 20160920 | -74.4301 | 42.987 | 00665 | Phosphorus, wu | mg/l as P | 0.8 | Phosphorus ;(total,mg/l) | 7723-14-0 |  | S | USGSNWQL
01349503 | 12-CAYA-4.7 | CAYADUTTA CREEK AT SH 334 AT SAMMONSVILLE NY | 20160920 | -74.4301 | 42.987 | 00671 | Orthophosphate, wf | mg/l as P | 0.75 | Orthophosphate as Phosphorus, Dissolved ;(dissolved,mg/l) | 14265-44-2 |  | S | USGS-NYL
01349503 | 12-CAYA-4.7 | CAYADUTTA CREEK AT SH 334 AT SAMMONSVILLE NY | 20160920 | -74.4301 | 42.987 | 00680 | Organic carbon, wu | mg/l | 3.9 | Total Organic Carbon ;(total,mg/l) |  |  | S | USGS-NYL
01349503 | 12-CAYA-4.7 | CAYADUTTA CREEK AT SH 334 AT SAMMONSVILLE NY | 20160920 | -74.4301 | 42.987 | 00681 | Organic carbon, wf | mg/l | 3.62 | Dissolved Organic Carbon ;(dissolved,mg/l) |  |  | S | USGS-NYL
01349503 | 12-CAYA-4.7 | CAYADUTTA CREEK AT SH 334 AT SAMMONSVILLE NY | 20160920 | -74.4301 | 42.987 | 00940 | Chloride, wf | mg/l | 86.1 | Chloride (As Cl) (total,mg/l) | 16887-00-6 |  | S | USGS-NYL
01349503 | 12-CAYA-4.7 | CAYADUTTA CREEK AT SH 334 AT SAMMONSVILLE NY | 20160920 | -74.4301 | 42.987 | 00945 | Sulfate, wf | mg/l | 14.4 | Sulfate (As SO4) ;(total,mg/l) | 14808-79-8 |  | S | USGS-NYL
01349503 | 12-CAYA-4.7 | CAYADUTTA CREEK AT SH 334 AT SAMMONSVILLE NY | 20160920 | -74.4301 | 42.987 | 00951 | Fluoride, wu | mg/l | 0.1 | Fluoride (total,mg/l) | 16984-48-8 | < | S | NY-ALSR
01349503 | 12-CAYA-4.7 | CAYADUTTA CREEK AT SH 334 AT SAMMONSVILLE NY | 20160920 | -74.4301 | 42.987 | 01300 | Oil & grease, severity | code | 0 |  |  |  | S
01349503 | 12-CAYA-4.7 | CAYADUTTA CREEK AT SH 334 AT SAMMONSVILLE NY | 20160920 | -74.4301 | 42.987 | 01305 | Suds or foam, severity | code | 2 |  |  |  | S
01349503 | 12-CAYA-4.7 | CAYADUTTA CREEK AT SH 334 AT SAMMONSVILLE NY | 20160920 | -74.4301 | 42.987 | 01310 | Gas bubbles,severity | code | 0 |  |  |  | S
01349503 | 12-CAYA-4.7 | CAYADUTTA CREEK AT SH 334 AT SAMMONSVILLE NY | 20160920 | -74.4301 | 42.987 | 01320 | Float.Garbage, svrty | code | 0 |  |  |  | S
01349503 | 12-CAYA-4.7 | CAYADUTTA CREEK AT SH 334 AT SAMMONSVILLE NY | 20160920 | -74.4301 | 42.987 | 01325 | Floating algae mats, severity | code | 0 |  |  |  | S
01349503 | 12-CAYA-4.7 | CAYADUTTA CREEK AT SH 334 AT SAMMONSVILLE NY | 20160920 | -74.4301 | 42.987 | 01330 | Odor, severity | code | 2 |  |  |  | S
01349503 | 12-CAYA-4.7 | CAYADUTTA CREEK AT SH 334 AT SAMMONSVILLE NY | 20160920 | -74.4301 | 42.987 | 01335 | Sewage solids, severity | code | 0 |  |  |  | S
01349503 | 12-CAYA-4.7 | CAYADUTTA CREEK AT SH 334 AT SAMMONSVILLE NY | 20160920 | -74.4301 | 42.987 | 01340 | Dead fish, severity | code | 0 |  |  |  | S
01349503 | 12-CAYA-4.7 | CAYADUTTA CREEK AT SH 334 AT SAMMONSVILLE NY | 20160920 | -74.4301 | 42.987 | 01345 | Floating debris, severity | code | 0 |  |  |  | S
01349503 | 12-CAYA-4.7 | CAYADUTTA CREEK AT SH 334 AT SAMMONSVILLE NY | 20160920 | -74.4301 | 42.987 | 01350 | Turbidity, severity | code | 0 |  |  |  | S
01349503 | 12-CAYA-4.7 | CAYADUTTA CREEK AT SH 334 AT SAMMONSVILLE NY | 20160920 | -74.4301 | 42.987 | 01355 | Ice cover, severity | code | 0 |  |  |  | S
01349503 | 12-CAYA-4.7 | CAYADUTTA CREEK AT SH 334 AT SAMMONSVILLE NY | 20160920 | -74.4301 | 42.987 | 30209 | Instantaneous Discharge | m3/sec | 0.75 |  |  |  | S
01349503 | 12-CAYA-4.7 | CAYADUTTA CREEK AT SH 334 AT SAMMONSVILLE NY | 20160920 | -74.4301 | 42.987 | 32217 | Chlorophyll a,fm,unc | ug/l | 4.85 | Chlorophyll a (total,ug/l) |  |  | S | NY-ALSR
01349503 | 12-CAYA-4.7 | CAYADUTTA CREEK AT SH 334 AT SAMMONSVILLE NY | 20160920 | -74.4301 | 42.987 | 46002 | Phenols, wu | ug/l | 3.1 |  |  |  | S | NY-ALSR
01349503 | 12-CAYA-4.7 | CAYADUTTA CREEK AT SH 334 AT SAMMONSVILLE NY | 20160920 | -74.4301 | 42.987 | 50280 | Site visit purpose | code | 1001 |  |  |  | S
01349503 | 12-CAYA-4.7 | CAYADUTTA CREEK AT SH 334 AT SAMMONSVILLE NY | 20160920 | -74.4301 | 42.987 | 50286 | Mercury, wu | ng/l | 2.03 | Mercury ;(total,ng/l) | 7439-97-6 |  | S | USGSWIML
01349503 | 12-CAYA-4.7 | CAYADUTTA CREEK AT SH 334 AT SAMMONSVILLE NY | 20160920 | -74.4301 | 42.987 | 63676 | Turbidity, NephRatio | NTRU | 1.7 | Turbidity ;(,ntu) |  |  | S | USGS-NYL
01349503 | 12-CAYA-4.7 | CAYADUTTA CREEK AT SH 334 AT SAMMONSVILLE NY | 20160920 | -74.4301 | 42.987 | 70293 | Suspended solids, dried@105C | mg/l | 3 | Total Suspended Solids ;(total,mg/l) |  |  | S | NY-ALSR
01349503 | 12-CAYA-4.7 | CAYADUTTA CREEK AT SH 334 AT SAMMONSVILLE NY | 20160920 | -74.4301 | 42.987 | 70300 | Diss solids dry@180C | mg/l | 366 | Total Dissolved Solids (Residue, Filterable) ;(dissolved,mg/l) |  |  | S | NY-ALSR
01349503 | 12-CAYA-4.7 | CAYADUTTA CREEK AT SH 334 AT SAMMONSVILLE NY | 20160920 | -74.4301 | 42.987 | 70302 | Dissolved solids | tons/day | 26.2 |  |  |  | S
01349503 | 12-CAYA-4.7 | CAYADUTTA CREEK AT SH 334 AT SAMMONSVILLE NY | 20160920 | -74.4301 | 42.987 | 70303 | Dissolved solids | tons/ac ft | 0.5 |  |  |  | S
01349503 | 12-CAYA-4.7 | CAYADUTTA CREEK AT SH 334 AT SAMMONSVILLE NY | 20160920 | -74.4301 | 42.987 | 71845 | Ammonia, wu | mg/l NH4 | 0.036 |  |  | < | S
01349503 | 12-CAYA-4.7 | CAYADUTTA CREEK AT SH 334 AT SAMMONSVILLE NY | 20160920 | -74.4301 | 42.987 | 71999 | Sample purpose | code | 10 |  |  |  | S
01349503 | 12-CAYA-4.7 | CAYADUTTA CREEK AT SH 334 AT SAMMONSVILLE NY | 20160920 | -74.4301 | 42.987 | 72219 | Sampler nozzle material | code | 2 |  |  |  | S
01349503 | 12-CAYA-4.7 | CAYADUTTA CREEK AT SH 334 AT SAMMONSVILLE NY | 20160920 | -74.4301 | 42.987 | 72220 | Sampler nozzle diameter | code | 4 |  |  |  | S
01349503 | 12-CAYA-4.7 | CAYADUTTA CREEK AT SH 334 AT SAMMONSVILLE NY | 20160920 | -74.4301 | 42.987 | 80154 | Suspnd sedmnt conc | mg/l | 8 | Total Suspended Solids ;(total,mg/l) |  |  | S | USGSSDKY
01349503 | 12-CAYA-4.7 | CAYADUTTA CREEK AT SH 334 AT SAMMONSVILLE NY | 20160920 | -74.4301 | 42.987 | 80155 | Suspnd sedmnt disch | tons/day | 0.57 |  |  |  | S
01349503 | 12-CAYA-4.7 | CAYADUTTA CREEK AT SH 334 AT SAMMONSVILLE NY | 20160920 | -74.4301 | 42.987 | 82398 | Sampling method | code | 10 |  |  |  | S
01349503 | 12-CAYA-4.7 | CAYADUTTA CREEK AT SH 334 AT SAMMONSVILLE NY | 20160920 | -74.4301 | 42.987 | 84164 | Sampler type | code | 3044 |  |  |  | S
01349503 | 12-CAYA-4.7 | CAYADUTTA CREEK AT SH 334 AT SAMMONSVILLE NY | 20160920 | -74.4301 | 42.987 | 84171 | Sample splitter type | code | 30 |  |  |  | S
01349503 | 12-CAYA-4.7 | CAYADUTTA CREEK AT SH 334 AT SAMMONSVILLE NY | 20160920 | -74.4301 | 42.987 | 84178 | Floating vegetation, severity | code | 0 |  |  |  | S
01349503 | 12-CAYA-4.7 | CAYADUTTA CREEK AT SH 334 AT SAMMONSVILLE NY | 20160920 | -74.4301 | 42.987 | 84182 | Bottle/bag sampler material | code | 2 |  |  |  | S
01349503 | 12-CAYA-4.7 | CAYADUTTA CREEK AT SH 334 AT SAMMONSVILLE NY | 20160920 | -74.4301 | 42.987 | 99111 | Type of QA data | code | 1 |  |  |  | S
01349503 | 12-CAYA-4.7 | CAYADUTTA CREEK AT SH 334 AT SAMMONSVILLE NY | 20161024 | -74.4301 | 42.987 | 00004 | Stream width | ft | 60 |  |  |  | S
01349503 | 12-CAYA-4.7 | CAYADUTTA CREEK AT SH 334 AT SAMMONSVILLE NY | 20161024 | -74.4301 | 42.987 | 00008 | Sample accnt. number | nu | 62857 |  |  |  | S | USGS-NYL
01349503 | 12-CAYA-4.7 | CAYADUTTA CREEK AT SH 334 AT SAMMONSVILLE NY | 20161024 | -74.4301 | 42.987 | 00010 | Temperature, water | deg C | 9.3 | Temperature ;(total,deg c) |  |  | S
01349503 | 12-CAYA-4.7 | CAYADUTTA CREEK AT SH 334 AT SAMMONSVILLE NY | 20161024 | -74.4301 | 42.987 | 00020 | Temperature, air | deg C | 11 |  |  |  | S
01349503 | 12-CAYA-4.7 | CAYADUTTA CREEK AT SH 334 AT SAMMONSVILLE NY | 20161024 | -74.4301 | 42.987 | 00025 | Air pressure | mm/Hg | 751 |  |  |  | S
01349503 | 12-CAYA-4.7 | CAYADUTTA CREEK AT SH 334 AT SAMMONSVILLE NY | 20161024 | -74.4301 | 42.987 | 00061 | Discharge, instant. | ft3/s | 48 |  |  |  | S
01349503 | 12-CAYA-4.7 | CAYADUTTA CREEK AT SH 334 AT SAMMONSVILLE NY | 20161024 | -74.4301 | 42.987 | 00063 | No. of sampling pts. | count | 10 |  |  |  | S
01349503 | 12-CAYA-4.7 | CAYADUTTA CREEK AT SH 334 AT SAMMONSVILLE NY | 20161024 | -74.4301 | 42.987 | 00095 | Specific cond at 25C | uS/cm @25C | 592 | Specific Conductance ;(total,umhos/cm) |  |  | S
01349503 | 12-CAYA-4.7 | CAYADUTTA CREEK AT SH 334 AT SAMMONSVILLE NY | 20161024 | -74.4301 | 42.987 | 00191 | Hydrogen ion, wu, calculated | mg/l | 1e-05 |  |  |  | S
01349503 | 12-CAYA-4.7 | CAYADUTTA CREEK AT SH 334 AT SAMMONSVILLE NY | 20161024 | -74.4301 | 42.987 | 00300 | Dissolved oxygen | mg/l | 11.1 | Dissolved Oxygen ;(,mg/l) | 7782-44-7 |  | S
01349503 | 12-CAYA-4.7 | CAYADUTTA CREEK AT SH 334 AT SAMMONSVILLE NY | 20161024 | -74.4301 | 42.987 | 00301 | Diss oxygen,%saturtn | % saturatn | 98 |  |  |  | S
01349503 | 12-CAYA-4.7 | CAYADUTTA CREEK AT SH 334 AT SAMMONSVILLE NY | 20161024 | -74.4301 | 42.987 | 00400 | pH | std units | 8.2 | PH ;(total,pH units) | PH |  | S
01349503 | 12-CAYA-4.7 | CAYADUTTA CREEK AT SH 334 AT SAMMONSVILLE NY | 20161024 | -74.4301 | 42.987 | 00405 | Carbon dioxide, water | mg/l | 1.8 |  |  |  | S
01349503 | 12-CAYA-4.7 | CAYADUTTA CREEK AT SH 334 AT SAMMONSVILLE NY | 20161024 | -74.4301 | 42.987 | 00417 | ANC, wu,fixedEP,lab | mg/l CaCO3 | 160 |  |  |  | S | NY-ALSR
01349503 | 12-CAYA-4.7 | CAYADUTTA CREEK AT SH 334 AT SAMMONSVILLE NY | 20161024 | -74.4301 | 42.987 | 00500 | Total solids dried @ 105C | mg/l | 360 | Total Solids ;(total,mg/l) |  |  | S | NY-ALSR
01349503 | 12-CAYA-4.7 | CAYADUTTA CREEK AT SH 334 AT SAMMONSVILLE NY | 20161024 | -74.4301 | 42.987 | 00505 | LOI of total solids | mg/l | 52 |  |  |  | S | NY-ALSR
01349503 | 12-CAYA-4.7 | CAYADUTTA CREEK AT SH 334 AT SAMMONSVILLE NY | 20161024 | -74.4301 | 42.987 | 00605 | Organic nitrogen, wu | mg/l | 0.64 |  |  | < | S
01349503 | 12-CAYA-4.7 | CAYADUTTA CREEK AT SH 334 AT SAMMONSVILLE NY | 20161024 | -74.4301 | 42.987 | 00610 | Ammonia, wu | mg/l as N | 0.028 | Nitrogen, Ammonia (As N) (total,mg/l) | 7664-41-7 | < | S | USGS-NYL
01349503 | 12-CAYA-4.7 | CAYADUTTA CREEK AT SH 334 AT SAMMONSVILLE NY | 20161024 | -74.4301 | 42.987 | 00615 | Nitrite, wu | mg/l as N | 0.01 | Nitrogen, Nitrite ;(,mg/l) | 14797-65-0 | < | S | NY-ALSR
01349503 | 12-CAYA-4.7 | CAYADUTTA CREEK AT SH 334 AT SAMMONSVILLE NY | 20161024 | -74.4301 | 42.987 | 00618 | Nitrate, wf | mg/l as N | 2.59 | Nitrate, wf | 14797-55-8 |  | S | USGS-NYL
01349503 | 12-CAYA-4.7 | CAYADUTTA CREEK AT SH 334 AT SAMMONSVILLE NY | 20161024 | -74.4301 | 42.987 | 00625 | NH3+orgN, wu | mg/l as N | 0.64 |  |  |  | S | USGSNWQL
01349503 | 12-CAYA-4.7 | CAYADUTTA CREEK AT SH 334 AT SAMMONSVILLE NY | 20161024 | -74.4301 | 42.987 | 00660 | Orthophosphate, wf | mg/l | 1.53 | Orthophosphate as Phosphorus, Dissolved ;(dissolved,mg/l) | 14265-44-2 |  | S
01349503 | 12-CAYA-4.7 | CAYADUTTA CREEK AT SH 334 AT SAMMONSVILLE NY | 20161024 | -74.4301 | 42.987 | 00665 | Phosphorus, wu | mg/l as P | 0.58 | Phosphorus ;(total,mg/l) | 7723-14-0 |  | S | USGSNWQL
01349503 | 12-CAYA-4.7 | CAYADUTTA CREEK AT SH 334 AT SAMMONSVILLE NY | 20161024 | -74.4301 | 42.987 | 00671 | Orthophosphate, wf | mg/l as P | 0.5 | Orthophosphate as Phosphorus, Dissolved ;(dissolved,mg/l) | 14265-44-2 |  | S | USGS-NYL
01349503 | 12-CAYA-4.7 | CAYADUTTA CREEK AT SH 334 AT SAMMONSVILLE NY | 20161024 | -74.4301 | 42.987 | 00680 | Organic carbon, wu | mg/l | 6.3 | Total Organic Carbon ;(total,mg/l) |  |  | S | USGS-NYL
01349503 | 12-CAYA-4.7 | CAYADUTTA CREEK AT SH 334 AT SAMMONSVILLE NY | 20161024 | -74.4301 | 42.987 | 00681 | Organic carbon, wf | mg/l | 6.15 | Dissolved Organic Carbon ;(dissolved,mg/l) |  |  | S | USGS-NYL
01349503 | 12-CAYA-4.7 | CAYADUTTA CREEK AT SH 334 AT SAMMONSVILLE NY | 20161024 | -74.4301 | 42.987 | 00940 | Chloride, wf | mg/l | 71.5 | Chloride (As Cl) (total,mg/l) | 16887-00-6 |  | S | USGS-NYL
01349503 | 12-CAYA-4.7 | CAYADUTTA CREEK AT SH 334 AT SAMMONSVILLE NY | 20161024 | -74.4301 | 42.987 | 00945 | Sulfate, wf | mg/l | 16.9 | Sulfate (As SO4) ;(total,mg/l) | 14808-79-8 |  | S | USGS-NYL
01349503 | 12-CAYA-4.7 | CAYADUTTA CREEK AT SH 334 AT SAMMONSVILLE NY | 20161024 | -74.4301 | 42.987 | 00951 | Fluoride, wu | mg/l | 0.1 | Fluoride (total,mg/l) | 16984-48-8 | < | S | NY-ALSR
01349503 | 12-CAYA-4.7 | CAYADUTTA CREEK AT SH 334 AT SAMMONSVILLE NY | 20161024 | -74.4301 | 42.987 | 01300 | Oil & grease, severity | code | 0 |  |  |  | S
01349503 | 12-CAYA-4.7 | CAYADUTTA CREEK AT SH 334 AT SAMMONSVILLE NY | 20161024 | -74.4301 | 42.987 | 01305 | Suds or foam, severity | code | 2 |  |  |  | S
01349503 | 12-CAYA-4.7 | CAYADUTTA CREEK AT SH 334 AT SAMMONSVILLE NY | 20161024 | -74.4301 | 42.987 | 01310 | Gas bubbles,severity | code | 0 |  |  |  | S
01349503 | 12-CAYA-4.7 | CAYADUTTA CREEK AT SH 334 AT SAMMONSVILLE NY | 20161024 | -74.4301 | 42.987 | 01320 | Float.Garbage, svrty | code | 0 |  |  |  | S
01349503 | 12-CAYA-4.7 | CAYADUTTA CREEK AT SH 334 AT SAMMONSVILLE NY | 20161024 | -74.4301 | 42.987 | 01325 | Floating algae mats, severity | code | 0 |  |  |  | S
01349503 | 12-CAYA-4.7 | CAYADUTTA CREEK AT SH 334 AT SAMMONSVILLE NY | 20161024 | -74.4301 | 42.987 | 01330 | Odor, severity | code | 1 |  |  |  | S
01349503 | 12-CAYA-4.7 | CAYADUTTA CREEK AT SH 334 AT SAMMONSVILLE NY | 20161024 | -74.4301 | 42.987 | 01335 | Sewage solids, severity | code | 0 |  |  |  | S
01349503 | 12-CAYA-4.7 | CAYADUTTA CREEK AT SH 334 AT SAMMONSVILLE NY | 20161024 | -74.4301 | 42.987 | 01340 | Dead fish, severity | code | 0 |  |  |  | S
01349503 | 12-CAYA-4.7 | CAYADUTTA CREEK AT SH 334 AT SAMMONSVILLE NY | 20161024 | -74.4301 | 42.987 | 01345 | Floating debris, severity | code | 0 |  |  |  | S
01349503 | 12-CAYA-4.7 | CAYADUTTA CREEK AT SH 334 AT SAMMONSVILLE NY | 20161024 | -74.4301 | 42.987 | 01350 | Turbidity, severity | code | 0 |  |  |  | S
01349503 | 12-CAYA-4.7 | CAYADUTTA CREEK AT SH 334 AT SAMMONSVILLE NY | 20161024 | -74.4301 | 42.987 | 01355 | Ice cover, severity | code | 0 |  |  |  | S
01349503 | 12-CAYA-4.7 | CAYADUTTA CREEK AT SH 334 AT SAMMONSVILLE NY | 20161024 | -74.4301 | 42.987 | 30209 | Instantaneous Discharge | m3/sec | 1.4 |  |  |  | S
01349503 | 12-CAYA-4.7 | CAYADUTTA CREEK AT SH 334 AT SAMMONSVILLE NY | 20161024 | -74.4301 | 42.987 | 32217 | Chlorophyll a,fm,unc | ug/l | 2.69 | Chlorophyll a (total,ug/l) |  |  | S | NY-ALSR
01349503 | 12-CAYA-4.7 | CAYADUTTA CREEK AT SH 334 AT SAMMONSVILLE NY | 20161024 | -74.4301 | 42.987 | 46002 | Phenols, wu | ug/l | 3.9 |  |  |  | S | NY-ALSR
01349503 | 12-CAYA-4.7 | CAYADUTTA CREEK AT SH 334 AT SAMMONSVILLE NY | 20161024 | -74.4301 | 42.987 | 50280 | Site visit purpose | code | 1001 |  |  |  | S
01349503 | 12-CAYA-4.7 | CAYADUTTA CREEK AT SH 334 AT SAMMONSVILLE NY | 20161024 | -74.4301 | 42.987 | 50286 | Mercury, wu | ng/l | 1.91 | Mercury ;(total,ng/l) | 7439-97-6 |  | S | USGSWIML
01349503 | 12-CAYA-4.7 | CAYADUTTA CREEK AT SH 334 AT SAMMONSVILLE NY | 20161024 | -74.4301 | 42.987 | 63676 | Turbidity, NephRatio | NTRU | 3.1 | Turbidity ;(,ntu) |  |  | S | USGS-NYL
01349503 | 12-CAYA-4.7 | CAYADUTTA CREEK AT SH 334 AT SAMMONSVILLE NY | 20161024 | -74.4301 | 42.987 | 70293 | Suspended solids, dried@105C | mg/l | 2 | Total Suspended Solids ;(total,mg/l) |  |  | S | NY-ALSR
01349503 | 12-CAYA-4.7 | CAYADUTTA CREEK AT SH 334 AT SAMMONSVILLE NY | 20161024 | -74.4301 | 42.987 | 70300 | Diss solids dry@180C | mg/l | 328 | Total Dissolved Solids (Residue, Filterable) ;(dissolved,mg/l) |  |  | S | NY-ALSR
01349503 | 12-CAYA-4.7 | CAYADUTTA CREEK AT SH 334 AT SAMMONSVILLE NY | 20161024 | -74.4301 | 42.987 | 70302 | Dissolved solids | tons/day | 42.2 |  |  |  | S
01349503 | 12-CAYA-4.7 | CAYADUTTA CREEK AT SH 334 AT SAMMONSVILLE NY | 20161024 | -74.4301 | 42.987 | 70303 | Dissolved solids | tons/ac ft | 0.45 |  |  |  | S
01349503 | 12-CAYA-4.7 | CAYADUTTA CREEK AT SH 334 AT SAMMONSVILLE NY | 20161024 | -74.4301 | 42.987 | 71845 | Ammonia, wu | mg/l NH4 | 0.036 |  |  | < | S
01349503 | 12-CAYA-4.7 | CAYADUTTA CREEK AT SH 334 AT SAMMONSVILLE NY | 20161024 | -74.4301 | 42.987 | 71999 | Sample purpose | code | 10 |  |  |  | S
01349503 | 12-CAYA-4.7 | CAYADUTTA CREEK AT SH 334 AT SAMMONSVILLE NY | 20161024 | -74.4301 | 42.987 | 72219 | Sampler nozzle material | code | 2 |  |  |  | S
01349503 | 12-CAYA-4.7 | CAYADUTTA CREEK AT SH 334 AT SAMMONSVILLE NY | 20161024 | -74.4301 | 42.987 | 72220 | Sampler nozzle diameter | code | 4 |  |  |  | S
01349503 | 12-CAYA-4.7 | CAYADUTTA CREEK AT SH 334 AT SAMMONSVILLE NY | 20161024 | -74.4301 | 42.987 | 80154 | Suspnd sedmnt conc | mg/l | 2 | Total Suspended Solids ;(total,mg/l) |  |  | S | USGSSDKY
01349503 | 12-CAYA-4.7 | CAYADUTTA CREEK AT SH 334 AT SAMMONSVILLE NY | 20161024 | -74.4301 | 42.987 | 80155 | Suspnd sedmnt disch | tons/day | 0.26 |  |  |  | S
01349503 | 12-CAYA-4.7 | CAYADUTTA CREEK AT SH 334 AT SAMMONSVILLE NY | 20161024 | -74.4301 | 42.987 | 82398 | Sampling method | code | 10 |  |  |  | S
01349503 | 12-CAYA-4.7 | CAYADUTTA CREEK AT SH 334 AT SAMMONSVILLE NY | 20161024 | -74.4301 | 42.987 | 84164 | Sampler type | code | 3044 |  |  |  | S
01349503 | 12-CAYA-4.7 | CAYADUTTA CREEK AT SH 334 AT SAMMONSVILLE NY | 20161024 | -74.4301 | 42.987 | 84171 | Sample splitter type | code | 30 |  |  |  | S
01349503 | 12-CAYA-4.7 | CAYADUTTA CREEK AT SH 334 AT SAMMONSVILLE NY | 20161024 | -74.4301 | 42.987 | 84178 | Floating vegetation, severity | code | 0 |  |  |  | S
01349503 | 12-CAYA-4.7 | CAYADUTTA CREEK AT SH 334 AT SAMMONSVILLE NY | 20161024 | -74.4301 | 42.987 | 84182 | Bottle/bag sampler material | code | 2 |  |  |  | S
01349503 | 12-CAYA-4.7 | CAYADUTTA CREEK AT SH 334 AT SAMMONSVILLE NY | 20161024 | -74.4301 | 42.987 | 99111 | Type of QA data | code | 1 |  |  |  | S
01349503 | 12-CAYA-4.7 | CAYADUTTA CREEK AT SH 334 AT SAMMONSVILLE NY | 20161024 | -74.4301 | 42.987 | 99156 | Lot no., 1mL 4.5N H2SO4, WCA | nu | 40200 |  |  |  | S
01350101 | 12-SCHO-56.3 | SCHOHARIE CREEK AT GILBOA NY | 20160504 | -74.4506 | 42.3972 | 00004 | Stream width | ft | 5 |  |  |  | S
01350101 | 12-SCHO-56.3 | SCHOHARIE CREEK AT GILBOA NY | 20160504 | -74.4506 | 42.3972 | 00008 | Sample accnt. number | nu | 62286 |  |  |  | S | USGS-NYL
01350101 | 12-SCHO-56.3 | SCHOHARIE CREEK AT GILBOA NY | 20160504 | -74.4506 | 42.3972 | 00010 | Temperature, water | deg C | 10.3 | Temperature ;(total,deg c) |  |  | S
01350101 | 12-SCHO-56.3 | SCHOHARIE CREEK AT GILBOA NY | 20160504 | -74.4506 | 42.3972 | 00020 | Temperature, air | deg C | 10 |  |  |  | S
01350101 | 12-SCHO-56.3 | SCHOHARIE CREEK AT GILBOA NY | 20160504 | -74.4506 | 42.3972 | 00025 | Air pressure | mm/Hg | 760 |  |  |  | S
01350101 | 12-SCHO-56.3 | SCHOHARIE CREEK AT GILBOA NY | 20160504 | -74.4506 | 42.3972 | 00061 | Discharge, instant. | ft3/s | 1 |  |  |  | S
01350101 | 12-SCHO-56.3 | SCHOHARIE CREEK AT GILBOA NY | 20160504 | -74.4506 | 42.3972 | 00095 | Specific cond at 25C | uS/cm @25C | 368 | Specific Conductance ;(total,umhos/cm) |  |  | S
01350101 | 12-SCHO-56.3 | SCHOHARIE CREEK AT GILBOA NY | 20160504 | -74.4506 | 42.3972 | 00191 | Hydrogen ion, wu, calculated | mg/l | 1e-05 |  |  |  | S
01350101 | 12-SCHO-56.3 | SCHOHARIE CREEK AT GILBOA NY | 20160504 | -74.4506 | 42.3972 | 00300 | Dissolved oxygen | mg/l | 11.5 | Dissolved Oxygen ;(,mg/l) | 7782-44-7 |  | S
01350101 | 12-SCHO-56.3 | SCHOHARIE CREEK AT GILBOA NY | 20160504 | -74.4506 | 42.3972 | 00301 | Diss oxygen,%saturtn | % saturatn | 103 |  |  |  | S
01350101 | 12-SCHO-56.3 | SCHOHARIE CREEK AT GILBOA NY | 20160504 | -74.4506 | 42.3972 | 00400 | pH | std units | 8.1 | PH ;(total,pH units) | PH |  | S
01350101 | 12-SCHO-56.3 | SCHOHARIE CREEK AT GILBOA NY | 20160504 | -74.4506 | 42.3972 | 00405 | Carbon dioxide, water | mg/l | 1.7 |  |  |  | S
01350101 | 12-SCHO-56.3 | SCHOHARIE CREEK AT GILBOA NY | 20160504 | -74.4506 | 42.3972 | 00417 | ANC, wu,fixedEP,lab | mg/l CaCO3 | 100 |  |  |  | S | NY-ALSR
01350101 | 12-SCHO-56.3 | SCHOHARIE CREEK AT GILBOA NY | 20160504 | -74.4506 | 42.3972 | 00500 | Total solids dried @ 105C | mg/l | 212 | Total Solids ;(total,mg/l) |  |  | S | NY-ALSR
01350101 | 12-SCHO-56.3 | SCHOHARIE CREEK AT GILBOA NY | 20160504 | -74.4506 | 42.3972 | 00505 | LOI of total solids | mg/l | 25 |  |  |  | S | NY-ALSR
01350101 | 12-SCHO-56.3 | SCHOHARIE CREEK AT GILBOA NY | 20160504 | -74.4506 | 42.3972 | 00605 | Organic nitrogen, wu | mg/l | 0.07 |  |  | < | S
01350101 | 12-SCHO-56.3 | SCHOHARIE CREEK AT GILBOA NY | 20160504 | -74.4506 | 42.3972 | 00610 | Ammonia, wu | mg/l as N | 0.028 | Nitrogen, Ammonia (As N) (total,mg/l) | 7664-41-7 | < | S | USGS-NYL
01350101 | 12-SCHO-56.3 | SCHOHARIE CREEK AT GILBOA NY | 20160504 | -74.4506 | 42.3972 | 00615 | Nitrite, wu | mg/l as N | 0.01 | Nitrogen, Nitrite ;(,mg/l) | 14797-65-0 | < | S | NY-ALSR
01350101 | 12-SCHO-56.3 | SCHOHARIE CREEK AT GILBOA NY | 20160504 | -74.4506 | 42.3972 | 00618 | Nitrate, wf | mg/l as N | 0.323 | Nitrate, wf | 14797-55-8 |  | S | USGS-NYL
01350101 | 12-SCHO-56.3 | SCHOHARIE CREEK AT GILBOA NY | 20160504 | -74.4506 | 42.3972 | 00625 | NH3+orgN, wu | mg/l as N | 0.07 |  |  | < | S | USGSNWQL
01350101 | 12-SCHO-56.3 | SCHOHARIE CREEK AT GILBOA NY | 20160504 | -74.4506 | 42.3972 | 00671 | Orthophosphate, wf | mg/l as P | 0.02 | Orthophosphate as Phosphorus, Dissolved ;(dissolved,mg/l) | 14265-44-2 | < | S | NY-AES
01350101 | 12-SCHO-56.3 | SCHOHARIE CREEK AT GILBOA NY | 20160504 | -74.4506 | 42.3972 | 00665 | Phosphorus, wu | mg/l as P | 0.02 | Phosphorus ;(total,mg/l) | 7723-14-0 | < | S | USGSNWQL
01350101 | 12-SCHO-56.3 | SCHOHARIE CREEK AT GILBOA NY | 20160504 | -74.4506 | 42.3972 | 00671 | Orthophosphate, wf | mg/l as P | 0.01 | Orthophosphate as Phosphorus, Dissolved ;(dissolved,mg/l) | 14265-44-2 |  | S | USGS-NYL
01350101 | 12-SCHO-56.3 | SCHOHARIE CREEK AT GILBOA NY | 20160504 | -74.4506 | 42.3972 | 00680 | Organic carbon, wu | mg/l | 1.4 | Total Organic Carbon ;(total,mg/l) |  |  | S | USGS-NYL
01350101 | 12-SCHO-56.3 | SCHOHARIE CREEK AT GILBOA NY | 20160504 | -74.4506 | 42.3972 | 00681 | Organic carbon, wf | mg/l | 1.36 | Dissolved Organic Carbon ;(dissolved,mg/l) |  |  | S | USGS-NYL
01350101 | 12-SCHO-56.3 | SCHOHARIE CREEK AT GILBOA NY | 20160504 | -74.4506 | 42.3972 | 00903 | Noncarbonate hardness, wu,lab | mg/l CaCO3 | 21 | Hardness (As CaCO3) ;(total,mg/l) | HARD |  | S
01350101 | 12-SCHO-56.3 | SCHOHARIE CREEK AT GILBOA NY | 20160504 | -74.4506 | 42.3972 | 00916 | Calcium, wu,recov | mg/l | 39.5 | Calcium (total,mg/l) | 7440-70-2 |  | S | USGS-NYL
01350101 | 12-SCHO-56.3 | SCHOHARIE CREEK AT GILBOA NY | 20160504 | -74.4506 | 42.3972 | 00927 | Magnesium, wu,recov | mg/l | 5.38 | Magnesium ;(total,mg/l) | 7439-95-4 |  | S | USGS-NYL
01350101 | 12-SCHO-56.3 | SCHOHARIE CREEK AT GILBOA NY | 20160504 | -74.4506 | 42.3972 | 00929 | Sodium, wu,recov | mg/l | 28 | Sodium ;(total,mg/l) | 7440-23-5 |  | S | USGS-NYL
01350101 | 12-SCHO-56.3 | SCHOHARIE CREEK AT GILBOA NY | 20160504 | -74.4506 | 42.3972 | 00937 | Potassium, wu,recov | mg/l | 1.33 | Potassium ;(total,mg/l) | 7440-09-7 |  | S | USGS-NYL
01350101 | 12-SCHO-56.3 | SCHOHARIE CREEK AT GILBOA NY | 20160504 | -74.4506 | 42.3972 | 00940 | Chloride, wf | mg/l | 37.9 | Chloride (As Cl) (total,mg/l) | 16887-00-6 |  | S | USGS-NYL
01350101 | 12-SCHO-56.3 | SCHOHARIE CREEK AT GILBOA NY | 20160504 | -74.4506 | 42.3972 | 00945 | Sulfate, wf | mg/l | 18.3 | Sulfate (As SO4) ;(total,mg/l) | 14808-79-8 |  | S | USGS-NYL
01350101 | 12-SCHO-56.3 | SCHOHARIE CREEK AT GILBOA NY | 20160504 | -74.4506 | 42.3972 | 00951 | Fluoride, wu | mg/l | 0.1 | Fluoride (total,mg/l) | 16984-48-8 | < | S | NY-ALSR
01350101 | 12-SCHO-56.3 | SCHOHARIE CREEK AT GILBOA NY | 20160504 | -74.4506 | 42.3972 | 01002 | Arsenic, wu | ug/l | 75 | Arsenic (total,ug/l) | 7440-38-2 | < | S | USGS-NYL
01350101 | 12-SCHO-56.3 | SCHOHARIE CREEK AT GILBOA NY | 20160504 | -74.4506 | 42.3972 | 01025 | Cadmium, wf | ug/l | 90 | Cadmium (dissolved,ug/l) | 7440-43-9 | < | S | USGS-NYL
01350101 | 12-SCHO-56.3 | SCHOHARIE CREEK AT GILBOA NY | 20160504 | -74.4506 | 42.3972 | 01027 | Cadmium, wu | ug/l | 90 | Cadmium (total,ug/l) | 7440-43-9 | < | S | USGS-NYL
01350101 | 12-SCHO-56.3 | SCHOHARIE CREEK AT GILBOA NY | 20160504 | -74.4506 | 42.3972 | 01040 | Copper, wf | ug/l | 64 | Copper (dissolved,ug/l) |  | < | S | USGS-NYL
01350101 | 12-SCHO-56.3 | SCHOHARIE CREEK AT GILBOA NY | 20160504 | -74.4506 | 42.3972 | 01049 | Lead, wf | ug/l | 83 | Lead ;(dissolved,ug/l) |  | < | S | USGS-NYL
01350101 | 12-SCHO-56.3 | SCHOHARIE CREEK AT GILBOA NY | 20160504 | -74.4506 | 42.3972 | 01065 | Nickel, wf | ug/l | 59 | Nickel ;(dissolved,ug/l) |  | < | S | USGS-NYL
01350101 | 12-SCHO-56.3 | SCHOHARIE CREEK AT GILBOA NY | 20160504 | -74.4506 | 42.3972 | 01090 | Zinc, wf | ug/l | 65 | Zinc ;(dissolved,ug/l) |  | < | S | USGS-NYL
01350101 | 12-SCHO-56.3 | SCHOHARIE CREEK AT GILBOA NY | 20160504 | -74.4506 | 42.3972 | 01105 | Aluminum, wu,recov | ug/l | 37 | Aluminum (total,ug/l) | 7429-90-5 |  | S | USGS-NYL
01350101 | 12-SCHO-56.3 | SCHOHARIE CREEK AT GILBOA NY | 20160504 | -74.4506 | 42.3972 | 01106 | Aluminum, wf | ug/l | 38 | Aluminum (dissolved,ug/l) | 7429-90-5 |  | S | USGS-NYL
01350101 | 12-SCHO-56.3 | SCHOHARIE CREEK AT GILBOA NY | 20160504 | -74.4506 | 42.3972 | 01300 | Oil & grease, severity | code | 0 |  |  |  | S
01350101 | 12-SCHO-56.3 | SCHOHARIE CREEK AT GILBOA NY | 20160504 | -74.4506 | 42.3972 | 01305 | Suds or foam, severity | code | 0 |  |  |  | S
01350101 | 12-SCHO-56.3 | SCHOHARIE CREEK AT GILBOA NY | 20160504 | -74.4506 | 42.3972 | 01310 | Gas bubbles,severity | code | 0 |  |  |  | S
01350101 | 12-SCHO-56.3 | SCHOHARIE CREEK AT GILBOA NY | 20160504 | -74.4506 | 42.3972 | 01320 | Float.Garbage, svrty | code | 0 |  |  |  | S
01350101 | 12-SCHO-56.3 | SCHOHARIE CREEK AT GILBOA NY | 20160504 | -74.4506 | 42.3972 | 01325 | Floating algae mats, severity | code | 0 |  |  |  | S
01350101 | 12-SCHO-56.3 | SCHOHARIE CREEK AT GILBOA NY | 20160504 | -74.4506 | 42.3972 | 01330 | Odor, severity | code | 0 |  |  |  | S
01350101 | 12-SCHO-56.3 | SCHOHARIE CREEK AT GILBOA NY | 20160504 | -74.4506 | 42.3972 | 01335 | Sewage solids, severity | code | 0 |  |  |  | S
01350101 | 12-SCHO-56.3 | SCHOHARIE CREEK AT GILBOA NY | 20160504 | -74.4506 | 42.3972 | 01340 | Dead fish, severity | code | 0 |  |  |  | S
01350101 | 12-SCHO-56.3 | SCHOHARIE CREEK AT GILBOA NY | 20160504 | -74.4506 | 42.3972 | 01345 | Floating debris, severity | code | 0 |  |  |  | S
01350101 | 12-SCHO-56.3 | SCHOHARIE CREEK AT GILBOA NY | 20160504 | -74.4506 | 42.3972 | 01350 | Turbidity, severity | code | 0 |  |  |  | S
01350101 | 12-SCHO-56.3 | SCHOHARIE CREEK AT GILBOA NY | 20160504 | -74.4506 | 42.3972 | 01355 | Ice cover, severity | code | 0 |  |  |  | S
01350101 | 12-SCHO-56.3 | SCHOHARIE CREEK AT GILBOA NY | 20160504 | -74.4506 | 42.3972 | 30209 | Instantaneous Discharge | m3/sec | 0.03 |  |  |  | S
01350101 | 12-SCHO-56.3 | SCHOHARIE CREEK AT GILBOA NY | 20160504 | -74.4506 | 42.3972 | 32217 | Chlorophyll a,fm,unc | ug/l | 3.3 | Chlorophyll a (total,ug/l) |  |  | S | NY-ALSR
01350101 | 12-SCHO-56.3 | SCHOHARIE CREEK AT GILBOA NY | 20160504 | -74.4506 | 42.3972 | 46002 | Phenols, wu | ug/l | 2 |  |  | < | S | NY-ALSR
01350101 | 12-SCHO-56.3 | SCHOHARIE CREEK AT GILBOA NY | 20160504 | -74.4506 | 42.3972 | 50280 | Site visit purpose | code | 1001 |  |  |  | S
01350101 | 12-SCHO-56.3 | SCHOHARIE CREEK AT GILBOA NY | 20160504 | -74.4506 | 42.3972 | 50286 | Mercury, wu | ng/l | 2.87 | Mercury ;(total,ng/l) | 7439-97-6 |  | S | USGSWIML
01350101 | 12-SCHO-56.3 | SCHOHARIE CREEK AT GILBOA NY | 20160504 | -74.4506 | 42.3972 | 52296 | Copper, wu | ug/l | 64 | Copper (total,ug/l) | 7440-50-8 | < | S | USGS-NYL
01350101 | 12-SCHO-56.3 | SCHOHARIE CREEK AT GILBOA NY | 20160504 | -74.4506 | 42.3972 | 52298 | Lead, wu | ug/l | 83 | Lead ;(total,ug/l) | 7439-92-1 | < | S | USGS-NYL
01350101 | 12-SCHO-56.3 | SCHOHARIE CREEK AT GILBOA NY | 20160504 | -74.4506 | 42.3972 | 52300 | Nickel, wu | ug/l | 59 | Nickel ;(total,ug/l) | 7440-02-0 | < | S | USGS-NYL
01350101 | 12-SCHO-56.3 | SCHOHARIE CREEK AT GILBOA NY | 20160504 | -74.4506 | 42.3972 | 52301 | Silver, wu | ug/l | 86 | Silver ;(total,ug/l) | 93-72-1 | < | S | USGS-NYL
01350101 | 12-SCHO-56.3 | SCHOHARIE CREEK AT GILBOA NY | 20160504 | -74.4506 | 42.3972 | 52303 | Zinc, wu | ug/l | 65 | Zinc ;(total,ug/l) | 7440-66-6 | < | S | USGS-NYL
01350101 | 12-SCHO-56.3 | SCHOHARIE CREEK AT GILBOA NY | 20160504 | -74.4506 | 42.3972 | 63676 | Turbidity, NephRatio | NTRU | 1.1 | Turbidity ;(,ntu) |  |  | S | USGS-NYL
01350101 | 12-SCHO-56.3 | SCHOHARIE CREEK AT GILBOA NY | 20160504 | -74.4506 | 42.3972 | 70293 | Suspended solids, dried@105C | mg/l | 2 | Total Suspended Solids ;(total,mg/l) |  |  | S | NY-ALSR
01350101 | 12-SCHO-56.3 | SCHOHARIE CREEK AT GILBOA NY | 20160504 | -74.4506 | 42.3972 | 70300 | Diss solids dry@180C | mg/l | 191 | Total Dissolved Solids (Residue, Filterable) ;(dissolved,mg/l) |  |  | S | NY-ALSR
01350101 | 12-SCHO-56.3 | SCHOHARIE CREEK AT GILBOA NY | 20160504 | -74.4506 | 42.3972 | 70302 | Dissolved solids | tons/day | 0.52 |  |  |  | S
01350101 | 12-SCHO-56.3 | SCHOHARIE CREEK AT GILBOA NY | 20160504 | -74.4506 | 42.3972 | 70303 | Dissolved solids | tons/ac ft | 0.26 |  |  |  | S
01350101 | 12-SCHO-56.3 | SCHOHARIE CREEK AT GILBOA NY | 20160504 | -74.4506 | 42.3972 | 71845 | Ammonia, wu | mg/l NH4 | 0.036 |  |  | < | S
01350101 | 12-SCHO-56.3 | SCHOHARIE CREEK AT GILBOA NY | 20160504 | -74.4506 | 42.3972 | 71883 | Manganese, wu | ug/l | 55 | Manganese ;(total,ug/l) | 7439-96-5 | < | S | USGS-NYL
01350101 | 12-SCHO-56.3 | SCHOHARIE CREEK AT GILBOA NY | 20160504 | -74.4506 | 42.3972 | 71885 | Iron, wu | ug/l | 56 | Iron ;(total,ug/l) | 7439-89-6 | < | S | USGS-NYL
01350101 | 12-SCHO-56.3 | SCHOHARIE CREEK AT GILBOA NY | 20160504 | -74.4506 | 42.3972 | 71999 | Sample purpose | code | 10 |  |  |  | S
01350101 | 12-SCHO-56.3 | SCHOHARIE CREEK AT GILBOA NY | 20160504 | -74.4506 | 42.3972 | 80082 | CBOD, wu, 5day | mg/l | 2 |  |  | < | S | NY-ALSR
01350101 | 12-SCHO-56.3 | SCHOHARIE CREEK AT GILBOA NY | 20160504 | -74.4506 | 42.3972 | 80154 | Suspnd sedmnt conc | mg/l | 5 | Total Suspended Solids ;(total,mg/l) |  |  | S | USGSSDKY
01350101 | 12-SCHO-56.3 | SCHOHARIE CREEK AT GILBOA NY | 20160504 | -74.4506 | 42.3972 | 80155 | Suspnd sedmnt disch | tons/day | 0.01 |  |  |  | S
01350101 | 12-SCHO-56.3 | SCHOHARIE CREEK AT GILBOA NY | 20160504 | -74.4506 | 42.3972 | 82398 | Sampling method | code | 70 |  |  |  | S
01350101 | 12-SCHO-56.3 | SCHOHARIE CREEK AT GILBOA NY | 20160504 | -74.4506 | 42.3972 | 84164 | Sampler type | code | 3071 |  |  |  | S
01350101 | 12-SCHO-56.3 | SCHOHARIE CREEK AT GILBOA NY | 20160504 | -74.4506 | 42.3972 | 84171 | Sample splitter type | code | 30 |  |  |  | S
01350101 | 12-SCHO-56.3 | SCHOHARIE CREEK AT GILBOA NY | 20160504 | -74.4506 | 42.3972 | 84178 | Floating vegetation, severity | code | 0 |  |  |  | S
01350101 | 12-SCHO-56.3 | SCHOHARIE CREEK AT GILBOA NY | 20160504 | -74.4506 | 42.3972 | 99111 | Type of QA data | code | 10 |  |  |  | S
01350101 | 12-SCHO-56.3 | SCHOHARIE CREEK AT GILBOA NY | 20160504 | -74.4506 | 42.3972 | 99156 | Lot no., 1mL 4.5N H2SO4, WCA | nu | 40194 |  |  |  | S
01350101 | 12-SCHO-56.3 | SCHOHARIE CREEK AT GILBOA NY | 20160504 | -74.4506 | 42.3972 | 00417 | ANC, wu,fixedEP,lab | mg/l CaCO3 | 2 |  |  | < | S | NY-ALSR
01350101 | 12-SCHO-56.3 | SCHOHARIE CREEK AT GILBOA NY | 20160504 | -74.4506 | 42.3972 | 00500 | Total solids dried @ 105C | mg/l | 10 | Total Solids ;(total,mg/l) |  |  | S | NY-ALSR
01350101 | 12-SCHO-56.3 | SCHOHARIE CREEK AT GILBOA NY | 20160504 | -74.4506 | 42.3972 | 00505 | LOI of total solids | mg/l | 10 |  |  | < | S | NY-ALSR
01350101 | 12-SCHO-56.3 | SCHOHARIE CREEK AT GILBOA NY | 20160504 | -74.4506 | 42.3972 | 00615 | Nitrite, wu | mg/l as N | 0.01 | Nitrogen, Nitrite ;(,mg/l) | 14797-65-0 | < | S | NY-ALSR
01350101 | 12-SCHO-56.3 | SCHOHARIE CREEK AT GILBOA NY | 20160504 | -74.4506 | 42.3972 | 00625 | NH3+orgN, wu | mg/l as N | 0.07 |  |  | < | S | USGSNWQL
01350101 | 12-SCHO-56.3 | SCHOHARIE CREEK AT GILBOA NY | 20160504 | -74.4506 | 42.3972 | 00671 | Orthophosphate, wf | mg/l as P | 0.02 | Orthophosphate as Phosphorus, Dissolved ;(dissolved,mg/l) | 14265-44-2 | < | S | NY-AES
01350101 | 12-SCHO-56.3 | SCHOHARIE CREEK AT GILBOA NY | 20160504 | -74.4506 | 42.3972 | 00665 | Phosphorus, wu | mg/l as P | 0.02 | Phosphorus ;(total,mg/l) | 7723-14-0 | < | S | USGSNWQL
01350101 | 12-SCHO-56.3 | SCHOHARIE CREEK AT GILBOA NY | 20160504 | -74.4506 | 42.3972 | 00951 | Fluoride, wu | mg/l | 0.1 | Fluoride (total,mg/l) | 16984-48-8 | < | S | NY-ALSR
01350101 | 12-SCHO-56.3 | SCHOHARIE CREEK AT GILBOA NY | 20160504 | -74.4506 | 42.3972 | 01300 | Oil & grease, severity | code | 0 |  |  |  | S
01350101 | 12-SCHO-56.3 | SCHOHARIE CREEK AT GILBOA NY | 20160504 | -74.4506 | 42.3972 | 01305 | Suds or foam, severity | code | 0 |  |  |  | S
01350101 | 12-SCHO-56.3 | SCHOHARIE CREEK AT GILBOA NY | 20160504 | -74.4506 | 42.3972 | 01310 | Gas bubbles,severity | code | 0 |  |  |  | S
01350101 | 12-SCHO-56.3 | SCHOHARIE CREEK AT GILBOA NY | 20160504 | -74.4506 | 42.3972 | 01320 | Float.Garbage, svrty | code | 0 |  |  |  | S
01350101 | 12-SCHO-56.3 | SCHOHARIE CREEK AT GILBOA NY | 20160504 | -74.4506 | 42.3972 | 01325 | Floating algae mats, severity | code | 0 |  |  |  | S
01350101 | 12-SCHO-56.3 | SCHOHARIE CREEK AT GILBOA NY | 20160504 | -74.4506 | 42.3972 | 01330 | Odor, severity | code | 0 |  |  |  | S
01350101 | 12-SCHO-56.3 | SCHOHARIE CREEK AT GILBOA NY | 20160504 | -74.4506 | 42.3972 | 01335 | Sewage solids, severity | code | 0 |  |  |  | S
01350101 | 12-SCHO-56.3 | SCHOHARIE CREEK AT GILBOA NY | 20160504 | -74.4506 | 42.3972 | 01340 | Dead fish, severity | code | 0 |  |  |  | S
01350101 | 12-SCHO-56.3 | SCHOHARIE CREEK AT GILBOA NY | 20160504 | -74.4506 | 42.3972 | 01345 | Floating debris, severity | code | 0 |  |  |  | S
01350101 | 12-SCHO-56.3 | SCHOHARIE CREEK AT GILBOA NY | 20160504 | -74.4506 | 42.3972 | 01350 | Turbidity, severity | code | 0 |  |  |  | S
01350101 | 12-SCHO-56.3 | SCHOHARIE CREEK AT GILBOA NY | 20160504 | -74.4506 | 42.3972 | 01355 | Ice cover, severity | code | 0 |  |  |  | S
01350101 | 12-SCHO-56.3 | SCHOHARIE CREEK AT GILBOA NY | 20160504 | -74.4506 | 42.3972 | 32217 | Chlorophyll a,fm,unc | ug/l | 0.08 | Chlorophyll a (total,ug/l) |  | < | S | NY-ALSR
01350101 | 12-SCHO-56.3 | SCHOHARIE CREEK AT GILBOA NY | 20160504 | -74.4506 | 42.3972 | 46002 | Phenols, wu | ug/l | 2 |  |  | < | S | NY-ALSR
01350101 | 12-SCHO-56.3 | SCHOHARIE CREEK AT GILBOA NY | 20160504 | -74.4506 | 42.3972 | 50280 | Site visit purpose | code | 1098 |  |  |  | S
01350101 | 12-SCHO-56.3 | SCHOHARIE CREEK AT GILBOA NY | 20160504 | -74.4506 | 42.3972 | 70293 | Suspended solids, dried@105C | mg/l | 1 | Total Suspended Solids ;(total,mg/l) |  | < | S | NY-ALSR
01350101 | 12-SCHO-56.3 | SCHOHARIE CREEK AT GILBOA NY | 20160504 | -74.4506 | 42.3972 | 70300 | Diss solids dry@180C | mg/l | 10 | Total Dissolved Solids (Residue, Filterable) ;(dissolved,mg/l) |  | < | S | NY-ALSR
01350101 | 12-SCHO-56.3 | SCHOHARIE CREEK AT GILBOA NY | 20160504 | -74.4506 | 42.3972 | 70303 | Dissolved solids | tons/ac ft | 0.01 |  |  | < | S
01350101 | 12-SCHO-56.3 | SCHOHARIE CREEK AT GILBOA NY | 20160504 | -74.4506 | 42.3972 | 71999 | Sample purpose | code | 10 |  |  |  | S
01350101 | 12-SCHO-56.3 | SCHOHARIE CREEK AT GILBOA NY | 20160504 | -74.4506 | 42.3972 | 80082 | CBOD, wu, 5day | mg/l | 2 |  |  | < | S | NY-ALSR
01350101 | 12-SCHO-56.3 | SCHOHARIE CREEK AT GILBOA NY | 20160504 | -74.4506 | 42.3972 | 84171 | Sample splitter type | code | 30 |  |  |  | S
01350101 | 12-SCHO-56.3 | SCHOHARIE CREEK AT GILBOA NY | 20160504 | -74.4506 | 42.3972 | 84178 | Floating vegetation, severity | code | 0 |  |  |  | S
01350101 | 12-SCHO-56.3 | SCHOHARIE CREEK AT GILBOA NY | 20160504 | -74.4506 | 42.3972 | 99100 | Type of blank solution | code | 10 |  |  |  | S
01350101 | 12-SCHO-56.3 | SCHOHARIE CREEK AT GILBOA NY | 20160504 | -74.4506 | 42.3972 | 99101 | Source of blank solution | code | 10 |  |  |  | S
01350101 | 12-SCHO-56.3 | SCHOHARIE CREEK AT GILBOA NY | 20160504 | -74.4506 | 42.3972 | 99102 | Type of blank sample | code | 100 |  |  |  | S
01350101 | 12-SCHO-56.3 | SCHOHARIE CREEK AT GILBOA NY | 20160504 | -74.4506 | 42.3972 | 99156 | Lot no., 1mL 4.5N H2SO4, WCA | nu | 40194 |  |  |  | S
01350101 | 12-SCHO-56.3 | SCHOHARIE CREEK AT GILBOA NY | 20160608 | -74.4506 | 42.3972 | 00008 | Sample accnt. number | nu | 62380 |  |  |  | S | USGS-NYL
01350101 | 12-SCHO-56.3 | SCHOHARIE CREEK AT GILBOA NY | 20160608 | -74.4506 | 42.3972 | 00010 | Temperature, water | deg C | 17.6 | Temperature ;(total,deg c) |  |  | S
01350101 | 12-SCHO-56.3 | SCHOHARIE CREEK AT GILBOA NY | 20160608 | -74.4506 | 42.3972 | 00020 | Temperature, air | deg C | 15.3 |  |  |  | S
01350101 | 12-SCHO-56.3 | SCHOHARIE CREEK AT GILBOA NY | 20160608 | -74.4506 | 42.3972 | 00025 | Air pressure | mm/Hg | 730 |  |  |  | S
01350101 | 12-SCHO-56.3 | SCHOHARIE CREEK AT GILBOA NY | 20160608 | -74.4506 | 42.3972 | 00061 | Discharge, instant. | ft3/s | 1 |  |  | E | S
01350101 | 12-SCHO-56.3 | SCHOHARIE CREEK AT GILBOA NY | 20160608 | -74.4506 | 42.3972 | 00063 | No. of sampling pts. | count | 1 |  |  |  | S
01350101 | 12-SCHO-56.3 | SCHOHARIE CREEK AT GILBOA NY | 20160608 | -74.4506 | 42.3972 | 00065 | Gage height | ft | 8.38 |  |  |  | S
01350101 | 12-SCHO-56.3 | SCHOHARIE CREEK AT GILBOA NY | 20160608 | -74.4506 | 42.3972 | 00095 | Specific cond at 25C | uS/cm @25C | 314 | Specific Conductance ;(total,umhos/cm) |  |  | S
01350101 | 12-SCHO-56.3 | SCHOHARIE CREEK AT GILBOA NY | 20160608 | -74.4506 | 42.3972 | 00191 | Hydrogen ion, wu, calculated | mg/l | 1e-05 |  |  |  | S
01350101 | 12-SCHO-56.3 | SCHOHARIE CREEK AT GILBOA NY | 20160608 | -74.4506 | 42.3972 | 00300 | Dissolved oxygen | mg/l | 8.1 | Dissolved Oxygen ;(,mg/l) | 7782-44-7 |  | S
01350101 | 12-SCHO-56.3 | SCHOHARIE CREEK AT GILBOA NY | 20160608 | -74.4506 | 42.3972 | 00301 | Diss oxygen,%saturtn | % saturatn | 88 |  |  |  | S
01350101 | 12-SCHO-56.3 | SCHOHARIE CREEK AT GILBOA NY | 20160608 | -74.4506 | 42.3972 | 00400 | pH | std units | 8.1 | PH ;(total,pH units) | PH |  | S
01350101 | 12-SCHO-56.3 | SCHOHARIE CREEK AT GILBOA NY | 20160608 | -74.4506 | 42.3972 | 00405 | Carbon dioxide, water | mg/l | 1.7 |  |  |  | S
01350101 | 12-SCHO-56.3 | SCHOHARIE CREEK AT GILBOA NY | 20160608 | -74.4506 | 42.3972 | 00417 | ANC, wu,fixedEP,lab | mg/l CaCO3 | 101 |  |  |  | S | NY-ALSR
01350101 | 12-SCHO-56.3 | SCHOHARIE CREEK AT GILBOA NY | 20160608 | -74.4506 | 42.3972 | 00500 | Total solids dried @ 105C | mg/l | 179 | Total Solids ;(total,mg/l) |  |  | S | NY-ALSR
01350101 | 12-SCHO-56.3 | SCHOHARIE CREEK AT GILBOA NY | 20160608 | -74.4506 | 42.3972 | 00505 | LOI of total solids | mg/l | 51 |  |  |  | S | NY-ALSR
01350101 | 12-SCHO-56.3 | SCHOHARIE CREEK AT GILBOA NY | 20160608 | -74.4506 | 42.3972 | 00605 | Organic nitrogen, wu | mg/l | 0.1 |  |  | < | S
01350101 | 12-SCHO-56.3 | SCHOHARIE CREEK AT GILBOA NY | 20160608 | -74.4506 | 42.3972 | 00610 | Ammonia, wu | mg/l as N | 0.028 | Nitrogen, Ammonia (As N) (total,mg/l) | 7664-41-7 | < | S | USGS-NYL
01350101 | 12-SCHO-56.3 | SCHOHARIE CREEK AT GILBOA NY | 20160608 | -74.4506 | 42.3972 | 00615 | Nitrite, wu | mg/l as N | 0.01 | Nitrogen, Nitrite ;(,mg/l) | 14797-65-0 | < | S | NY-ALSR
01350101 | 12-SCHO-56.3 | SCHOHARIE CREEK AT GILBOA NY | 20160608 | -74.4506 | 42.3972 | 00618 | Nitrate, wf | mg/l as N | 0.462 | Nitrate, wf | 14797-55-8 |  | S | USGS-NYL
01350101 | 12-SCHO-56.3 | SCHOHARIE CREEK AT GILBOA NY | 20160608 | -74.4506 | 42.3972 | 00625 | NH3+orgN, wu | mg/l as N | 0.1 |  |  |  | S | USGSNWQL
01350101 | 12-SCHO-56.3 | SCHOHARIE CREEK AT GILBOA NY | 20160608 | -74.4506 | 42.3972 | 00671 | Orthophosphate, wf | mg/l as P | 0.02 | Orthophosphate as Phosphorus, Dissolved ;(dissolved,mg/l) | 14265-44-2 | < | S | NY-AES
01350101 | 12-SCHO-56.3 | SCHOHARIE CREEK AT GILBOA NY | 20160608 | -74.4506 | 42.3972 | 00665 | Phosphorus, wu | mg/l as P | 0.02 | Phosphorus ;(total,mg/l) | 7723-14-0 | < | S | USGSNWQL
01350101 | 12-SCHO-56.3 | SCHOHARIE CREEK AT GILBOA NY | 20160608 | -74.4506 | 42.3972 | 00680 | Organic carbon, wu | mg/l | 1.2 | Total Organic Carbon ;(total,mg/l) |  |  | S | USGS-NYL
01350101 | 12-SCHO-56.3 | SCHOHARIE CREEK AT GILBOA NY | 20160608 | -74.4506 | 42.3972 | 00681 | Organic carbon, wf | mg/l | 1.28 | Dissolved Organic Carbon ;(dissolved,mg/l) |  |  | S | USGS-NYL
01350101 | 12-SCHO-56.3 | SCHOHARIE CREEK AT GILBOA NY | 20160608 | -74.4506 | 42.3972 | 00940 | Chloride, wf | mg/l | 30.4 | Chloride (As Cl) (total,mg/l) | 16887-00-6 |  | S | USGS-NYL
01350101 | 12-SCHO-56.3 | SCHOHARIE CREEK AT GILBOA NY | 20160608 | -74.4506 | 42.3972 | 00945 | Sulfate, wf | mg/l | 15.3 | Sulfate (As SO4) ;(total,mg/l) | 14808-79-8 |  | S | USGS-NYL
01350101 | 12-SCHO-56.3 | SCHOHARIE CREEK AT GILBOA NY | 20160608 | -74.4506 | 42.3972 | 00951 | Fluoride, wu | mg/l | 0.1 | Fluoride (total,mg/l) | 16984-48-8 |  | S | NY-ALSR
01350101 | 12-SCHO-56.3 | SCHOHARIE CREEK AT GILBOA NY | 20160608 | -74.4506 | 42.3972 | 30207 | GageHeightAboveDatum | m | 2.55 |  |  |  | S
01350101 | 12-SCHO-56.3 | SCHOHARIE CREEK AT GILBOA NY | 20160608 | -74.4506 | 42.3972 | 30209 | Instantaneous Discharge | m3/sec | 0.03 |  |  | E | S
01350101 | 12-SCHO-56.3 | SCHOHARIE CREEK AT GILBOA NY | 20160608 | -74.4506 | 42.3972 | 32217 | Chlorophyll a,fm,unc | ug/l | 3.09 | Chlorophyll a (total,ug/l) |  |  | S | NY-ALSR
01350101 | 12-SCHO-56.3 | SCHOHARIE CREEK AT GILBOA NY | 20160608 | -74.4506 | 42.3972 | 46002 | Phenols, wu | ug/l | 2 |  |  | < | S | NY-ALSR
01350101 | 12-SCHO-56.3 | SCHOHARIE CREEK AT GILBOA NY | 20160608 | -74.4506 | 42.3972 | 50280 | Site visit purpose | code | 1001 |  |  |  | S
01350101 | 12-SCHO-56.3 | SCHOHARIE CREEK AT GILBOA NY | 20160608 | -74.4506 | 42.3972 | 50286 | Mercury, wu | ng/l | 0.87 | Mercury ;(total,ng/l) | 7439-97-6 |  | S | USGSWIML
01350101 | 12-SCHO-56.3 | SCHOHARIE CREEK AT GILBOA NY | 20160608 | -74.4506 | 42.3972 | 63676 | Turbidity, NephRatio | NTRU | 1.7 | Turbidity ;(,ntu) |  |  | S | USGS-NYL
01350101 | 12-SCHO-56.3 | SCHOHARIE CREEK AT GILBOA NY | 20160608 | -74.4506 | 42.3972 | 70293 | Suspended solids, dried@105C | mg/l | 1 | Total Suspended Solids ;(total,mg/l) |  |  | S | NY-ALSR
01350101 | 12-SCHO-56.3 | SCHOHARIE CREEK AT GILBOA NY | 20160608 | -74.4506 | 42.3972 | 70300 | Diss solids dry@180C | mg/l | 168 | Total Dissolved Solids (Residue, Filterable) ;(dissolved,mg/l) |  |  | S | NY-ALSR
01350101 | 12-SCHO-56.3 | SCHOHARIE CREEK AT GILBOA NY | 20160608 | -74.4506 | 42.3972 | 70302 | Dissolved solids | tons/day | 0.45 |  |  | E | S
01350101 | 12-SCHO-56.3 | SCHOHARIE CREEK AT GILBOA NY | 20160608 | -74.4506 | 42.3972 | 70303 | Dissolved solids | tons/ac ft | 0.23 |  |  |  | S
01350101 | 12-SCHO-56.3 | SCHOHARIE CREEK AT GILBOA NY | 20160608 | -74.4506 | 42.3972 | 71845 | Ammonia, wu | mg/l NH4 | 0.036 |  |  | < | S
01350101 | 12-SCHO-56.3 | SCHOHARIE CREEK AT GILBOA NY | 20160608 | -74.4506 | 42.3972 | 71999 | Sample purpose | code | 10 |  |  |  | S
01350101 | 12-SCHO-56.3 | SCHOHARIE CREEK AT GILBOA NY | 20160608 | -74.4506 | 42.3972 | 80082 | CBOD, wu, 5day | mg/l | 2 |  |  | < | S | NY-ALSR
01350101 | 12-SCHO-56.3 | SCHOHARIE CREEK AT GILBOA NY | 20160608 | -74.4506 | 42.3972 | 80154 | Suspnd sedmnt conc | mg/l | 4 | Total Suspended Solids ;(total,mg/l) |  |  | S | USGSSDKY
01350101 | 12-SCHO-56.3 | SCHOHARIE CREEK AT GILBOA NY | 20160608 | -74.4506 | 42.3972 | 80155 | Suspnd sedmnt disch | tons/day | 0.01 |  |  | E | S
01350101 | 12-SCHO-56.3 | SCHOHARIE CREEK AT GILBOA NY | 20160608 | -74.4506 | 42.3972 | 82398 | Sampling method | code | 70 |  |  |  | S
01350101 | 12-SCHO-56.3 | SCHOHARIE CREEK AT GILBOA NY | 20160608 | -74.4506 | 42.3972 | 84164 | Sampler type | code | 3071 |  |  |  | S
01350101 | 12-SCHO-56.3 | SCHOHARIE CREEK AT GILBOA NY | 20160608 | -74.4506 | 42.3972 | 84171 | Sample splitter type | code | 30 |  |  |  | S
01350101 | 12-SCHO-56.3 | SCHOHARIE CREEK AT GILBOA NY | 20160608 | -74.4506 | 42.3972 | 84182 | Bottle/bag sampler material | code | 2 |  |  |  | S
01350101 | 12-SCHO-56.3 | SCHOHARIE CREEK AT GILBOA NY | 20160608 | -74.4506 | 42.3972 | 99111 | Type of QA data | code | 1 |  |  |  | S
01350101 | 12-SCHO-56.3 | SCHOHARIE CREEK AT GILBOA NY | 20160608 | -74.4506 | 42.3972 | 99156 | Lot no., 1mL 4.5N H2SO4, WCA | nu | 40206 |  |  |  | S
01350101 | 12-SCHO-56.3 | SCHOHARIE CREEK AT GILBOA NY | 20160608 | -74.4506 | 42.3972 | 99206 | Lot No, 0.45um Capsule Filter | nu | 10029 |  |  |  | S
01350101 | 12-SCHO-56.3 | SCHOHARIE CREEK AT GILBOA NY | 20160713 | -74.4506 | 42.3972 | 00008 | Sample accnt. number | nu | 62509 |  |  |  | S | USGS-NYL
01350101 | 12-SCHO-56.3 | SCHOHARIE CREEK AT GILBOA NY | 20160713 | -74.4506 | 42.3972 | 00010 | Temperature, water | deg C | 23 | Temperature ;(total,deg c) |  |  | S
01350101 | 12-SCHO-56.3 | SCHOHARIE CREEK AT GILBOA NY | 20160713 | -74.4506 | 42.3972 | 00020 | Temperature, air | deg C | 33.1 |  |  |  | S
01350101 | 12-SCHO-56.3 | SCHOHARIE CREEK AT GILBOA NY | 20160713 | -74.4506 | 42.3972 | 00025 | Air pressure | mm/Hg | 742 |  |  |  | S
01350101 | 12-SCHO-56.3 | SCHOHARIE CREEK AT GILBOA NY | 20160713 | -74.4506 | 42.3972 | 00061 | Discharge, instant. | ft3/s | 0.1 |  |  |  | S
01350101 | 12-SCHO-56.3 | SCHOHARIE CREEK AT GILBOA NY | 20160713 | -74.4506 | 42.3972 | 00095 | Specific cond at 25C | uS/cm @25C | 340 | Specific Conductance ;(total,umhos/cm) |  |  | S
01350101 | 12-SCHO-56.3 | SCHOHARIE CREEK AT GILBOA NY | 20160713 | -74.4506 | 42.3972 | 00191 | Hydrogen ion, wu, calculated | mg/l | 3e-05 |  |  |  | S
01350101 | 12-SCHO-56.3 | SCHOHARIE CREEK AT GILBOA NY | 20160713 | -74.4506 | 42.3972 | 00300 | Dissolved oxygen | mg/l | 7.8 | Dissolved Oxygen ;(,mg/l) | 7782-44-7 |  | S
01350101 | 12-SCHO-56.3 | SCHOHARIE CREEK AT GILBOA NY | 20160713 | -74.4506 | 42.3972 | 00301 | Diss oxygen,%saturtn | % saturatn | 93 |  |  |  | S
01350101 | 12-SCHO-56.3 | SCHOHARIE CREEK AT GILBOA NY | 20160713 | -74.4506 | 42.3972 | 00400 | pH | std units | 7.6 | PH ;(total,pH units) | PH |  | S
01350101 | 12-SCHO-56.3 | SCHOHARIE CREEK AT GILBOA NY | 20160713 | -74.4506 | 42.3972 | 00405 | Carbon dioxide, water | mg/l | 0.1 |  |  | < | S
01350101 | 12-SCHO-56.3 | SCHOHARIE CREEK AT GILBOA NY | 20160713 | -74.4506 | 42.3972 | 00417 | ANC, wu,fixedEP,lab | mg/l CaCO3 | 2 |  |  | < | S | NY-ALSR
01350101 | 12-SCHO-56.3 | SCHOHARIE CREEK AT GILBOA NY | 20160713 | -74.4506 | 42.3972 | 00500 | Total solids dried @ 105C | mg/l | 207 | Total Solids ;(total,mg/l) |  |  | S | NY-ALSR
01350101 | 12-SCHO-56.3 | SCHOHARIE CREEK AT GILBOA NY | 20160713 | -74.4506 | 42.3972 | 00505 | LOI of total solids | mg/l | 30 |  |  |  | S | NY-ALSR
01350101 | 12-SCHO-56.3 | SCHOHARIE CREEK AT GILBOA NY | 20160713 | -74.4506 | 42.3972 | 00605 | Organic nitrogen, wu | mg/l | 0.08 |  |  | < | S
01350101 | 12-SCHO-56.3 | SCHOHARIE CREEK AT GILBOA NY | 20160713 | -74.4506 | 42.3972 | 00610 | Ammonia, wu | mg/l as N | 0.028 | Nitrogen, Ammonia (As N) (total,mg/l) | 7664-41-7 | < | S | USGS-NYL
01350101 | 12-SCHO-56.3 | SCHOHARIE CREEK AT GILBOA NY | 20160713 | -74.4506 | 42.3972 | 00615 | Nitrite, wu | mg/l as N | 0.01 | Nitrogen, Nitrite ;(,mg/l) | 14797-65-0 | < | S | NY-ALSR
01350101 | 12-SCHO-56.3 | SCHOHARIE CREEK AT GILBOA NY | 20160713 | -74.4506 | 42.3972 | 00618 | Nitrate, wf | mg/l as N | 0.631 | Nitrate, wf | 14797-55-8 |  | S | USGS-NYL
01350101 | 12-SCHO-56.3 | SCHOHARIE CREEK AT GILBOA NY | 20160713 | -74.4506 | 42.3972 | 00625 | NH3+orgN, wu | mg/l as N | 0.08 |  |  |  | S | USGSNWQL
01350101 | 12-SCHO-56.3 | SCHOHARIE CREEK AT GILBOA NY | 20160713 | -74.4506 | 42.3972 | 00671 | Orthophosphate, wf | mg/l as P | 0.02 | Orthophosphate as Phosphorus, Dissolved ;(dissolved,mg/l) | 14265-44-2 | < | S | NY-AES
01350101 | 12-SCHO-56.3 | SCHOHARIE CREEK AT GILBOA NY | 20160713 | -74.4506 | 42.3972 | 00665 | Phosphorus, wu | mg/l as P | 0.02 | Phosphorus ;(total,mg/l) | 7723-14-0 | < | S | USGSNWQL
01350101 | 12-SCHO-56.3 | SCHOHARIE CREEK AT GILBOA NY | 20160713 | -74.4506 | 42.3972 | 00680 | Organic carbon, wu | mg/l | 0.8 | Total Organic Carbon ;(total,mg/l) |  |  | S | USGS-NYL
01350101 | 12-SCHO-56.3 | SCHOHARIE CREEK AT GILBOA NY | 20160713 | -74.4506 | 42.3972 | 00681 | Organic carbon, wf | mg/l | 0.875 | Dissolved Organic Carbon ;(dissolved,mg/l) |  |  | S | USGS-NYL
01350101 | 12-SCHO-56.3 | SCHOHARIE CREEK AT GILBOA NY | 20160713 | -74.4506 | 42.3972 | 00940 | Chloride, wf | mg/l | 24.4 | Chloride (As Cl) (total,mg/l) | 16887-00-6 |  | S | USGS-NYL
01350101 | 12-SCHO-56.3 | SCHOHARIE CREEK AT GILBOA NY | 20160713 | -74.4506 | 42.3972 | 00945 | Sulfate, wf | mg/l | 18.2 | Sulfate (As SO4) ;(total,mg/l) | 14808-79-8 |  | S | USGS-NYL
01350101 | 12-SCHO-56.3 | SCHOHARIE CREEK AT GILBOA NY | 20160713 | -74.4506 | 42.3972 | 00951 | Fluoride, wu | mg/l | 0.1 | Fluoride (total,mg/l) | 16984-48-8 | < | S | NY-ALSR
01350101 | 12-SCHO-56.3 | SCHOHARIE CREEK AT GILBOA NY | 20160713 | -74.4506 | 42.3972 | 01025 | Cadmium, wf | ug/l | 90 | Cadmium (dissolved,ug/l) | 7440-43-9 | < | S | USGS-NYL
01350101 | 12-SCHO-56.3 | SCHOHARIE CREEK AT GILBOA NY | 20160713 | -74.4506 | 42.3972 | 01040 | Copper, wf | ug/l | 64 | Copper (dissolved,ug/l) |  | < | S | USGS-NYL
01350101 | 12-SCHO-56.3 | SCHOHARIE CREEK AT GILBOA NY | 20160713 | -74.4506 | 42.3972 | 01049 | Lead, wf | ug/l | 83 | Lead ;(dissolved,ug/l) |  | < | S | USGS-NYL
01350101 | 12-SCHO-56.3 | SCHOHARIE CREEK AT GILBOA NY | 20160713 | -74.4506 | 42.3972 | 01065 | Nickel, wf | ug/l | 59 | Nickel ;(dissolved,ug/l) |  | < | S | USGS-NYL
01350101 | 12-SCHO-56.3 | SCHOHARIE CREEK AT GILBOA NY | 20160713 | -74.4506 | 42.3972 | 01090 | Zinc, wf | ug/l | 65 | Zinc ;(dissolved,ug/l) |  | < | S | USGS-NYL
01350101 | 12-SCHO-56.3 | SCHOHARIE CREEK AT GILBOA NY | 20160713 | -74.4506 | 42.3972 | 01106 | Aluminum, wf | ug/l | 65 | Aluminum (dissolved,ug/l) | 7429-90-5 |  | S | USGS-NYL
01350101 | 12-SCHO-56.3 | SCHOHARIE CREEK AT GILBOA NY | 20160713 | -74.4506 | 42.3972 | 01300 | Oil & grease, severity | code | 0 |  |  |  | S
01350101 | 12-SCHO-56.3 | SCHOHARIE CREEK AT GILBOA NY | 20160713 | -74.4506 | 42.3972 | 01305 | Suds or foam, severity | code | 0 |  |  |  | S
01350101 | 12-SCHO-56.3 | SCHOHARIE CREEK AT GILBOA NY | 20160713 | -74.4506 | 42.3972 | 01310 | Gas bubbles,severity | code | 0 |  |  |  | S
01350101 | 12-SCHO-56.3 | SCHOHARIE CREEK AT GILBOA NY | 20160713 | -74.4506 | 42.3972 | 01320 | Float.Garbage, svrty | code | 0 |  |  |  | S
01350101 | 12-SCHO-56.3 | SCHOHARIE CREEK AT GILBOA NY | 20160713 | -74.4506 | 42.3972 | 01325 | Floating algae mats, severity | code | 0 |  |  |  | S
01350101 | 12-SCHO-56.3 | SCHOHARIE CREEK AT GILBOA NY | 20160713 | -74.4506 | 42.3972 | 01330 | Odor, severity | code | 0 |  |  |  | S
01350101 | 12-SCHO-56.3 | SCHOHARIE CREEK AT GILBOA NY | 20160713 | -74.4506 | 42.3972 | 01335 | Sewage solids, severity | code | 0 |  |  |  | S
01350101 | 12-SCHO-56.3 | SCHOHARIE CREEK AT GILBOA NY | 20160713 | -74.4506 | 42.3972 | 01340 | Dead fish, severity | code | 0 |  |  |  | S
01350101 | 12-SCHO-56.3 | SCHOHARIE CREEK AT GILBOA NY | 20160713 | -74.4506 | 42.3972 | 01345 | Floating debris, severity | code | 0 |  |  |  | S
01350101 | 12-SCHO-56.3 | SCHOHARIE CREEK AT GILBOA NY | 20160713 | -74.4506 | 42.3972 | 01350 | Turbidity, severity | code | 0 |  |  |  | S
01350101 | 12-SCHO-56.3 | SCHOHARIE CREEK AT GILBOA NY | 20160713 | -74.4506 | 42.3972 | 01355 | Ice cover, severity | code | 0 |  |  |  | S
01350101 | 12-SCHO-56.3 | SCHOHARIE CREEK AT GILBOA NY | 20160713 | -74.4506 | 42.3972 | 30209 | Instantaneous Discharge | m3/sec | 0 |  |  |  | S
01350101 | 12-SCHO-56.3 | SCHOHARIE CREEK AT GILBOA NY | 20160713 | -74.4506 | 42.3972 | 32217 | Chlorophyll a,fm,unc | ug/l | 2.44 | Chlorophyll a (total,ug/l) |  |  | S | NY-ALSR
01350101 | 12-SCHO-56.3 | SCHOHARIE CREEK AT GILBOA NY | 20160713 | -74.4506 | 42.3972 | 46002 | Phenols, wu | ug/l | 2 |  |  | < | S | NY-ALSR
01350101 | 12-SCHO-56.3 | SCHOHARIE CREEK AT GILBOA NY | 20160713 | -74.4506 | 42.3972 | 50280 | Site visit purpose | code | 1001 |  |  |  | S
01350101 | 12-SCHO-56.3 | SCHOHARIE CREEK AT GILBOA NY | 20160713 | -74.4506 | 42.3972 | 50286 | Mercury, wu | ng/l | 0.67 | Mercury ;(total,ng/l) | 7439-97-6 |  | S | USGSWIML
01350101 | 12-SCHO-56.3 | SCHOHARIE CREEK AT GILBOA NY | 20160713 | -74.4506 | 42.3972 | 63676 | Turbidity, NephRatio | NTRU | 0.5 | Turbidity ;(,ntu) |  |  | S | USGS-NYL
01350101 | 12-SCHO-56.3 | SCHOHARIE CREEK AT GILBOA NY | 20160713 | -74.4506 | 42.3972 | 70293 | Suspended solids, dried@105C | mg/l | 1 | Total Suspended Solids ;(total,mg/l) |  |  | S | NY-ALSR
01350101 | 12-SCHO-56.3 | SCHOHARIE CREEK AT GILBOA NY | 20160713 | -74.4506 | 42.3972 | 70300 | Diss solids dry@180C | mg/l | 192 | Total Dissolved Solids (Residue, Filterable) ;(dissolved,mg/l) |  |  | S | NY-ALSR
01350101 | 12-SCHO-56.3 | SCHOHARIE CREEK AT GILBOA NY | 20160713 | -74.4506 | 42.3972 | 70302 | Dissolved solids | tons/day | 0.05 |  |  |  | S
01350101 | 12-SCHO-56.3 | SCHOHARIE CREEK AT GILBOA NY | 20160713 | -74.4506 | 42.3972 | 70303 | Dissolved solids | tons/ac ft | 0.26 |  |  |  | S
01350101 | 12-SCHO-56.3 | SCHOHARIE CREEK AT GILBOA NY | 20160713 | -74.4506 | 42.3972 | 71845 | Ammonia, wu | mg/l NH4 | 0.036 |  |  | < | S
01350101 | 12-SCHO-56.3 | SCHOHARIE CREEK AT GILBOA NY | 20160713 | -74.4506 | 42.3972 | 71999 | Sample purpose | code | 10 |  |  |  | S
01350101 | 12-SCHO-56.3 | SCHOHARIE CREEK AT GILBOA NY | 20160713 | -74.4506 | 42.3972 | 80082 | CBOD, wu, 5day | mg/l | 2 |  |  | < | S | NY-ALSR
01350101 | 12-SCHO-56.3 | SCHOHARIE CREEK AT GILBOA NY | 20160713 | -74.4506 | 42.3972 | 80154 | Suspnd sedmnt conc | mg/l | 2 | Total Suspended Solids ;(total,mg/l) |  |  | S | USGSSDKY
01350101 | 12-SCHO-56.3 | SCHOHARIE CREEK AT GILBOA NY | 20160713 | -74.4506 | 42.3972 | 80155 | Suspnd sedmnt disch | tons/day | 0 |  |  |  | S
01350101 | 12-SCHO-56.3 | SCHOHARIE CREEK AT GILBOA NY | 20160713 | -74.4506 | 42.3972 | 82398 | Sampling method | code | 70 |  |  |  | S
01350101 | 12-SCHO-56.3 | SCHOHARIE CREEK AT GILBOA NY | 20160713 | -74.4506 | 42.3972 | 84164 | Sampler type | code | 3071 |  |  |  | S
01350101 | 12-SCHO-56.3 | SCHOHARIE CREEK AT GILBOA NY | 20160713 | -74.4506 | 42.3972 | 84171 | Sample splitter type | code | 30 |  |  |  | S
01350101 | 12-SCHO-56.3 | SCHOHARIE CREEK AT GILBOA NY | 20160713 | -74.4506 | 42.3972 | 84178 | Floating vegetation, severity | code | 0 |  |  |  | S
01350101 | 12-SCHO-56.3 | SCHOHARIE CREEK AT GILBOA NY | 20160713 | -74.4506 | 42.3972 | 84182 | Bottle/bag sampler material | code | 2 |  |  |  | S
01350101 | 12-SCHO-56.3 | SCHOHARIE CREEK AT GILBOA NY | 20160713 | -74.4506 | 42.3972 | 99111 | Type of QA data | code | 1 |  |  |  | S
01350101 | 12-SCHO-56.3 | SCHOHARIE CREEK AT GILBOA NY | 20160713 | -74.4506 | 42.3972 | 99156 | Lot no., 1mL 4.5N H2SO4, WCA | nu | 40200 |  |  |  | S
01350101 | 12-SCHO-56.3 | SCHOHARIE CREEK AT GILBOA NY | 20160713 | -74.4506 | 42.3972 | 99206 | Lot No, 0.45um Capsule Filter | nu | 10029 |  |  |  | S
01350101 | 12-SCHO-56.3 | SCHOHARIE CREEK AT GILBOA NY | 20160809 | -74.4506 | 42.3972 | 00063 | No. of sampling pts. | count | 1 |  |  |  | S
01350101 | 12-SCHO-56.3 | SCHOHARIE CREEK AT GILBOA NY | 20160809 | -74.4506 | 42.3972 | 01300 | Oil & grease, severity | code | 0 |  |  |  | S
01350101 | 12-SCHO-56.3 | SCHOHARIE CREEK AT GILBOA NY | 20160809 | -74.4506 | 42.3972 | 01305 | Suds or foam, severity | code | 0 |  |  |  | S
01350101 | 12-SCHO-56.3 | SCHOHARIE CREEK AT GILBOA NY | 20160809 | -74.4506 | 42.3972 | 01310 | Gas bubbles,severity | code | 0 |  |  |  | S
01350101 | 12-SCHO-56.3 | SCHOHARIE CREEK AT GILBOA NY | 20160809 | -74.4506 | 42.3972 | 01320 | Float.Garbage, svrty | code | 0 |  |  |  | S
01350101 | 12-SCHO-56.3 | SCHOHARIE CREEK AT GILBOA NY | 20160809 | -74.4506 | 42.3972 | 01325 | Floating algae mats, severity | code | 1 |  |  |  | S
01350101 | 12-SCHO-56.3 | SCHOHARIE CREEK AT GILBOA NY | 20160809 | -74.4506 | 42.3972 | 01330 | Odor, severity | code | 1 |  |  |  | S
01350101 | 12-SCHO-56.3 | SCHOHARIE CREEK AT GILBOA NY | 20160809 | -74.4506 | 42.3972 | 01335 | Sewage solids, severity | code | 0 |  |  |  | S
01350101 | 12-SCHO-56.3 | SCHOHARIE CREEK AT GILBOA NY | 20160809 | -74.4506 | 42.3972 | 01340 | Dead fish, severity | code | 1 |  |  |  | S
01350101 | 12-SCHO-56.3 | SCHOHARIE CREEK AT GILBOA NY | 20160809 | -74.4506 | 42.3972 | 01345 | Floating debris, severity | code | 0 |  |  |  | S
01350101 | 12-SCHO-56.3 | SCHOHARIE CREEK AT GILBOA NY | 20160809 | -74.4506 | 42.3972 | 01350 | Turbidity, severity | code | 0 |  |  |  | S
01350101 | 12-SCHO-56.3 | SCHOHARIE CREEK AT GILBOA NY | 20160809 | -74.4506 | 42.3972 | 01355 | Ice cover, severity | code | 0 |  |  |  | S
01350101 | 12-SCHO-56.3 | SCHOHARIE CREEK AT GILBOA NY | 20160809 | -74.4506 | 42.3972 | 50280 | Site visit purpose | code | 1001 |  |  |  | S
01350101 | 12-SCHO-56.3 | SCHOHARIE CREEK AT GILBOA NY | 20160809 | -74.4506 | 42.3972 | 61213 | Total coliforms, water | cfu/100ml | 80 | Coliform ;(total,cfu/100ml) |  |  | S | NY-SPBL
01350101 | 12-SCHO-56.3 | SCHOHARIE CREEK AT GILBOA NY | 20160809 | -74.4506 | 42.3972 | 61215 | Fecal coliforms, water | cfu/100ml | 20 | Fecal Coliform (total,cfu/100ml) |  | < | S | NY-SPBL
01350101 | 12-SCHO-56.3 | SCHOHARIE CREEK AT GILBOA NY | 20160809 | -74.4506 | 42.3972 | 71999 | Sample purpose | code | 10 |  |  |  | S
01350101 | 12-SCHO-56.3 | SCHOHARIE CREEK AT GILBOA NY | 20160809 | -74.4506 | 42.3972 | 82398 | Sampling method | code | 70 |  |  |  | S
01350101 | 12-SCHO-56.3 | SCHOHARIE CREEK AT GILBOA NY | 20160809 | -74.4506 | 42.3972 | 84164 | Sampler type | code | 3071 |  |  |  | S
01350101 | 12-SCHO-56.3 | SCHOHARIE CREEK AT GILBOA NY | 20160809 | -74.4506 | 42.3972 | 84178 | Floating vegetation, severity | code | 1 |  |  |  | S
01350101 | 12-SCHO-56.3 | SCHOHARIE CREEK AT GILBOA NY | 20160809 | -74.4506 | 42.3972 | 84182 | Bottle/bag sampler material | code | 2 |  |  |  | S
01350101 | 12-SCHO-56.3 | SCHOHARIE CREEK AT GILBOA NY | 20160809 | -74.4506 | 42.3972 | 99111 | Type of QA data | code | 30 |  |  |  | S
01350101 | 12-SCHO-56.3 | SCHOHARIE CREEK AT GILBOA NY | 20160809 | -74.4506 | 42.3972 | 00063 | No. of sampling pts. | count | 1 |  |  |  | S
01350101 | 12-SCHO-56.3 | SCHOHARIE CREEK AT GILBOA NY | 20160809 | -74.4506 | 42.3972 | 01300 | Oil & grease, severity | code | 0 |  |  |  | S
01350101 | 12-SCHO-56.3 | SCHOHARIE CREEK AT GILBOA NY | 20160809 | -74.4506 | 42.3972 | 01305 | Suds or foam, severity | code | 0 |  |  |  | S
01350101 | 12-SCHO-56.3 | SCHOHARIE CREEK AT GILBOA NY | 20160809 | -74.4506 | 42.3972 | 01310 | Gas bubbles,severity | code | 0 |  |  |  | S
01350101 | 12-SCHO-56.3 | SCHOHARIE CREEK AT GILBOA NY | 20160809 | -74.4506 | 42.3972 | 01320 | Float.Garbage, svrty | code | 0 |  |  |  | S
01350101 | 12-SCHO-56.3 | SCHOHARIE CREEK AT GILBOA NY | 20160809 | -74.4506 | 42.3972 | 01325 | Floating algae mats, severity | code | 1 |  |  |  | S
01350101 | 12-SCHO-56.3 | SCHOHARIE CREEK AT GILBOA NY | 20160809 | -74.4506 | 42.3972 | 01330 | Odor, severity | code | 1 |  |  |  | S
01350101 | 12-SCHO-56.3 | SCHOHARIE CREEK AT GILBOA NY | 20160809 | -74.4506 | 42.3972 | 01335 | Sewage solids, severity | code | 0 |  |  |  | S
01350101 | 12-SCHO-56.3 | SCHOHARIE CREEK AT GILBOA NY | 20160809 | -74.4506 | 42.3972 | 01340 | Dead fish, severity | code | 1 |  |  |  | S
01350101 | 12-SCHO-56.3 | SCHOHARIE CREEK AT GILBOA NY | 20160809 | -74.4506 | 42.3972 | 01345 | Floating debris, severity | code | 0 |  |  |  | S
01350101 | 12-SCHO-56.3 | SCHOHARIE CREEK AT GILBOA NY | 20160809 | -74.4506 | 42.3972 | 01350 | Turbidity, severity | code | 0 |  |  |  | S
01350101 | 12-SCHO-56.3 | SCHOHARIE CREEK AT GILBOA NY | 20160809 | -74.4506 | 42.3972 | 01355 | Ice cover, severity | code | 0 |  |  |  | S
01350101 | 12-SCHO-56.3 | SCHOHARIE CREEK AT GILBOA NY | 20160809 | -74.4506 | 42.3972 | 50280 | Site visit purpose | code | 1098 |  |  |  | S
01350101 | 12-SCHO-56.3 | SCHOHARIE CREEK AT GILBOA NY | 20160809 | -74.4506 | 42.3972 | 61213 | Total coliforms, water | cfu/100ml | 60 | Coliform ;(total,cfu/100ml) |  |  | S | NY-SPBL
01350101 | 12-SCHO-56.3 | SCHOHARIE CREEK AT GILBOA NY | 20160809 | -74.4506 | 42.3972 | 61215 | Fecal coliforms, water | cfu/100ml | 20 | Fecal Coliform (total,cfu/100ml) |  | < | S | NY-SPBL
01350101 | 12-SCHO-56.3 | SCHOHARIE CREEK AT GILBOA NY | 20160809 | -74.4506 | 42.3972 | 71999 | Sample purpose | code | 10 |  |  |  | S
01350101 | 12-SCHO-56.3 | SCHOHARIE CREEK AT GILBOA NY | 20160809 | -74.4506 | 42.3972 | 82398 | Sampling method | code | 70 |  |  |  | S
01350101 | 12-SCHO-56.3 | SCHOHARIE CREEK AT GILBOA NY | 20160809 | -74.4506 | 42.3972 | 84164 | Sampler type | code | 3071 |  |  |  | S
01350101 | 12-SCHO-56.3 | SCHOHARIE CREEK AT GILBOA NY | 20160809 | -74.4506 | 42.3972 | 84178 | Floating vegetation, severity | code | 1 |  |  |  | S
01350101 | 12-SCHO-56.3 | SCHOHARIE CREEK AT GILBOA NY | 20160809 | -74.4506 | 42.3972 | 84182 | Bottle/bag sampler material | code | 2 |  |  |  | S
01350101 | 12-SCHO-56.3 | SCHOHARIE CREEK AT GILBOA NY | 20160809 | -74.4506 | 42.3972 | 99111 | Type of QA data | code | 1 |  |  |  | S
01350101 | 12-SCHO-56.3 | SCHOHARIE CREEK AT GILBOA NY | 20160812 | -74.4506 | 42.3972 | 00063 | No. of sampling pts. | count | 1 |  |  |  | S
01350101 | 12-SCHO-56.3 | SCHOHARIE CREEK AT GILBOA NY | 20160812 | -74.4506 | 42.3972 | 01300 | Oil & grease, severity | code | 0 |  |  |  | S
01350101 | 12-SCHO-56.3 | SCHOHARIE CREEK AT GILBOA NY | 20160812 | -74.4506 | 42.3972 | 01305 | Suds or foam, severity | code | 1 |  |  |  | S
01350101 | 12-SCHO-56.3 | SCHOHARIE CREEK AT GILBOA NY | 20160812 | -74.4506 | 42.3972 | 01310 | Gas bubbles,severity | code | 0 |  |  |  | S
01350101 | 12-SCHO-56.3 | SCHOHARIE CREEK AT GILBOA NY | 20160812 | -74.4506 | 42.3972 | 01320 | Float.Garbage, svrty | code | 0 |  |  |  | S
01350101 | 12-SCHO-56.3 | SCHOHARIE CREEK AT GILBOA NY | 20160812 | -74.4506 | 42.3972 | 01325 | Floating algae mats, severity | code | 1 |  |  |  | S
01350101 | 12-SCHO-56.3 | SCHOHARIE CREEK AT GILBOA NY | 20160812 | -74.4506 | 42.3972 | 01330 | Odor, severity | code | 0 |  |  |  | S
01350101 | 12-SCHO-56.3 | SCHOHARIE CREEK AT GILBOA NY | 20160812 | -74.4506 | 42.3972 | 01335 | Sewage solids, severity | code | 0 |  |  |  | S
01350101 | 12-SCHO-56.3 | SCHOHARIE CREEK AT GILBOA NY | 20160812 | -74.4506 | 42.3972 | 01340 | Dead fish, severity | code | 0 |  |  |  | S
01350101 | 12-SCHO-56.3 | SCHOHARIE CREEK AT GILBOA NY | 20160812 | -74.4506 | 42.3972 | 01345 | Floating debris, severity | code | 0 |  |  |  | S
01350101 | 12-SCHO-56.3 | SCHOHARIE CREEK AT GILBOA NY | 20160812 | -74.4506 | 42.3972 | 01350 | Turbidity, severity | code | 0 |  |  |  | S
01350101 | 12-SCHO-56.3 | SCHOHARIE CREEK AT GILBOA NY | 20160812 | -74.4506 | 42.3972 | 01355 | Ice cover, severity | code | 0 |  |  |  | S
01350101 | 12-SCHO-56.3 | SCHOHARIE CREEK AT GILBOA NY | 20160812 | -74.4506 | 42.3972 | 50280 | Site visit purpose | code | 1001 |  |  |  | S
01350101 | 12-SCHO-56.3 | SCHOHARIE CREEK AT GILBOA NY | 20160812 | -74.4506 | 42.3972 | 61213 | Total coliforms, water | cfu/100ml | 20 | Coliform ;(total,cfu/100ml) |  |  | S | NY-SPBL
01350101 | 12-SCHO-56.3 | SCHOHARIE CREEK AT GILBOA NY | 20160812 | -74.4506 | 42.3972 | 61215 | Fecal coliforms, water | cfu/100ml | 20 | Fecal Coliform (total,cfu/100ml) |  | < | S | NY-SPBL
01350101 | 12-SCHO-56.3 | SCHOHARIE CREEK AT GILBOA NY | 20160812 | -74.4506 | 42.3972 | 71999 | Sample purpose | code | 10 |  |  |  | S
01350101 | 12-SCHO-56.3 | SCHOHARIE CREEK AT GILBOA NY | 20160812 | -74.4506 | 42.3972 | 82398 | Sampling method | code | 70 |  |  |  | S
01350101 | 12-SCHO-56.3 | SCHOHARIE CREEK AT GILBOA NY | 20160812 | -74.4506 | 42.3972 | 84164 | Sampler type | code | 3071 |  |  |  | S
01350101 | 12-SCHO-56.3 | SCHOHARIE CREEK AT GILBOA NY | 20160812 | -74.4506 | 42.3972 | 84178 | Floating vegetation, severity | code | 0 |  |  |  | S
01350101 | 12-SCHO-56.3 | SCHOHARIE CREEK AT GILBOA NY | 20160812 | -74.4506 | 42.3972 | 84182 | Bottle/bag sampler material | code | 2 |  |  |  | S
01350101 | 12-SCHO-56.3 | SCHOHARIE CREEK AT GILBOA NY | 20160812 | -74.4506 | 42.3972 | 99111 | Type of QA data | code | 1 |  |  |  | S
01350101 | 12-SCHO-56.3 | SCHOHARIE CREEK AT GILBOA NY | 20160816 | -74.4506 | 42.3972 | 00063 | No. of sampling pts. | count | 1 |  |  |  | S
01350101 | 12-SCHO-56.3 | SCHOHARIE CREEK AT GILBOA NY | 20160816 | -74.4506 | 42.3972 | 01300 | Oil & grease, severity | code | 0 |  |  |  | S
01350101 | 12-SCHO-56.3 | SCHOHARIE CREEK AT GILBOA NY | 20160816 | -74.4506 | 42.3972 | 01305 | Suds or foam, severity | code | 0 |  |  |  | S
01350101 | 12-SCHO-56.3 | SCHOHARIE CREEK AT GILBOA NY | 20160816 | -74.4506 | 42.3972 | 01310 | Gas bubbles,severity | code | 0 |  |  |  | S
01350101 | 12-SCHO-56.3 | SCHOHARIE CREEK AT GILBOA NY | 20160816 | -74.4506 | 42.3972 | 01320 | Float.Garbage, svrty | code | 0 |  |  |  | S
01350101 | 12-SCHO-56.3 | SCHOHARIE CREEK AT GILBOA NY | 20160816 | -74.4506 | 42.3972 | 01325 | Floating algae mats, severity | code | 1 |  |  |  | S
01350101 | 12-SCHO-56.3 | SCHOHARIE CREEK AT GILBOA NY | 20160816 | -74.4506 | 42.3972 | 01330 | Odor, severity | code | 0 |  |  |  | S
01350101 | 12-SCHO-56.3 | SCHOHARIE CREEK AT GILBOA NY | 20160816 | -74.4506 | 42.3972 | 01335 | Sewage solids, severity | code | 0 |  |  |  | S
01350101 | 12-SCHO-56.3 | SCHOHARIE CREEK AT GILBOA NY | 20160816 | -74.4506 | 42.3972 | 01340 | Dead fish, severity | code | 0 |  |  |  | S
01350101 | 12-SCHO-56.3 | SCHOHARIE CREEK AT GILBOA NY | 20160816 | -74.4506 | 42.3972 | 01345 | Floating debris, severity | code | 1 |  |  |  | S
01350101 | 12-SCHO-56.3 | SCHOHARIE CREEK AT GILBOA NY | 20160816 | -74.4506 | 42.3972 | 01350 | Turbidity, severity | code | 0 |  |  |  | S
01350101 | 12-SCHO-56.3 | SCHOHARIE CREEK AT GILBOA NY | 20160816 | -74.4506 | 42.3972 | 01355 | Ice cover, severity | code | 0 |  |  |  | S
01350101 | 12-SCHO-56.3 | SCHOHARIE CREEK AT GILBOA NY | 20160816 | -74.4506 | 42.3972 | 50280 | Site visit purpose | code | 1001 |  |  |  | S
01350101 | 12-SCHO-56.3 | SCHOHARIE CREEK AT GILBOA NY | 20160816 | -74.4506 | 42.3972 | 61213 | Total coliforms, water | cfu/100ml | 20 | Coliform ;(total,cfu/100ml) |  | < | S | NY-SPBL
01350101 | 12-SCHO-56.3 | SCHOHARIE CREEK AT GILBOA NY | 20160816 | -74.4506 | 42.3972 | 61215 | Fecal coliforms, water | cfu/100ml | 40 | Fecal Coliform (total,cfu/100ml) |  |  | S | NY-SPBL
01350101 | 12-SCHO-56.3 | SCHOHARIE CREEK AT GILBOA NY | 20160816 | -74.4506 | 42.3972 | 71999 | Sample purpose | code | 10 |  |  |  | S
01350101 | 12-SCHO-56.3 | SCHOHARIE CREEK AT GILBOA NY | 20160816 | -74.4506 | 42.3972 | 82398 | Sampling method | code | 70 |  |  |  | S
01350101 | 12-SCHO-56.3 | SCHOHARIE CREEK AT GILBOA NY | 20160816 | -74.4506 | 42.3972 | 84164 | Sampler type | code | 3071 |  |  |  | S
01350101 | 12-SCHO-56.3 | SCHOHARIE CREEK AT GILBOA NY | 20160816 | -74.4506 | 42.3972 | 84178 | Floating vegetation, severity | code | 0 |  |  |  | S
01350101 | 12-SCHO-56.3 | SCHOHARIE CREEK AT GILBOA NY | 20160816 | -74.4506 | 42.3972 | 84182 | Bottle/bag sampler material | code | 2 |  |  |  | S
01350101 | 12-SCHO-56.3 | SCHOHARIE CREEK AT GILBOA NY | 20160816 | -74.4506 | 42.3972 | 99111 | Type of QA data | code | 1 |  |  |  | S
01350101 | 12-SCHO-56.3 | SCHOHARIE CREEK AT GILBOA NY | 20160816 | -74.4506 | 42.3972 | 00004 | Stream width | ft | 4 |  |  |  | S
01350101 | 12-SCHO-56.3 | SCHOHARIE CREEK AT GILBOA NY | 20160816 | -74.4506 | 42.3972 | 00008 | Sample accnt. number | nu | 62651 |  |  |  | S | USGS-NYL
01350101 | 12-SCHO-56.3 | SCHOHARIE CREEK AT GILBOA NY | 20160816 | -74.4506 | 42.3972 | 00010 | Temperature, water | deg C | 25 | Temperature ;(total,deg c) |  |  | S
01350101 | 12-SCHO-56.3 | SCHOHARIE CREEK AT GILBOA NY | 20160816 | -74.4506 | 42.3972 | 00020 | Temperature, air | deg C | 32.2 |  |  |  | S
01350101 | 12-SCHO-56.3 | SCHOHARIE CREEK AT GILBOA NY | 20160816 | -74.4506 | 42.3972 | 00025 | Air pressure | mm/Hg | 743 |  |  |  | S
01350101 | 12-SCHO-56.3 | SCHOHARIE CREEK AT GILBOA NY | 20160816 | -74.4506 | 42.3972 | 00061 | Discharge, instant. | ft3/s | 0.5 |  |  | E | S
01350101 | 12-SCHO-56.3 | SCHOHARIE CREEK AT GILBOA NY | 20160816 | -74.4506 | 42.3972 | 00063 | No. of sampling pts. | count | 3 |  |  |  | S
01350101 | 12-SCHO-56.3 | SCHOHARIE CREEK AT GILBOA NY | 20160816 | -74.4506 | 42.3972 | 00095 | Specific cond at 25C | uS/cm @25C | 378 | Specific Conductance ;(total,umhos/cm) |  |  | S
01350101 | 12-SCHO-56.3 | SCHOHARIE CREEK AT GILBOA NY | 20160816 | -74.4506 | 42.3972 | 00191 | Hydrogen ion, wu, calculated | mg/l | 1e-05 |  |  |  | S
01350101 | 12-SCHO-56.3 | SCHOHARIE CREEK AT GILBOA NY | 20160816 | -74.4506 | 42.3972 | 00300 | Dissolved oxygen | mg/l | 9.6 | Dissolved Oxygen ;(,mg/l) | 7782-44-7 |  | S
01350101 | 12-SCHO-56.3 | SCHOHARIE CREEK AT GILBOA NY | 20160816 | -74.4506 | 42.3972 | 00301 | Diss oxygen,%saturtn | % saturatn | 119 |  |  |  | S
01350101 | 12-SCHO-56.3 | SCHOHARIE CREEK AT GILBOA NY | 20160816 | -74.4506 | 42.3972 | 00400 | pH | std units | 8 | PH ;(total,pH units) | PH |  | S
01350101 | 12-SCHO-56.3 | SCHOHARIE CREEK AT GILBOA NY | 20160816 | -74.4506 | 42.3972 | 00405 | Carbon dioxide, water | mg/l | 2.2 |  |  |  | S
01350101 | 12-SCHO-56.3 | SCHOHARIE CREEK AT GILBOA NY | 20160816 | -74.4506 | 42.3972 | 00417 | ANC, wu,fixedEP,lab | mg/l CaCO3 | 120 |  |  |  | S | NY-ALSR
01350101 | 12-SCHO-56.3 | SCHOHARIE CREEK AT GILBOA NY | 20160816 | -74.4506 | 42.3972 | 00500 | Total solids dried @ 105C | mg/l | 223 | Total Solids ;(total,mg/l) |  |  | S | NY-ALSR
01350101 | 12-SCHO-56.3 | SCHOHARIE CREEK AT GILBOA NY | 20160816 | -74.4506 | 42.3972 | 00505 | LOI of total solids | mg/l | 29 |  |  |  | S | NY-ALSR
01350101 | 12-SCHO-56.3 | SCHOHARIE CREEK AT GILBOA NY | 20160816 | -74.4506 | 42.3972 | 00605 | Organic nitrogen, wu | mg/l | 0.08 |  |  | < | S
01350101 | 12-SCHO-56.3 | SCHOHARIE CREEK AT GILBOA NY | 20160816 | -74.4506 | 42.3972 | 00610 | Ammonia, wu | mg/l as N | 0.028 | Nitrogen, Ammonia (As N) (total,mg/l) | 7664-41-7 | < | S | USGS-NYL
01350101 | 12-SCHO-56.3 | SCHOHARIE CREEK AT GILBOA NY | 20160816 | -74.4506 | 42.3972 | 00615 | Nitrite, wu | mg/l as N | 0.01 | Nitrogen, Nitrite ;(,mg/l) | 14797-65-0 | < | S | NY-ALSR
01350101 | 12-SCHO-56.3 | SCHOHARIE CREEK AT GILBOA NY | 20160816 | -74.4506 | 42.3972 | 00618 | Nitrate, wf | mg/l as N | 0.165 | Nitrate, wf | 14797-55-8 |  | S | USGS-NYL
01350101 | 12-SCHO-56.3 | SCHOHARIE CREEK AT GILBOA NY | 20160816 | -74.4506 | 42.3972 | 00625 | NH3+orgN, wu | mg/l as N | 0.08 |  |  |  | S | USGSNWQL
01350101 | 12-SCHO-56.3 | SCHOHARIE CREEK AT GILBOA NY | 20160816 | -74.4506 | 42.3972 | 00660 | Orthophosphate, wf | mg/l | 0.399 | Orthophosphate as Phosphorus, Dissolved ;(dissolved,mg/l) | 14265-44-2 | < | S
01350101 | 12-SCHO-56.3 | SCHOHARIE CREEK AT GILBOA NY | 20160816 | -74.4506 | 42.3972 | 00665 | Phosphorus, wu | mg/l as P | 0.02 | Phosphorus ;(total,mg/l) | 7723-14-0 | < | S | USGSNWQL
01350101 | 12-SCHO-56.3 | SCHOHARIE CREEK AT GILBOA NY | 20160816 | -74.4506 | 42.3972 | 00671 | Orthophosphate, wf | mg/l as P | 0.01 | Orthophosphate as Phosphorus, Dissolved ;(dissolved,mg/l) | 14265-44-2 |  | S | USGS-NYL
01350101 | 12-SCHO-56.3 | SCHOHARIE CREEK AT GILBOA NY | 20160816 | -74.4506 | 42.3972 | 00680 | Organic carbon, wu | mg/l | 0.9 | Total Organic Carbon ;(total,mg/l) |  |  | S | USGS-NYL
01350101 | 12-SCHO-56.3 | SCHOHARIE CREEK AT GILBOA NY | 20160816 | -74.4506 | 42.3972 | 00681 | Organic carbon, wf | mg/l | 0.983 | Dissolved Organic Carbon ;(dissolved,mg/l) |  |  | S | USGS-NYL
01350101 | 12-SCHO-56.3 | SCHOHARIE CREEK AT GILBOA NY | 20160816 | -74.4506 | 42.3972 | 00940 | Chloride, wf | mg/l | 29.3 | Chloride (As Cl) (total,mg/l) | 16887-00-6 |  | S | USGS-NYL
01350101 | 12-SCHO-56.3 | SCHOHARIE CREEK AT GILBOA NY | 20160816 | -74.4506 | 42.3972 | 00945 | Sulfate, wf | mg/l | 21.5 | Sulfate (As SO4) ;(total,mg/l) | 14808-79-8 |  | S | USGS-NYL
01350101 | 12-SCHO-56.3 | SCHOHARIE CREEK AT GILBOA NY | 20160816 | -74.4506 | 42.3972 | 00951 | Fluoride, wu | mg/l | 0.1 | Fluoride (total,mg/l) | 16984-48-8 | < | S | NY-ALSR
01350101 | 12-SCHO-56.3 | SCHOHARIE CREEK AT GILBOA NY | 20160816 | -74.4506 | 42.3972 | 30209 | Instantaneous Discharge | m3/sec | 0.01 |  |  | E | S
01350101 | 12-SCHO-56.3 | SCHOHARIE CREEK AT GILBOA NY | 20160816 | -74.4506 | 42.3972 | 32217 | Chlorophyll a,fm,unc | ug/l | 2.8 | Chlorophyll a (total,ug/l) |  |  | S | NY-ALSR
01350101 | 12-SCHO-56.3 | SCHOHARIE CREEK AT GILBOA NY | 20160816 | -74.4506 | 42.3972 | 46002 | Phenols, wu | ug/l | 2 |  |  | < | S | NY-ALSR
01350101 | 12-SCHO-56.3 | SCHOHARIE CREEK AT GILBOA NY | 20160816 | -74.4506 | 42.3972 | 50280 | Site visit purpose | code | 1001 |  |  |  | S
01350101 | 12-SCHO-56.3 | SCHOHARIE CREEK AT GILBOA NY | 20160816 | -74.4506 | 42.3972 | 63676 | Turbidity, NephRatio | NTRU | 0.3 | Turbidity ;(,ntu) |  |  | S | USGS-NYL
01350101 | 12-SCHO-56.3 | SCHOHARIE CREEK AT GILBOA NY | 20160816 | -74.4506 | 42.3972 | 70293 | Suspended solids, dried@105C | mg/l | 1 | Total Suspended Solids ;(total,mg/l) |  | < | S | NY-ALSR
01350101 | 12-SCHO-56.3 | SCHOHARIE CREEK AT GILBOA NY | 20160816 | -74.4506 | 42.3972 | 70300 | Diss solids dry@180C | mg/l | 221 | Total Dissolved Solids (Residue, Filterable) ;(dissolved,mg/l) |  |  | S | NY-ALSR
01350101 | 12-SCHO-56.3 | SCHOHARIE CREEK AT GILBOA NY | 20160816 | -74.4506 | 42.3972 | 70302 | Dissolved solids | tons/day | 0.3 |  |  | E | S
01350101 | 12-SCHO-56.3 | SCHOHARIE CREEK AT GILBOA NY | 20160816 | -74.4506 | 42.3972 | 70303 | Dissolved solids | tons/ac ft | 0.3 |  |  |  | S
01350101 | 12-SCHO-56.3 | SCHOHARIE CREEK AT GILBOA NY | 20160816 | -74.4506 | 42.3972 | 71845 | Ammonia, wu | mg/l NH4 | 0.036 |  |  | < | S
01350101 | 12-SCHO-56.3 | SCHOHARIE CREEK AT GILBOA NY | 20160816 | -74.4506 | 42.3972 | 71999 | Sample purpose | code | 10 |  |  |  | S
01350101 | 12-SCHO-56.3 | SCHOHARIE CREEK AT GILBOA NY | 20160816 | -74.4506 | 42.3972 | 80082 | CBOD, wu, 5day | mg/l | 2 |  |  | < | S | NY-ALSR
01350101 | 12-SCHO-56.3 | SCHOHARIE CREEK AT GILBOA NY | 20160816 | -74.4506 | 42.3972 | 80154 | Suspnd sedmnt conc | mg/l | 2 | Total Suspended Solids ;(total,mg/l) |  |  | S | USGSSDKY
01350101 | 12-SCHO-56.3 | SCHOHARIE CREEK AT GILBOA NY | 20160816 | -74.4506 | 42.3972 | 80155 | Suspnd sedmnt disch | tons/day | 0 |  |  | E | S
01350101 | 12-SCHO-56.3 | SCHOHARIE CREEK AT GILBOA NY | 20160816 | -74.4506 | 42.3972 | 82398 | Sampling method | code | 40 |  |  |  | S
01350101 | 12-SCHO-56.3 | SCHOHARIE CREEK AT GILBOA NY | 20160816 | -74.4506 | 42.3972 | 84164 | Sampler type | code | 3071 |  |  |  | S
01350101 | 12-SCHO-56.3 | SCHOHARIE CREEK AT GILBOA NY | 20160816 | -74.4506 | 42.3972 | 84171 | Sample splitter type | code | 30 |  |  |  | S
01350101 | 12-SCHO-56.3 | SCHOHARIE CREEK AT GILBOA NY | 20160816 | -74.4506 | 42.3972 | 84182 | Bottle/bag sampler material | code | 2 |  |  |  | S
01350101 | 12-SCHO-56.3 | SCHOHARIE CREEK AT GILBOA NY | 20160816 | -74.4506 | 42.3972 | 99111 | Type of QA data | code | 1 |  |  |  | S
01350101 | 12-SCHO-56.3 | SCHOHARIE CREEK AT GILBOA NY | 20160816 | -74.4506 | 42.3972 | 99156 | Lot no., 1mL 4.5N H2SO4, WCA | nu | 40200 |  |  |  | S
01350101 | 12-SCHO-56.3 | SCHOHARIE CREEK AT GILBOA NY | 20160817 | -74.4506 | 42.3972 | 00063 | No. of sampling pts. | count | 1 |  |  |  | S
01350101 | 12-SCHO-56.3 | SCHOHARIE CREEK AT GILBOA NY | 20160817 | -74.4506 | 42.3972 | 00098 | Sampling depth | m | 0.1 |  |  |  | S | USGSWIML
01350101 | 12-SCHO-56.3 | SCHOHARIE CREEK AT GILBOA NY | 20160817 | -74.4506 | 42.3972 | 01300 | Oil & grease, severity | code | 0 |  |  |  | S
01350101 | 12-SCHO-56.3 | SCHOHARIE CREEK AT GILBOA NY | 20160817 | -74.4506 | 42.3972 | 01305 | Suds or foam, severity | code | 0 |  |  |  | S
01350101 | 12-SCHO-56.3 | SCHOHARIE CREEK AT GILBOA NY | 20160817 | -74.4506 | 42.3972 | 01310 | Gas bubbles,severity | code | 0 |  |  |  | S
01350101 | 12-SCHO-56.3 | SCHOHARIE CREEK AT GILBOA NY | 20160817 | -74.4506 | 42.3972 | 01320 | Float.Garbage, svrty | code | 0 |  |  |  | S
01350101 | 12-SCHO-56.3 | SCHOHARIE CREEK AT GILBOA NY | 20160817 | -74.4506 | 42.3972 | 01325 | Floating algae mats, severity | code | 0 |  |  |  | S
01350101 | 12-SCHO-56.3 | SCHOHARIE CREEK AT GILBOA NY | 20160817 | -74.4506 | 42.3972 | 01330 | Odor, severity | code | 0 |  |  |  | S
01350101 | 12-SCHO-56.3 | SCHOHARIE CREEK AT GILBOA NY | 20160817 | -74.4506 | 42.3972 | 01335 | Sewage solids, severity | code | 0 |  |  |  | S
01350101 | 12-SCHO-56.3 | SCHOHARIE CREEK AT GILBOA NY | 20160817 | -74.4506 | 42.3972 | 01340 | Dead fish, severity | code | 0 |  |  |  | S
01350101 | 12-SCHO-56.3 | SCHOHARIE CREEK AT GILBOA NY | 20160817 | -74.4506 | 42.3972 | 01345 | Floating debris, severity | code | 0 |  |  |  | S
01350101 | 12-SCHO-56.3 | SCHOHARIE CREEK AT GILBOA NY | 20160817 | -74.4506 | 42.3972 | 01350 | Turbidity, severity | code | 0 |  |  |  | S
01350101 | 12-SCHO-56.3 | SCHOHARIE CREEK AT GILBOA NY | 20160817 | -74.4506 | 42.3972 | 01355 | Ice cover, severity | code | 0 |  |  |  | S
01350101 | 12-SCHO-56.3 | SCHOHARIE CREEK AT GILBOA NY | 20160817 | -74.4506 | 42.3972 | 50280 | Site visit purpose | code | 1001 |  |  |  | S
01350101 | 12-SCHO-56.3 | SCHOHARIE CREEK AT GILBOA NY | 20160817 | -74.4506 | 42.3972 | 50286 | Mercury, wu | ng/l | 0.66 | Mercury ;(total,ng/l) | 7439-97-6 |  | S | USGSWIML
01350101 | 12-SCHO-56.3 | SCHOHARIE CREEK AT GILBOA NY | 20160817 | -74.4506 | 42.3972 | 71999 | Sample purpose | code | 10 |  |  |  | S
01350101 | 12-SCHO-56.3 | SCHOHARIE CREEK AT GILBOA NY | 20160817 | -74.4506 | 42.3972 | 82398 | Sampling method | code | 70 |  |  |  | S
01350101 | 12-SCHO-56.3 | SCHOHARIE CREEK AT GILBOA NY | 20160817 | -74.4506 | 42.3972 | 84164 | Sampler type | code | 3071 |  |  |  | S
01350101 | 12-SCHO-56.3 | SCHOHARIE CREEK AT GILBOA NY | 20160817 | -74.4506 | 42.3972 | 84178 | Floating vegetation, severity | code | 0 |  |  |  | S
01350101 | 12-SCHO-56.3 | SCHOHARIE CREEK AT GILBOA NY | 20160817 | -74.4506 | 42.3972 | 84182 | Bottle/bag sampler material | code | 3 |  |  |  | S
01350101 | 12-SCHO-56.3 | SCHOHARIE CREEK AT GILBOA NY | 20160817 | -74.4506 | 42.3972 | 99111 | Type of QA data | code | 1 |  |  |  | S
01350101 | 12-SCHO-56.3 | SCHOHARIE CREEK AT GILBOA NY | 20160819 | -74.4506 | 42.3972 | 00063 | No. of sampling pts. | count | 1 |  |  |  | S
01350101 | 12-SCHO-56.3 | SCHOHARIE CREEK AT GILBOA NY | 20160819 | -74.4506 | 42.3972 | 01300 | Oil & grease, severity | code | 0 |  |  |  | S
01350101 | 12-SCHO-56.3 | SCHOHARIE CREEK AT GILBOA NY | 20160819 | -74.4506 | 42.3972 | 01305 | Suds or foam, severity | code | 0 |  |  |  | S
01350101 | 12-SCHO-56.3 | SCHOHARIE CREEK AT GILBOA NY | 20160819 | -74.4506 | 42.3972 | 01310 | Gas bubbles,severity | code | 0 |  |  |  | S
01350101 | 12-SCHO-56.3 | SCHOHARIE CREEK AT GILBOA NY | 20160819 | -74.4506 | 42.3972 | 01320 | Float.Garbage, svrty | code | 0 |  |  |  | S
01350101 | 12-SCHO-56.3 | SCHOHARIE CREEK AT GILBOA NY | 20160819 | -74.4506 | 42.3972 | 01325 | Floating algae mats, severity | code | 2 |  |  |  | S
01350101 | 12-SCHO-56.3 | SCHOHARIE CREEK AT GILBOA NY | 20160819 | -74.4506 | 42.3972 | 01330 | Odor, severity | code | 0 |  |  |  | S
01350101 | 12-SCHO-56.3 | SCHOHARIE CREEK AT GILBOA NY | 20160819 | -74.4506 | 42.3972 | 01335 | Sewage solids, severity | code | 0 |  |  |  | S
01350101 | 12-SCHO-56.3 | SCHOHARIE CREEK AT GILBOA NY | 20160819 | -74.4506 | 42.3972 | 01340 | Dead fish, severity | code | 0 |  |  |  | S
01350101 | 12-SCHO-56.3 | SCHOHARIE CREEK AT GILBOA NY | 20160819 | -74.4506 | 42.3972 | 01345 | Floating debris, severity | code | 0 |  |  |  | S
01350101 | 12-SCHO-56.3 | SCHOHARIE CREEK AT GILBOA NY | 20160819 | -74.4506 | 42.3972 | 01350 | Turbidity, severity | code | 0 |  |  |  | S
01350101 | 12-SCHO-56.3 | SCHOHARIE CREEK AT GILBOA NY | 20160819 | -74.4506 | 42.3972 | 01355 | Ice cover, severity | code | 0 |  |  |  | S
01350101 | 12-SCHO-56.3 | SCHOHARIE CREEK AT GILBOA NY | 20160819 | -74.4506 | 42.3972 | 50280 | Site visit purpose | code | 1001 |  |  |  | S
01350101 | 12-SCHO-56.3 | SCHOHARIE CREEK AT GILBOA NY | 20160819 | -74.4506 | 42.3972 | 61213 | Total coliforms, water | cfu/100ml | 40 | Coliform ;(total,cfu/100ml) |  |  | S | NY-SPBL
01350101 | 12-SCHO-56.3 | SCHOHARIE CREEK AT GILBOA NY | 20160819 | -74.4506 | 42.3972 | 61215 | Fecal coliforms, water | cfu/100ml | 20 | Fecal Coliform (total,cfu/100ml) |  | < | S | NY-SPBL
01350101 | 12-SCHO-56.3 | SCHOHARIE CREEK AT GILBOA NY | 20160819 | -74.4506 | 42.3972 | 71999 | Sample purpose | code | 10 |  |  |  | S
01350101 | 12-SCHO-56.3 | SCHOHARIE CREEK AT GILBOA NY | 20160819 | -74.4506 | 42.3972 | 82398 | Sampling method | code | 70 |  |  |  | S
01350101 | 12-SCHO-56.3 | SCHOHARIE CREEK AT GILBOA NY | 20160819 | -74.4506 | 42.3972 | 84164 | Sampler type | code | 3071 |  |  |  | S
01350101 | 12-SCHO-56.3 | SCHOHARIE CREEK AT GILBOA NY | 20160819 | -74.4506 | 42.3972 | 84178 | Floating vegetation, severity | code | 0 |  |  |  | S
01350101 | 12-SCHO-56.3 | SCHOHARIE CREEK AT GILBOA NY | 20160819 | -74.4506 | 42.3972 | 84182 | Bottle/bag sampler material | code | 2 |  |  |  | S
01350101 | 12-SCHO-56.3 | SCHOHARIE CREEK AT GILBOA NY | 20160819 | -74.4506 | 42.3972 | 99111 | Type of QA data | code | 1 |  |  |  | S
01350101 | 12-SCHO-56.3 | SCHOHARIE CREEK AT GILBOA NY | 20160823 | -74.4506 | 42.3972 | 00063 | No. of sampling pts. | count | 1 |  |  |  | S
01350101 | 12-SCHO-56.3 | SCHOHARIE CREEK AT GILBOA NY | 20160823 | -74.4506 | 42.3972 | 01300 | Oil & grease, severity | code | 0 |  |  |  | S
01350101 | 12-SCHO-56.3 | SCHOHARIE CREEK AT GILBOA NY | 20160823 | -74.4506 | 42.3972 | 01305 | Suds or foam, severity | code | 0 |  |  |  | S
01350101 | 12-SCHO-56.3 | SCHOHARIE CREEK AT GILBOA NY | 20160823 | -74.4506 | 42.3972 | 01310 | Gas bubbles,severity | code | 0 |  |  |  | S
01350101 | 12-SCHO-56.3 | SCHOHARIE CREEK AT GILBOA NY | 20160823 | -74.4506 | 42.3972 | 01320 | Float.Garbage, svrty | code | 0 |  |  |  | S
01350101 | 12-SCHO-56.3 | SCHOHARIE CREEK AT GILBOA NY | 20160823 | -74.4506 | 42.3972 | 01325 | Floating algae mats, severity | code | 1 |  |  |  | S
01350101 | 12-SCHO-56.3 | SCHOHARIE CREEK AT GILBOA NY | 20160823 | -74.4506 | 42.3972 | 01330 | Odor, severity | code | 1 |  |  |  | S
01350101 | 12-SCHO-56.3 | SCHOHARIE CREEK AT GILBOA NY | 20160823 | -74.4506 | 42.3972 | 01335 | Sewage solids, severity | code | 0 |  |  |  | S
01350101 | 12-SCHO-56.3 | SCHOHARIE CREEK AT GILBOA NY | 20160823 | -74.4506 | 42.3972 | 01340 | Dead fish, severity | code | 0 |  |  |  | S
01350101 | 12-SCHO-56.3 | SCHOHARIE CREEK AT GILBOA NY | 20160823 | -74.4506 | 42.3972 | 01345 | Floating debris, severity | code | 0 |  |  |  | S
01350101 | 12-SCHO-56.3 | SCHOHARIE CREEK AT GILBOA NY | 20160823 | -74.4506 | 42.3972 | 01350 | Turbidity, severity | code | 0 |  |  |  | S
01350101 | 12-SCHO-56.3 | SCHOHARIE CREEK AT GILBOA NY | 20160823 | -74.4506 | 42.3972 | 01355 | Ice cover, severity | code | 0 |  |  |  | S
01350101 | 12-SCHO-56.3 | SCHOHARIE CREEK AT GILBOA NY | 20160823 | -74.4506 | 42.3972 | 50280 | Site visit purpose | code | 1001 |  |  |  | S
01350101 | 12-SCHO-56.3 | SCHOHARIE CREEK AT GILBOA NY | 20160823 | -74.4506 | 42.3972 | 61213 | Total coliforms, water | cfu/100ml | 140 | Coliform ;(total,cfu/100ml) |  |  | S | NY-SPBL
01350101 | 12-SCHO-56.3 | SCHOHARIE CREEK AT GILBOA NY | 20160823 | -74.4506 | 42.3972 | 61215 | Fecal coliforms, water | cfu/100ml | 20 | Fecal Coliform (total,cfu/100ml) |  | < | S | NY-SPBL
01350101 | 12-SCHO-56.3 | SCHOHARIE CREEK AT GILBOA NY | 20160823 | -74.4506 | 42.3972 | 71999 | Sample purpose | code | 10 |  |  |  | S
01350101 | 12-SCHO-56.3 | SCHOHARIE CREEK AT GILBOA NY | 20160823 | -74.4506 | 42.3972 | 82398 | Sampling method | code | 70 |  |  |  | S
01350101 | 12-SCHO-56.3 | SCHOHARIE CREEK AT GILBOA NY | 20160823 | -74.4506 | 42.3972 | 84164 | Sampler type | code | 3071 |  |  |  | S
01350101 | 12-SCHO-56.3 | SCHOHARIE CREEK AT GILBOA NY | 20160823 | -74.4506 | 42.3972 | 84178 | Floating vegetation, severity | code | 1 |  |  |  | S
01350101 | 12-SCHO-56.3 | SCHOHARIE CREEK AT GILBOA NY | 20160823 | -74.4506 | 42.3972 | 84182 | Bottle/bag sampler material | code | 2 |  |  |  | S
01350101 | 12-SCHO-56.3 | SCHOHARIE CREEK AT GILBOA NY | 20160823 | -74.4506 | 42.3972 | 99111 | Type of QA data | code | 1 |  |  |  | S
01350101 | 12-SCHO-56.3 | SCHOHARIE CREEK AT GILBOA NY | 20160826 | -74.4506 | 42.3972 | 00063 | No. of sampling pts. | count | 1 |  |  |  | S
01350101 | 12-SCHO-56.3 | SCHOHARIE CREEK AT GILBOA NY | 20160826 | -74.4506 | 42.3972 | 01300 | Oil & grease, severity | code | 0 |  |  |  | S
01350101 | 12-SCHO-56.3 | SCHOHARIE CREEK AT GILBOA NY | 20160826 | -74.4506 | 42.3972 | 01305 | Suds or foam, severity | code | 0 |  |  |  | S
01350101 | 12-SCHO-56.3 | SCHOHARIE CREEK AT GILBOA NY | 20160826 | -74.4506 | 42.3972 | 01310 | Gas bubbles,severity | code | 0 |  |  |  | S
01350101 | 12-SCHO-56.3 | SCHOHARIE CREEK AT GILBOA NY | 20160826 | -74.4506 | 42.3972 | 01320 | Float.Garbage, svrty | code | 0 |  |  |  | S
01350101 | 12-SCHO-56.3 | SCHOHARIE CREEK AT GILBOA NY | 20160826 | -74.4506 | 42.3972 | 01325 | Floating algae mats, severity | code | 2 |  |  |  | S
01350101 | 12-SCHO-56.3 | SCHOHARIE CREEK AT GILBOA NY | 20160826 | -74.4506 | 42.3972 | 01330 | Odor, severity | code | 0 |  |  |  | S
01350101 | 12-SCHO-56.3 | SCHOHARIE CREEK AT GILBOA NY | 20160826 | -74.4506 | 42.3972 | 01335 | Sewage solids, severity | code | 0 |  |  |  | S
01350101 | 12-SCHO-56.3 | SCHOHARIE CREEK AT GILBOA NY | 20160826 | -74.4506 | 42.3972 | 01340 | Dead fish, severity | code | 0 |  |  |  | S
01350101 | 12-SCHO-56.3 | SCHOHARIE CREEK AT GILBOA NY | 20160826 | -74.4506 | 42.3972 | 01345 | Floating debris, severity | code | 0 |  |  |  | S
01350101 | 12-SCHO-56.3 | SCHOHARIE CREEK AT GILBOA NY | 20160826 | -74.4506 | 42.3972 | 01350 | Turbidity, severity | code | 0 |  |  |  | S
01350101 | 12-SCHO-56.3 | SCHOHARIE CREEK AT GILBOA NY | 20160826 | -74.4506 | 42.3972 | 01355 | Ice cover, severity | code | 0 |  |  |  | S
01350101 | 12-SCHO-56.3 | SCHOHARIE CREEK AT GILBOA NY | 20160826 | -74.4506 | 42.3972 | 50280 | Site visit purpose | code | 1001 |  |  |  | S
01350101 | 12-SCHO-56.3 | SCHOHARIE CREEK AT GILBOA NY | 20160826 | -74.4506 | 42.3972 | 61213 | Total coliforms, water | cfu/100ml | 4000 | Coliform ;(total,cfu/100ml) |  | > | S | NY-SPBL
01350101 | 12-SCHO-56.3 | SCHOHARIE CREEK AT GILBOA NY | 20160826 | -74.4506 | 42.3972 | 61215 | Fecal coliforms, water | cfu/100ml | 20 | Fecal Coliform (total,cfu/100ml) |  | < | S | NY-SPBL
01350101 | 12-SCHO-56.3 | SCHOHARIE CREEK AT GILBOA NY | 20160826 | -74.4506 | 42.3972 | 71999 | Sample purpose | code | 10 |  |  |  | S
01350101 | 12-SCHO-56.3 | SCHOHARIE CREEK AT GILBOA NY | 20160826 | -74.4506 | 42.3972 | 82398 | Sampling method | code | 70 |  |  |  | S
01350101 | 12-SCHO-56.3 | SCHOHARIE CREEK AT GILBOA NY | 20160826 | -74.4506 | 42.3972 | 84164 | Sampler type | code | 3071 |  |  |  | S
01350101 | 12-SCHO-56.3 | SCHOHARIE CREEK AT GILBOA NY | 20160826 | -74.4506 | 42.3972 | 84178 | Floating vegetation, severity | code | 0 |  |  |  | S
01350101 | 12-SCHO-56.3 | SCHOHARIE CREEK AT GILBOA NY | 20160826 | -74.4506 | 42.3972 | 84182 | Bottle/bag sampler material | code | 2 |  |  |  | S
01350101 | 12-SCHO-56.3 | SCHOHARIE CREEK AT GILBOA NY | 20160826 | -74.4506 | 42.3972 | 99111 | Type of QA data | code | 1 |  |  |  | S
01350101 | 12-SCHO-56.3 | SCHOHARIE CREEK AT GILBOA NY | 20160921 | -74.4506 | 42.3972 | 00008 | Sample accnt. number | nu | 62738 |  |  |  | S | USGS-NYL
01350101 | 12-SCHO-56.3 | SCHOHARIE CREEK AT GILBOA NY | 20160921 | -74.4506 | 42.3972 | 00010 | Temperature, water | deg C | 20.9 | Temperature ;(total,deg c) |  |  | S
01350101 | 12-SCHO-56.3 | SCHOHARIE CREEK AT GILBOA NY | 20160921 | -74.4506 | 42.3972 | 00020 | Temperature, air | deg C | 21 |  |  |  | S
01350101 | 12-SCHO-56.3 | SCHOHARIE CREEK AT GILBOA NY | 20160921 | -74.4506 | 42.3972 | 00025 | Air pressure | mm/Hg | 748 |  |  |  | S
01350101 | 12-SCHO-56.3 | SCHOHARIE CREEK AT GILBOA NY | 20160921 | -74.4506 | 42.3972 | 00061 | Discharge, instant. | ft3/s | 0.5 |  |  |  | S
01350101 | 12-SCHO-56.3 | SCHOHARIE CREEK AT GILBOA NY | 20160921 | -74.4506 | 42.3972 | 00095 | Specific cond at 25C | uS/cm @25C | 387 | Specific Conductance ;(total,umhos/cm) |  |  | S
01350101 | 12-SCHO-56.3 | SCHOHARIE CREEK AT GILBOA NY | 20160921 | -74.4506 | 42.3972 | 00191 | Hydrogen ion, wu, calculated | mg/l | 1e-05 |  |  |  | S
01350101 | 12-SCHO-56.3 | SCHOHARIE CREEK AT GILBOA NY | 20160921 | -74.4506 | 42.3972 | 00300 | Dissolved oxygen | mg/l | 12.8 | Dissolved Oxygen ;(,mg/l) | 7782-44-7 |  | S
01350101 | 12-SCHO-56.3 | SCHOHARIE CREEK AT GILBOA NY | 20160921 | -74.4506 | 42.3972 | 00301 | Diss oxygen,%saturtn | % saturatn | 146 |  |  |  | S
01350101 | 12-SCHO-56.3 | SCHOHARIE CREEK AT GILBOA NY | 20160921 | -74.4506 | 42.3972 | 00400 | pH | std units | 8.1 | PH ;(total,pH units) | PH |  | S
01350101 | 12-SCHO-56.3 | SCHOHARIE CREEK AT GILBOA NY | 20160921 | -74.4506 | 42.3972 | 00405 | Carbon dioxide, water | mg/l | 2 |  |  |  | S
01350101 | 12-SCHO-56.3 | SCHOHARIE CREEK AT GILBOA NY | 20160921 | -74.4506 | 42.3972 | 00417 | ANC, wu,fixedEP,lab | mg/l CaCO3 | 122 |  |  |  | S | NY-ALSR
01350101 | 12-SCHO-56.3 | SCHOHARIE CREEK AT GILBOA NY | 20160921 | -74.4506 | 42.3972 | 00500 | Total solids dried @ 105C | mg/l | 234 | Total Solids ;(total,mg/l) |  |  | S | NY-ALSR
01350101 | 12-SCHO-56.3 | SCHOHARIE CREEK AT GILBOA NY | 20160921 | -74.4506 | 42.3972 | 00505 | LOI of total solids | mg/l | 31 |  |  |  | S | NY-ALSR
01350101 | 12-SCHO-56.3 | SCHOHARIE CREEK AT GILBOA NY | 20160921 | -74.4506 | 42.3972 | 00605 | Organic nitrogen, wu | mg/l | 0.12 |  |  | < | S
01350101 | 12-SCHO-56.3 | SCHOHARIE CREEK AT GILBOA NY | 20160921 | -74.4506 | 42.3972 | 00610 | Ammonia, wu | mg/l as N | 0.028 | Nitrogen, Ammonia (As N) (total,mg/l) | 7664-41-7 | < | S | USGS-NYL
01350101 | 12-SCHO-56.3 | SCHOHARIE CREEK AT GILBOA NY | 20160921 | -74.4506 | 42.3972 | 00615 | Nitrite, wu | mg/l as N | 0.01 | Nitrogen, Nitrite ;(,mg/l) | 14797-65-0 | < | S | NY-ALSR
01350101 | 12-SCHO-56.3 | SCHOHARIE CREEK AT GILBOA NY | 20160921 | -74.4506 | 42.3972 | 00618 | Nitrate, wf | mg/l as N | 0.188 | Nitrate, wf | 14797-55-8 |  | S | USGS-NYL
01350101 | 12-SCHO-56.3 | SCHOHARIE CREEK AT GILBOA NY | 20160921 | -74.4506 | 42.3972 | 00625 | NH3+orgN, wu | mg/l as N | 0.12 |  |  |  | S | USGSNWQL
01350101 | 12-SCHO-56.3 | SCHOHARIE CREEK AT GILBOA NY | 20160921 | -74.4506 | 42.3972 | 00660 | Orthophosphate, wf | mg/l | 0.399 | Orthophosphate as Phosphorus, Dissolved ;(dissolved,mg/l) | 14265-44-2 | < | S
01350101 | 12-SCHO-56.3 | SCHOHARIE CREEK AT GILBOA NY | 20160921 | -74.4506 | 42.3972 | 00665 | Phosphorus, wu | mg/l as P | 0.02 | Phosphorus ;(total,mg/l) | 7723-14-0 |  | S | USGSNWQL
01350101 | 12-SCHO-56.3 | SCHOHARIE CREEK AT GILBOA NY | 20160921 | -74.4506 | 42.3972 | 00671 | Orthophosphate, wf | mg/l as P | 0.02 | Orthophosphate as Phosphorus, Dissolved ;(dissolved,mg/l) | 14265-44-2 |  | S | USGS-NYL
01350101 | 12-SCHO-56.3 | SCHOHARIE CREEK AT GILBOA NY | 20160921 | -74.4506 | 42.3972 | 00680 | Organic carbon, wu | mg/l | 1.5 | Total Organic Carbon ;(total,mg/l) |  |  | S | USGS-NYL
01350101 | 12-SCHO-56.3 | SCHOHARIE CREEK AT GILBOA NY | 20160921 | -74.4506 | 42.3972 | 00681 | Organic carbon, wf | mg/l | 1.46 | Dissolved Organic Carbon ;(dissolved,mg/l) |  |  | S | USGS-NYL
01350101 | 12-SCHO-56.3 | SCHOHARIE CREEK AT GILBOA NY | 20160921 | -74.4506 | 42.3972 | 00940 | Chloride, wf | mg/l | 33.4 | Chloride (As Cl) (total,mg/l) | 16887-00-6 |  | S | USGS-NYL
01350101 | 12-SCHO-56.3 | SCHOHARIE CREEK AT GILBOA NY | 20160921 | -74.4506 | 42.3972 | 00945 | Sulfate, wf | mg/l | 19.6 | Sulfate (As SO4) ;(total,mg/l) | 14808-79-8 |  | S | USGS-NYL
01350101 | 12-SCHO-56.3 | SCHOHARIE CREEK AT GILBOA NY | 20160921 | -74.4506 | 42.3972 | 00951 | Fluoride, wu | mg/l | 0.1 | Fluoride (total,mg/l) | 16984-48-8 | < | S | NY-ALSR
01350101 | 12-SCHO-56.3 | SCHOHARIE CREEK AT GILBOA NY | 20160921 | -74.4506 | 42.3972 | 01300 | Oil & grease, severity | code | 0 |  |  |  | S
01350101 | 12-SCHO-56.3 | SCHOHARIE CREEK AT GILBOA NY | 20160921 | -74.4506 | 42.3972 | 01305 | Suds or foam, severity | code | 0 |  |  |  | S
01350101 | 12-SCHO-56.3 | SCHOHARIE CREEK AT GILBOA NY | 20160921 | -74.4506 | 42.3972 | 01310 | Gas bubbles,severity | code | 0 |  |  |  | S
01350101 | 12-SCHO-56.3 | SCHOHARIE CREEK AT GILBOA NY | 20160921 | -74.4506 | 42.3972 | 01320 | Float.Garbage, svrty | code | 0 |  |  |  | S
01350101 | 12-SCHO-56.3 | SCHOHARIE CREEK AT GILBOA NY | 20160921 | -74.4506 | 42.3972 | 01325 | Floating algae mats, severity | code | 3 |  |  |  | S
01350101 | 12-SCHO-56.3 | SCHOHARIE CREEK AT GILBOA NY | 20160921 | -74.4506 | 42.3972 | 01330 | Odor, severity | code | 0 |  |  |  | S
01350101 | 12-SCHO-56.3 | SCHOHARIE CREEK AT GILBOA NY | 20160921 | -74.4506 | 42.3972 | 01335 | Sewage solids, severity | code | 0 |  |  |  | S
01350101 | 12-SCHO-56.3 | SCHOHARIE CREEK AT GILBOA NY | 20160921 | -74.4506 | 42.3972 | 01340 | Dead fish, severity | code | 0 |  |  |  | S
01350101 | 12-SCHO-56.3 | SCHOHARIE CREEK AT GILBOA NY | 20160921 | -74.4506 | 42.3972 | 01345 | Floating debris, severity | code | 0 |  |  |  | S
01350101 | 12-SCHO-56.3 | SCHOHARIE CREEK AT GILBOA NY | 20160921 | -74.4506 | 42.3972 | 01350 | Turbidity, severity | code | 0 |  |  |  | S
01350101 | 12-SCHO-56.3 | SCHOHARIE CREEK AT GILBOA NY | 20160921 | -74.4506 | 42.3972 | 01355 | Ice cover, severity | code | 0 |  |  |  | S
01350101 | 12-SCHO-56.3 | SCHOHARIE CREEK AT GILBOA NY | 20160921 | -74.4506 | 42.3972 | 30209 | Instantaneous Discharge | m3/sec | 0.01 |  |  |  | S
01350101 | 12-SCHO-56.3 | SCHOHARIE CREEK AT GILBOA NY | 20160921 | -74.4506 | 42.3972 | 32217 | Chlorophyll a,fm,unc | ug/l | 2.85 | Chlorophyll a (total,ug/l) |  |  | S | NY-ALSR
01350101 | 12-SCHO-56.3 | SCHOHARIE CREEK AT GILBOA NY | 20160921 | -74.4506 | 42.3972 | 46002 | Phenols, wu | ug/l | 2 |  |  | < | S | NY-ALSR
01350101 | 12-SCHO-56.3 | SCHOHARIE CREEK AT GILBOA NY | 20160921 | -74.4506 | 42.3972 | 50280 | Site visit purpose | code | 1001 |  |  |  | S
01350101 | 12-SCHO-56.3 | SCHOHARIE CREEK AT GILBOA NY | 20160921 | -74.4506 | 42.3972 | 50286 | Mercury, wu | ng/l | 1.06 | Mercury ;(total,ng/l) | 7439-97-6 |  | S | USGSWIML
01350101 | 12-SCHO-56.3 | SCHOHARIE CREEK AT GILBOA NY | 20160921 | -74.4506 | 42.3972 | 63676 | Turbidity, NephRatio | NTRU | 6.6 | Turbidity ;(,ntu) |  |  | S | USGS-NYL
01350101 | 12-SCHO-56.3 | SCHOHARIE CREEK AT GILBOA NY | 20160921 | -74.4506 | 42.3972 | 70293 | Suspended solids, dried@105C | mg/l | 2 | Total Suspended Solids ;(total,mg/l) |  |  | S | NY-ALSR
01350101 | 12-SCHO-56.3 | SCHOHARIE CREEK AT GILBOA NY | 20160921 | -74.4506 | 42.3972 | 70300 | Diss solids dry@180C | mg/l | 215 | Total Dissolved Solids (Residue, Filterable) ;(dissolved,mg/l) |  |  | S | NY-ALSR
01350101 | 12-SCHO-56.3 | SCHOHARIE CREEK AT GILBOA NY | 20160921 | -74.4506 | 42.3972 | 70302 | Dissolved solids | tons/day | 0.29 |  |  |  | S
01350101 | 12-SCHO-56.3 | SCHOHARIE CREEK AT GILBOA NY | 20160921 | -74.4506 | 42.3972 | 70303 | Dissolved solids | tons/ac ft | 0.29 |  |  |  | S
01350101 | 12-SCHO-56.3 | SCHOHARIE CREEK AT GILBOA NY | 20160921 | -74.4506 | 42.3972 | 71845 | Ammonia, wu | mg/l NH4 | 0.036 |  |  | < | S
01350101 | 12-SCHO-56.3 | SCHOHARIE CREEK AT GILBOA NY | 20160921 | -74.4506 | 42.3972 | 71999 | Sample purpose | code | 10 |  |  |  | S
01350101 | 12-SCHO-56.3 | SCHOHARIE CREEK AT GILBOA NY | 20160921 | -74.4506 | 42.3972 | 72219 | Sampler nozzle material | code | 2 |  |  |  | S
01350101 | 12-SCHO-56.3 | SCHOHARIE CREEK AT GILBOA NY | 20160921 | -74.4506 | 42.3972 | 80082 | CBOD, wu, 5day | mg/l | 2 |  |  | < | S | NY-ALSR
01350101 | 12-SCHO-56.3 | SCHOHARIE CREEK AT GILBOA NY | 20160921 | -74.4506 | 42.3972 | 80154 | Suspnd sedmnt conc | mg/l | 4 | Total Suspended Solids ;(total,mg/l) |  |  | S | USGSSDKY
01350101 | 12-SCHO-56.3 | SCHOHARIE CREEK AT GILBOA NY | 20160921 | -74.4506 | 42.3972 | 80155 | Suspnd sedmnt disch | tons/day | 0.01 |  |  |  | S
01350101 | 12-SCHO-56.3 | SCHOHARIE CREEK AT GILBOA NY | 20160921 | -74.4506 | 42.3972 | 82398 | Sampling method | code | 40 |  |  |  | S
01350101 | 12-SCHO-56.3 | SCHOHARIE CREEK AT GILBOA NY | 20160921 | -74.4506 | 42.3972 | 84164 | Sampler type | code | 3071 |  |  |  | S
01350101 | 12-SCHO-56.3 | SCHOHARIE CREEK AT GILBOA NY | 20160921 | -74.4506 | 42.3972 | 84171 | Sample splitter type | code | 30 |  |  |  | S
01350101 | 12-SCHO-56.3 | SCHOHARIE CREEK AT GILBOA NY | 20160921 | -74.4506 | 42.3972 | 84178 | Floating vegetation, severity | code | 0 |  |  |  | S
01350101 | 12-SCHO-56.3 | SCHOHARIE CREEK AT GILBOA NY | 20160921 | -74.4506 | 42.3972 | 84182 | Bottle/bag sampler material | code | 2 |  |  |  | S
01350101 | 12-SCHO-56.3 | SCHOHARIE CREEK AT GILBOA NY | 20160921 | -74.4506 | 42.3972 | 99111 | Type of QA data | code | 1 |  |  |  | S
01350101 | 12-SCHO-56.3 | SCHOHARIE CREEK AT GILBOA NY | 20160921 | -74.4506 | 42.3972 | 99156 | Lot no., 1mL 4.5N H2SO4, WCA | nu | 40200 |  |  |  | S
01350101 | 12-SCHO-56.3 | SCHOHARIE CREEK AT GILBOA NY | 20161024 | -74.4506 | 42.3972 | 00004 | Stream width | ft | 0.5 |  |  |  | S
01350101 | 12-SCHO-56.3 | SCHOHARIE CREEK AT GILBOA NY | 20161024 | -74.4506 | 42.3972 | 00008 | Sample accnt. number | nu | 62855 |  |  |  | S | USGS-NYL
01350101 | 12-SCHO-56.3 | SCHOHARIE CREEK AT GILBOA NY | 20161024 | -74.4506 | 42.3972 | 00010 | Temperature, water | deg C | 13.4 | Temperature ;(total,deg c) |  |  | S
01350101 | 12-SCHO-56.3 | SCHOHARIE CREEK AT GILBOA NY | 20161024 | -74.4506 | 42.3972 | 00020 | Temperature, air | deg C | 8.8 |  |  |  | S
01350101 | 12-SCHO-56.3 | SCHOHARIE CREEK AT GILBOA NY | 20161024 | -74.4506 | 42.3972 | 00025 | Air pressure | mm/Hg | 737 |  |  |  | S
01350101 | 12-SCHO-56.3 | SCHOHARIE CREEK AT GILBOA NY | 20161024 | -74.4506 | 42.3972 | 00061 | Discharge, instant. | ft3/s | 0.5 |  |  |  | S
01350101 | 12-SCHO-56.3 | SCHOHARIE CREEK AT GILBOA NY | 20161024 | -74.4506 | 42.3972 | 00063 | No. of sampling pts. | count | 1 |  |  |  | S
01350101 | 12-SCHO-56.3 | SCHOHARIE CREEK AT GILBOA NY | 20161024 | -74.4506 | 42.3972 | 00095 | Specific cond at 25C | uS/cm @25C | 432 | Specific Conductance ;(total,umhos/cm) |  |  | S
01350101 | 12-SCHO-56.3 | SCHOHARIE CREEK AT GILBOA NY | 20161024 | -74.4506 | 42.3972 | 00191 | Hydrogen ion, wu, calculated | mg/l | 1e-05 |  |  |  | S
01350101 | 12-SCHO-56.3 | SCHOHARIE CREEK AT GILBOA NY | 20161024 | -74.4506 | 42.3972 | 00300 | Dissolved oxygen | mg/l | 5.2 | Dissolved Oxygen ;(,mg/l) | 7782-44-7 |  | S
01350101 | 12-SCHO-56.3 | SCHOHARIE CREEK AT GILBOA NY | 20161024 | -74.4506 | 42.3972 | 00301 | Diss oxygen,%saturtn | % saturatn | 51 |  |  |  | S
01350101 | 12-SCHO-56.3 | SCHOHARIE CREEK AT GILBOA NY | 20161024 | -74.4506 | 42.3972 | 00400 | pH | std units | 8 | PH ;(total,pH units) | PH |  | S
01350101 | 12-SCHO-56.3 | SCHOHARIE CREEK AT GILBOA NY | 20161024 | -74.4506 | 42.3972 | 00405 | Carbon dioxide, water | mg/l | 2.6 |  |  |  | S
01350101 | 12-SCHO-56.3 | SCHOHARIE CREEK AT GILBOA NY | 20161024 | -74.4506 | 42.3972 | 00417 | ANC, wu,fixedEP,lab | mg/l CaCO3 | 138 |  |  |  | S | NY-ALSR
01350101 | 12-SCHO-56.3 | SCHOHARIE CREEK AT GILBOA NY | 20161024 | -74.4506 | 42.3972 | 00500 | Total solids dried @ 105C | mg/l | 243 | Total Solids ;(total,mg/l) |  |  | S | NY-ALSR
01350101 | 12-SCHO-56.3 | SCHOHARIE CREEK AT GILBOA NY | 20161024 | -74.4506 | 42.3972 | 00505 | LOI of total solids | mg/l | 23 |  |  |  | S | NY-ALSR
01350101 | 12-SCHO-56.3 | SCHOHARIE CREEK AT GILBOA NY | 20161024 | -74.4506 | 42.3972 | 00605 | Organic nitrogen, wu | mg/l | 0.09 |  |  | < | S
01350101 | 12-SCHO-56.3 | SCHOHARIE CREEK AT GILBOA NY | 20161024 | -74.4506 | 42.3972 | 00610 | Ammonia, wu | mg/l as N | 0.028 | Nitrogen, Ammonia (As N) (total,mg/l) | 7664-41-7 | < | S | USGS-NYL
01350101 | 12-SCHO-56.3 | SCHOHARIE CREEK AT GILBOA NY | 20161024 | -74.4506 | 42.3972 | 00615 | Nitrite, wu | mg/l as N | 0.01 | Nitrogen, Nitrite ;(,mg/l) | 14797-65-0 | < | S | NY-ALSR
01350101 | 12-SCHO-56.3 | SCHOHARIE CREEK AT GILBOA NY | 20161024 | -74.4506 | 42.3972 | 00618 | Nitrate, wf | mg/l as N | 0.334 | Nitrate, wf | 14797-55-8 |  | S | USGS-NYL
01350101 | 12-SCHO-56.3 | SCHOHARIE CREEK AT GILBOA NY | 20161024 | -74.4506 | 42.3972 | 00625 | NH3+orgN, wu | mg/l as N | 0.09 |  |  |  | S | USGSNWQL
01350101 | 12-SCHO-56.3 | SCHOHARIE CREEK AT GILBOA NY | 20161024 | -74.4506 | 42.3972 | 00660 | Orthophosphate, wf | mg/l | 0.399 | Orthophosphate as Phosphorus, Dissolved ;(dissolved,mg/l) | 14265-44-2 | < | S
01350101 | 12-SCHO-56.3 | SCHOHARIE CREEK AT GILBOA NY | 20161024 | -74.4506 | 42.3972 | 00665 | Phosphorus, wu | mg/l as P | 0.02 | Phosphorus ;(total,mg/l) | 7723-14-0 | < | S | USGSNWQL
01350101 | 12-SCHO-56.3 | SCHOHARIE CREEK AT GILBOA NY | 20161024 | -74.4506 | 42.3972 | 00671 | Orthophosphate, wf | mg/l as P | 0.01 | Orthophosphate as Phosphorus, Dissolved ;(dissolved,mg/l) | 14265-44-2 |  | S | USGS-NYL
01350101 | 12-SCHO-56.3 | SCHOHARIE CREEK AT GILBOA NY | 20161024 | -74.4506 | 42.3972 | 00680 | Organic carbon, wu | mg/l | 1 | Total Organic Carbon ;(total,mg/l) |  |  | S | USGS-NYL
01350101 | 12-SCHO-56.3 | SCHOHARIE CREEK AT GILBOA NY | 20161024 | -74.4506 | 42.3972 | 00681 | Organic carbon, wf | mg/l | 1.03 | Dissolved Organic Carbon ;(dissolved,mg/l) |  |  | S | USGS-NYL
01350101 | 12-SCHO-56.3 | SCHOHARIE CREEK AT GILBOA NY | 20161024 | -74.4506 | 42.3972 | 00940 | Chloride, wf | mg/l | 35.7 | Chloride (As Cl) (total,mg/l) | 16887-00-6 |  | S | USGS-NYL
01350101 | 12-SCHO-56.3 | SCHOHARIE CREEK AT GILBOA NY | 20161024 | -74.4506 | 42.3972 | 00945 | Sulfate, wf | mg/l | 22 | Sulfate (As SO4) ;(total,mg/l) | 14808-79-8 |  | S | USGS-NYL
01350101 | 12-SCHO-56.3 | SCHOHARIE CREEK AT GILBOA NY | 20161024 | -74.4506 | 42.3972 | 00951 | Fluoride, wu | mg/l | 0.1 | Fluoride (total,mg/l) | 16984-48-8 | < | S | NY-ALSR
01350101 | 12-SCHO-56.3 | SCHOHARIE CREEK AT GILBOA NY | 20161024 | -74.4506 | 42.3972 | 01300 | Oil & grease, severity | code | 0 |  |  |  | S
01350101 | 12-SCHO-56.3 | SCHOHARIE CREEK AT GILBOA NY | 20161024 | -74.4506 | 42.3972 | 01305 | Suds or foam, severity | code | 0 |  |  |  | S
01350101 | 12-SCHO-56.3 | SCHOHARIE CREEK AT GILBOA NY | 20161024 | -74.4506 | 42.3972 | 01310 | Gas bubbles,severity | code | 0 |  |  |  | S
01350101 | 12-SCHO-56.3 | SCHOHARIE CREEK AT GILBOA NY | 20161024 | -74.4506 | 42.3972 | 01320 | Float.Garbage, svrty | code | 0 |  |  |  | S
01350101 | 12-SCHO-56.3 | SCHOHARIE CREEK AT GILBOA NY | 20161024 | -74.4506 | 42.3972 | 01325 | Floating algae mats, severity | code | 4 |  |  |  | S
01350101 | 12-SCHO-56.3 | SCHOHARIE CREEK AT GILBOA NY | 20161024 | -74.4506 | 42.3972 | 01330 | Odor, severity | code | 0 |  |  |  | S
01350101 | 12-SCHO-56.3 | SCHOHARIE CREEK AT GILBOA NY | 20161024 | -74.4506 | 42.3972 | 01335 | Sewage solids, severity | code | 0 |  |  |  | S
01350101 | 12-SCHO-56.3 | SCHOHARIE CREEK AT GILBOA NY | 20161024 | -74.4506 | 42.3972 | 01340 | Dead fish, severity | code | 0 |  |  |  | S
01350101 | 12-SCHO-56.3 | SCHOHARIE CREEK AT GILBOA NY | 20161024 | -74.4506 | 42.3972 | 01345 | Floating debris, severity | code | 0 |  |  |  | S
01350101 | 12-SCHO-56.3 | SCHOHARIE CREEK AT GILBOA NY | 20161024 | -74.4506 | 42.3972 | 01350 | Turbidity, severity | code | 0 |  |  |  | S
01350101 | 12-SCHO-56.3 | SCHOHARIE CREEK AT GILBOA NY | 20161024 | -74.4506 | 42.3972 | 01355 | Ice cover, severity | code | 0 |  |  |  | S
01350101 | 12-SCHO-56.3 | SCHOHARIE CREEK AT GILBOA NY | 20161024 | -74.4506 | 42.3972 | 30209 | Instantaneous Discharge | m3/sec | 0.01 |  |  |  | S
01350101 | 12-SCHO-56.3 | SCHOHARIE CREEK AT GILBOA NY | 20161024 | -74.4506 | 42.3972 | 32217 | Chlorophyll a,fm,unc | ug/l | 3.18 | Chlorophyll a (total,ug/l) |  |  | S | NY-ALSR
01350101 | 12-SCHO-56.3 | SCHOHARIE CREEK AT GILBOA NY | 20161024 | -74.4506 | 42.3972 | 46002 | Phenols, wu | ug/l | 2 |  |  | < | S | NY-ALSR
01350101 | 12-SCHO-56.3 | SCHOHARIE CREEK AT GILBOA NY | 20161024 | -74.4506 | 42.3972 | 50280 | Site visit purpose | code | 1001 |  |  |  | S
01350101 | 12-SCHO-56.3 | SCHOHARIE CREEK AT GILBOA NY | 20161024 | -74.4506 | 42.3972 | 50286 | Mercury, wu | ng/l | 0.57 | Mercury ;(total,ng/l) | 7439-97-6 |  | S | USGSWIML
01350101 | 12-SCHO-56.3 | SCHOHARIE CREEK AT GILBOA NY | 20161024 | -74.4506 | 42.3972 | 63676 | Turbidity, NephRatio | NTRU | 0.5 | Turbidity ;(,ntu) |  |  | S | USGS-NYL
01350101 | 12-SCHO-56.3 | SCHOHARIE CREEK AT GILBOA NY | 20161024 | -74.4506 | 42.3972 | 70293 | Suspended solids, dried@105C | mg/l | 1 | Total Suspended Solids ;(total,mg/l) |  | < | S | NY-ALSR
01350101 | 12-SCHO-56.3 | SCHOHARIE CREEK AT GILBOA NY | 20161024 | -74.4506 | 42.3972 | 70300 | Diss solids dry@180C | mg/l | 232 | Total Dissolved Solids (Residue, Filterable) ;(dissolved,mg/l) |  |  | S | NY-ALSR
01350101 | 12-SCHO-56.3 | SCHOHARIE CREEK AT GILBOA NY | 20161024 | -74.4506 | 42.3972 | 70302 | Dissolved solids | tons/day | 0.31 |  |  |  | S
01350101 | 12-SCHO-56.3 | SCHOHARIE CREEK AT GILBOA NY | 20161024 | -74.4506 | 42.3972 | 70303 | Dissolved solids | tons/ac ft | 0.32 |  |  |  | S
01350101 | 12-SCHO-56.3 | SCHOHARIE CREEK AT GILBOA NY | 20161024 | -74.4506 | 42.3972 | 71845 | Ammonia, wu | mg/l NH4 | 0.036 |  |  | < | S
01350101 | 12-SCHO-56.3 | SCHOHARIE CREEK AT GILBOA NY | 20161024 | -74.4506 | 42.3972 | 71999 | Sample purpose | code | 10 |  |  |  | S
01350101 | 12-SCHO-56.3 | SCHOHARIE CREEK AT GILBOA NY | 20161024 | -74.4506 | 42.3972 | 80082 | CBOD, wu, 5day | mg/l | 2 |  |  | < | S | NY-ALSR
01350101 | 12-SCHO-56.3 | SCHOHARIE CREEK AT GILBOA NY | 20161024 | -74.4506 | 42.3972 | 80154 | Suspnd sedmnt conc | mg/l | 0.5 | Total Suspended Solids ;(total,mg/l) |  | < | S | USGSSDKY
01350101 | 12-SCHO-56.3 | SCHOHARIE CREEK AT GILBOA NY | 20161024 | -74.4506 | 42.3972 | 80155 | Suspnd sedmnt disch | tons/day | 0.001 |  |  | < | S
01350101 | 12-SCHO-56.3 | SCHOHARIE CREEK AT GILBOA NY | 20161024 | -74.4506 | 42.3972 | 82398 | Sampling method | code | 70 |  |  |  | S
01350101 | 12-SCHO-56.3 | SCHOHARIE CREEK AT GILBOA NY | 20161024 | -74.4506 | 42.3972 | 84164 | Sampler type | code | 3071 |  |  |  | S
01350101 | 12-SCHO-56.3 | SCHOHARIE CREEK AT GILBOA NY | 20161024 | -74.4506 | 42.3972 | 84171 | Sample splitter type | code | 30 |  |  |  | S
01350101 | 12-SCHO-56.3 | SCHOHARIE CREEK AT GILBOA NY | 20161024 | -74.4506 | 42.3972 | 84178 | Floating vegetation, severity | code | 0 |  |  |  | S
01350101 | 12-SCHO-56.3 | SCHOHARIE CREEK AT GILBOA NY | 20161024 | -74.4506 | 42.3972 | 84182 | Bottle/bag sampler material | code | 2 |  |  |  | S
01350101 | 12-SCHO-56.3 | SCHOHARIE CREEK AT GILBOA NY | 20161024 | -74.4506 | 42.3972 | 99111 | Type of QA data | code | 1 |  |  |  | S
01350101 | 12-SCHO-56.3 | SCHOHARIE CREEK AT GILBOA NY | 20161024 | -74.4506 | 42.3972 | 99156 | Lot no., 1mL 4.5N H2SO4, WCA | nu | 40200 |  |  |  | S
01353995 | 12-SCHO-1.2 | SCHOHARIE CREEK AT FORT HUNTER NY | 20160504 | -74.2801 | 42.9373 | 00004 | Stream width | ft | 500 |  |  |  | S
01353995 | 12-SCHO-1.2 | SCHOHARIE CREEK AT FORT HUNTER NY | 20160504 | -74.2801 | 42.9373 | 00008 | Sample accnt. number | nu | 62288 |  |  |  | S | USGS-NYL
01353995 | 12-SCHO-1.2 | SCHOHARIE CREEK AT FORT HUNTER NY | 20160504 | -74.2801 | 42.9373 | 00010 | Temperature, water | deg C | 10.8 | Temperature ;(total,deg c) |  |  | S
01353995 | 12-SCHO-1.2 | SCHOHARIE CREEK AT FORT HUNTER NY | 20160504 | -74.2801 | 42.9373 | 00020 | Temperature, air | deg C | 11 |  |  |  | S
01353995 | 12-SCHO-1.2 | SCHOHARIE CREEK AT FORT HUNTER NY | 20160504 | -74.2801 | 42.9373 | 00025 | Air pressure | mm/Hg | 752 |  |  |  | S
01353995 | 12-SCHO-1.2 | SCHOHARIE CREEK AT FORT HUNTER NY | 20160504 | -74.2801 | 42.9373 | 00061 | Discharge, instant. | ft3/s | 600 |  |  | E | S
01353995 | 12-SCHO-1.2 | SCHOHARIE CREEK AT FORT HUNTER NY | 20160504 | -74.2801 | 42.9373 | 00095 | Specific cond at 25C | uS/cm @25C | 326 | Specific Conductance ;(total,umhos/cm) |  |  | S
01353995 | 12-SCHO-1.2 | SCHOHARIE CREEK AT FORT HUNTER NY | 20160504 | -74.2801 | 42.9373 | 00191 | Hydrogen ion, wu, calculated | mg/l | 1e-05 |  |  |  | S
01353995 | 12-SCHO-1.2 | SCHOHARIE CREEK AT FORT HUNTER NY | 20160504 | -74.2801 | 42.9373 | 00300 | Dissolved oxygen | mg/l | 11.4 | Dissolved Oxygen ;(,mg/l) | 7782-44-7 |  | S
01353995 | 12-SCHO-1.2 | SCHOHARIE CREEK AT FORT HUNTER NY | 20160504 | -74.2801 | 42.9373 | 00301 | Diss oxygen,%saturtn | % saturatn | 104 |  |  |  | S
01353995 | 12-SCHO-1.2 | SCHOHARIE CREEK AT FORT HUNTER NY | 20160504 | -74.2801 | 42.9373 | 00400 | pH | std units | 8.1 | PH ;(total,pH units) | PH |  | S
01353995 | 12-SCHO-1.2 | SCHOHARIE CREEK AT FORT HUNTER NY | 20160504 | -74.2801 | 42.9373 | 00405 | Carbon dioxide, water | mg/l | 1.6 |  |  |  | S
01353995 | 12-SCHO-1.2 | SCHOHARIE CREEK AT FORT HUNTER NY | 20160504 | -74.2801 | 42.9373 | 00417 | ANC, wu,fixedEP,lab | mg/l CaCO3 | 97 |  |  |  | S | NY-ALSR
01353995 | 12-SCHO-1.2 | SCHOHARIE CREEK AT FORT HUNTER NY | 20160504 | -74.2801 | 42.9373 | 00500 | Total solids dried @ 105C | mg/l | 187 | Total Solids ;(total,mg/l) |  |  | S | NY-ALSR
01353995 | 12-SCHO-1.2 | SCHOHARIE CREEK AT FORT HUNTER NY | 20160504 | -74.2801 | 42.9373 | 00505 | LOI of total solids | mg/l | 28 |  |  |  | S | NY-ALSR
01353995 | 12-SCHO-1.2 | SCHOHARIE CREEK AT FORT HUNTER NY | 20160504 | -74.2801 | 42.9373 | 00605 | Organic nitrogen, wu | mg/l | 0.21 |  |  | < | S
01353995 | 12-SCHO-1.2 | SCHOHARIE CREEK AT FORT HUNTER NY | 20160504 | -74.2801 | 42.9373 | 00610 | Ammonia, wu | mg/l as N | 0.028 | Nitrogen, Ammonia (As N) (total,mg/l) | 7664-41-7 | < | S | USGS-NYL
01353995 | 12-SCHO-1.2 | SCHOHARIE CREEK AT FORT HUNTER NY | 20160504 | -74.2801 | 42.9373 | 00615 | Nitrite, wu | mg/l as N | 0.01 | Nitrogen, Nitrite ;(,mg/l) | 14797-65-0 | < | S | NY-ALSR
01353995 | 12-SCHO-1.2 | SCHOHARIE CREEK AT FORT HUNTER NY | 20160504 | -74.2801 | 42.9373 | 00618 | Nitrate, wf | mg/l as N | 0.071 | Nitrate, wf | 14797-55-8 |  | S | USGS-NYL
01353995 | 12-SCHO-1.2 | SCHOHARIE CREEK AT FORT HUNTER NY | 20160504 | -74.2801 | 42.9373 | 00625 | NH3+orgN, wu | mg/l as N | 0.21 |  |  |  | S | USGSNWQL
01353995 | 12-SCHO-1.2 | SCHOHARIE CREEK AT FORT HUNTER NY | 20160504 | -74.2801 | 42.9373 | 00671 | Orthophosphate, wf | mg/l as P | 0.02 | Orthophosphate as Phosphorus, Dissolved ;(dissolved,mg/l) | 14265-44-2 | < | S | NY-AES
01353995 | 12-SCHO-1.2 | SCHOHARIE CREEK AT FORT HUNTER NY | 20160504 | -74.2801 | 42.9373 | 00665 | Phosphorus, wu | mg/l as P | 0.02 | Phosphorus ;(total,mg/l) | 7723-14-0 | < | S | USGSNWQL
01353995 | 12-SCHO-1.2 | SCHOHARIE CREEK AT FORT HUNTER NY | 20160504 | -74.2801 | 42.9373 | 00671 | Orthophosphate, wf | mg/l as P | 0.0085 | Orthophosphate as Phosphorus, Dissolved ;(dissolved,mg/l) | 14265-44-2 |  | S | USGS-NYL
01353995 | 12-SCHO-1.2 | SCHOHARIE CREEK AT FORT HUNTER NY | 20160504 | -74.2801 | 42.9373 | 00680 | Organic carbon, wu | mg/l | 2.7 | Total Organic Carbon ;(total,mg/l) |  |  | S | USGS-NYL
01353995 | 12-SCHO-1.2 | SCHOHARIE CREEK AT FORT HUNTER NY | 20160504 | -74.2801 | 42.9373 | 00681 | Organic carbon, wf | mg/l | 2.69 | Dissolved Organic Carbon ;(dissolved,mg/l) |  |  | S | USGS-NYL
01353995 | 12-SCHO-1.2 | SCHOHARIE CREEK AT FORT HUNTER NY | 20160504 | -74.2801 | 42.9373 | 00903 | Noncarbonate hardness, wu,lab | mg/l CaCO3 | 18 | Hardness (As CaCO3) ;(total,mg/l) | HARD |  | S
01353995 | 12-SCHO-1.2 | SCHOHARIE CREEK AT FORT HUNTER NY | 20160504 | -74.2801 | 42.9373 | 00916 | Calcium, wu,recov | mg/l | 39.2 | Calcium (total,mg/l) | 7440-70-2 |  | S | USGS-NYL
01353995 | 12-SCHO-1.2 | SCHOHARIE CREEK AT FORT HUNTER NY | 20160504 | -74.2801 | 42.9373 | 00927 | Magnesium, wu,recov | mg/l | 4.3 | Magnesium ;(total,mg/l) | 7439-95-4 |  | S | USGS-NYL
01353995 | 12-SCHO-1.2 | SCHOHARIE CREEK AT FORT HUNTER NY | 20160504 | -74.2801 | 42.9373 | 00929 | Sodium, wu,recov | mg/l | 20.9 | Sodium ;(total,mg/l) | 7440-23-5 |  | S | USGS-NYL
01353995 | 12-SCHO-1.2 | SCHOHARIE CREEK AT FORT HUNTER NY | 20160504 | -74.2801 | 42.9373 | 00937 | Potassium, wu,recov | mg/l | 1.19 | Potassium ;(total,mg/l) | 7440-09-7 |  | S | USGS-NYL
01353995 | 12-SCHO-1.2 | SCHOHARIE CREEK AT FORT HUNTER NY | 20160504 | -74.2801 | 42.9373 | 00940 | Chloride, wf | mg/l | 31.5 | Chloride (As Cl) (total,mg/l) | 16887-00-6 |  | S | USGS-NYL
01353995 | 12-SCHO-1.2 | SCHOHARIE CREEK AT FORT HUNTER NY | 20160504 | -74.2801 | 42.9373 | 00945 | Sulfate, wf | mg/l | 5.54 | Sulfate (As SO4) ;(total,mg/l) | 14808-79-8 |  | S | USGS-NYL
01353995 | 12-SCHO-1.2 | SCHOHARIE CREEK AT FORT HUNTER NY | 20160504 | -74.2801 | 42.9373 | 00951 | Fluoride, wu | mg/l | 0.1 | Fluoride (total,mg/l) | 16984-48-8 | < | S | NY-ALSR
01353995 | 12-SCHO-1.2 | SCHOHARIE CREEK AT FORT HUNTER NY | 20160504 | -74.2801 | 42.9373 | 01002 | Arsenic, wu | ug/l | 75 | Arsenic (total,ug/l) | 7440-38-2 | < | S | USGS-NYL
01353995 | 12-SCHO-1.2 | SCHOHARIE CREEK AT FORT HUNTER NY | 20160504 | -74.2801 | 42.9373 | 01025 | Cadmium, wf | ug/l | 90 | Cadmium (dissolved,ug/l) | 7440-43-9 | < | S | USGS-NYL
01353995 | 12-SCHO-1.2 | SCHOHARIE CREEK AT FORT HUNTER NY | 20160504 | -74.2801 | 42.9373 | 01027 | Cadmium, wu | ug/l | 90 | Cadmium (total,ug/l) | 7440-43-9 | < | S | USGS-NYL
01353995 | 12-SCHO-1.2 | SCHOHARIE CREEK AT FORT HUNTER NY | 20160504 | -74.2801 | 42.9373 | 01040 | Copper, wf | ug/l | 64 | Copper (dissolved,ug/l) |  | < | S | USGS-NYL
01353995 | 12-SCHO-1.2 | SCHOHARIE CREEK AT FORT HUNTER NY | 20160504 | -74.2801 | 42.9373 | 01049 | Lead, wf | ug/l | 83 | Lead ;(dissolved,ug/l) |  | < | S | USGS-NYL
01353995 | 12-SCHO-1.2 | SCHOHARIE CREEK AT FORT HUNTER NY | 20160504 | -74.2801 | 42.9373 | 01065 | Nickel, wf | ug/l | 59 | Nickel ;(dissolved,ug/l) |  | < | S | USGS-NYL
01353995 | 12-SCHO-1.2 | SCHOHARIE CREEK AT FORT HUNTER NY | 20160504 | -74.2801 | 42.9373 | 01090 | Zinc, wf | ug/l | 65 | Zinc ;(dissolved,ug/l) |  | < | S | USGS-NYL
01353995 | 12-SCHO-1.2 | SCHOHARIE CREEK AT FORT HUNTER NY | 20160504 | -74.2801 | 42.9373 | 01105 | Aluminum, wu,recov | ug/l | 89 | Aluminum (total,ug/l) | 7429-90-5 |  | S | USGS-NYL
01353995 | 12-SCHO-1.2 | SCHOHARIE CREEK AT FORT HUNTER NY | 20160504 | -74.2801 | 42.9373 | 01106 | Aluminum, wf | ug/l | 45 | Aluminum (dissolved,ug/l) | 7429-90-5 |  | S | USGS-NYL
01353995 | 12-SCHO-1.2 | SCHOHARIE CREEK AT FORT HUNTER NY | 20160504 | -74.2801 | 42.9373 | 01300 | Oil & grease, severity | code | 0 |  |  |  | S
01353995 | 12-SCHO-1.2 | SCHOHARIE CREEK AT FORT HUNTER NY | 20160504 | -74.2801 | 42.9373 | 01305 | Suds or foam, severity | code | 0 |  |  |  | S
01353995 | 12-SCHO-1.2 | SCHOHARIE CREEK AT FORT HUNTER NY | 20160504 | -74.2801 | 42.9373 | 01310 | Gas bubbles,severity | code | 0 |  |  |  | S
01353995 | 12-SCHO-1.2 | SCHOHARIE CREEK AT FORT HUNTER NY | 20160504 | -74.2801 | 42.9373 | 01320 | Float.Garbage, svrty | code | 0 |  |  |  | S
01353995 | 12-SCHO-1.2 | SCHOHARIE CREEK AT FORT HUNTER NY | 20160504 | -74.2801 | 42.9373 | 01325 | Floating algae mats, severity | code | 0 |  |  |  | S
01353995 | 12-SCHO-1.2 | SCHOHARIE CREEK AT FORT HUNTER NY | 20160504 | -74.2801 | 42.9373 | 01330 | Odor, severity | code | 0 |  |  |  | S
01353995 | 12-SCHO-1.2 | SCHOHARIE CREEK AT FORT HUNTER NY | 20160504 | -74.2801 | 42.9373 | 01335 | Sewage solids, severity | code | 0 |  |  |  | S
01353995 | 12-SCHO-1.2 | SCHOHARIE CREEK AT FORT HUNTER NY | 20160504 | -74.2801 | 42.9373 | 01340 | Dead fish, severity | code | 0 |  |  |  | S
01353995 | 12-SCHO-1.2 | SCHOHARIE CREEK AT FORT HUNTER NY | 20160504 | -74.2801 | 42.9373 | 01345 | Floating debris, severity | code | 0 |  |  |  | S
01353995 | 12-SCHO-1.2 | SCHOHARIE CREEK AT FORT HUNTER NY | 20160504 | -74.2801 | 42.9373 | 01350 | Turbidity, severity | code | 0 |  |  |  | S
01353995 | 12-SCHO-1.2 | SCHOHARIE CREEK AT FORT HUNTER NY | 20160504 | -74.2801 | 42.9373 | 01355 | Ice cover, severity | code | 0 |  |  |  | S
01353995 | 12-SCHO-1.2 | SCHOHARIE CREEK AT FORT HUNTER NY | 20160504 | -74.2801 | 42.9373 | 30209 | Instantaneous Discharge | m3/sec | 17 |  |  | E | S
01353995 | 12-SCHO-1.2 | SCHOHARIE CREEK AT FORT HUNTER NY | 20160504 | -74.2801 | 42.9373 | 32217 | Chlorophyll a,fm,unc | ug/l | 1.68 | Chlorophyll a (total,ug/l) |  |  | S | NY-ALSR
01353995 | 12-SCHO-1.2 | SCHOHARIE CREEK AT FORT HUNTER NY | 20160504 | -74.2801 | 42.9373 | 46002 | Phenols, wu | ug/l | 2.6 |  |  |  | S | NY-ALSR
01353995 | 12-SCHO-1.2 | SCHOHARIE CREEK AT FORT HUNTER NY | 20160504 | -74.2801 | 42.9373 | 50280 | Site visit purpose | code | 1001 |  |  |  | S
01353995 | 12-SCHO-1.2 | SCHOHARIE CREEK AT FORT HUNTER NY | 20160504 | -74.2801 | 42.9373 | 50286 | Mercury, wu | ng/l | 1.05 | Mercury ;(total,ng/l) | 7439-97-6 |  | S | USGSWIML
01353995 | 12-SCHO-1.2 | SCHOHARIE CREEK AT FORT HUNTER NY | 20160504 | -74.2801 | 42.9373 | 52296 | Copper, wu | ug/l | 64 | Copper (total,ug/l) | 7440-50-8 | < | S | USGS-NYL
01353995 | 12-SCHO-1.2 | SCHOHARIE CREEK AT FORT HUNTER NY | 20160504 | -74.2801 | 42.9373 | 52298 | Lead, wu | ug/l | 83 | Lead ;(total,ug/l) | 7439-92-1 | < | S | USGS-NYL
01353995 | 12-SCHO-1.2 | SCHOHARIE CREEK AT FORT HUNTER NY | 20160504 | -74.2801 | 42.9373 | 52300 | Nickel, wu | ug/l | 59 | Nickel ;(total,ug/l) | 7440-02-0 | < | S | USGS-NYL
01353995 | 12-SCHO-1.2 | SCHOHARIE CREEK AT FORT HUNTER NY | 20160504 | -74.2801 | 42.9373 | 52301 | Silver, wu | ug/l | 86 | Silver ;(total,ug/l) | 93-72-1 | < | S | USGS-NYL
01353995 | 12-SCHO-1.2 | SCHOHARIE CREEK AT FORT HUNTER NY | 20160504 | -74.2801 | 42.9373 | 52303 | Zinc, wu | ug/l | 65 | Zinc ;(total,ug/l) | 7440-66-6 | < | S | USGS-NYL
01353995 | 12-SCHO-1.2 | SCHOHARIE CREEK AT FORT HUNTER NY | 20160504 | -74.2801 | 42.9373 | 63676 | Turbidity, NephRatio | NTRU | 4.9 | Turbidity ;(,ntu) |  |  | S | USGS-NYL
01353995 | 12-SCHO-1.2 | SCHOHARIE CREEK AT FORT HUNTER NY | 20160504 | -74.2801 | 42.9373 | 70293 | Suspended solids, dried@105C | mg/l | 2 | Total Suspended Solids ;(total,mg/l) |  |  | S | NY-ALSR
01353995 | 12-SCHO-1.2 | SCHOHARIE CREEK AT FORT HUNTER NY | 20160504 | -74.2801 | 42.9373 | 70300 | Diss solids dry@180C | mg/l | 165 | Total Dissolved Solids (Residue, Filterable) ;(dissolved,mg/l) |  |  | S | NY-ALSR
01353995 | 12-SCHO-1.2 | SCHOHARIE CREEK AT FORT HUNTER NY | 20160504 | -74.2801 | 42.9373 | 70302 | Dissolved solids | tons/day | 267 |  |  | E | S
01353995 | 12-SCHO-1.2 | SCHOHARIE CREEK AT FORT HUNTER NY | 20160504 | -74.2801 | 42.9373 | 70303 | Dissolved solids | tons/ac ft | 0.22 |  |  |  | S
01353995 | 12-SCHO-1.2 | SCHOHARIE CREEK AT FORT HUNTER NY | 20160504 | -74.2801 | 42.9373 | 71845 | Ammonia, wu | mg/l NH4 | 0.036 |  |  | < | S
01353995 | 12-SCHO-1.2 | SCHOHARIE CREEK AT FORT HUNTER NY | 20160504 | -74.2801 | 42.9373 | 71883 | Manganese, wu | ug/l | 55 | Manganese ;(total,ug/l) | 7439-96-5 | < | S | USGS-NYL
01353995 | 12-SCHO-1.2 | SCHOHARIE CREEK AT FORT HUNTER NY | 20160504 | -74.2801 | 42.9373 | 71885 | Iron, wu | ug/l | 155 | Iron ;(total,ug/l) | 7439-89-6 |  | S | USGS-NYL
01353995 | 12-SCHO-1.2 | SCHOHARIE CREEK AT FORT HUNTER NY | 20160504 | -74.2801 | 42.9373 | 71999 | Sample purpose | code | 10 |  |  |  | S
01353995 | 12-SCHO-1.2 | SCHOHARIE CREEK AT FORT HUNTER NY | 20160504 | -74.2801 | 42.9373 | 72219 | Sampler nozzle material | code | 2 |  |  |  | S
01353995 | 12-SCHO-1.2 | SCHOHARIE CREEK AT FORT HUNTER NY | 20160504 | -74.2801 | 42.9373 | 72220 | Sampler nozzle diameter | code | 4 |  |  |  | S
01353995 | 12-SCHO-1.2 | SCHOHARIE CREEK AT FORT HUNTER NY | 20160504 | -74.2801 | 42.9373 | 80082 | CBOD, wu, 5day | mg/l | 2 |  |  | < | S | NY-ALSR
01353995 | 12-SCHO-1.2 | SCHOHARIE CREEK AT FORT HUNTER NY | 20160504 | -74.2801 | 42.9373 | 80154 | Suspnd sedmnt conc | mg/l | 3 | Total Suspended Solids ;(total,mg/l) |  |  | S | USGSSDKY
01353995 | 12-SCHO-1.2 | SCHOHARIE CREEK AT FORT HUNTER NY | 20160504 | -74.2801 | 42.9373 | 80155 | Suspnd sedmnt disch | tons/day | 4.9 |  |  | E | S
01353995 | 12-SCHO-1.2 | SCHOHARIE CREEK AT FORT HUNTER NY | 20160504 | -74.2801 | 42.9373 | 82398 | Sampling method | code | 10 |  |  |  | S
01353995 | 12-SCHO-1.2 | SCHOHARIE CREEK AT FORT HUNTER NY | 20160504 | -74.2801 | 42.9373 | 84164 | Sampler type | code | 3052 |  |  |  | S
01353995 | 12-SCHO-1.2 | SCHOHARIE CREEK AT FORT HUNTER NY | 20160504 | -74.2801 | 42.9373 | 84171 | Sample splitter type | code | 30 |  |  |  | S
01353995 | 12-SCHO-1.2 | SCHOHARIE CREEK AT FORT HUNTER NY | 20160504 | -74.2801 | 42.9373 | 84178 | Floating vegetation, severity | code | 0 |  |  |  | S
01353995 | 12-SCHO-1.2 | SCHOHARIE CREEK AT FORT HUNTER NY | 20160504 | -74.2801 | 42.9373 | 84182 | Bottle/bag sampler material | code | 2 |  |  |  | S
01353995 | 12-SCHO-1.2 | SCHOHARIE CREEK AT FORT HUNTER NY | 20160504 | -74.2801 | 42.9373 | 99111 | Type of QA data | code | 1 |  |  |  | S
01353995 | 12-SCHO-1.2 | SCHOHARIE CREEK AT FORT HUNTER NY | 20160504 | -74.2801 | 42.9373 | 99156 | Lot no., 1mL 4.5N H2SO4, WCA | nu | 40194 |  |  |  | S
01353995 | 12-SCHO-1.2 | SCHOHARIE CREEK AT FORT HUNTER NY | 20160608 | -74.2801 | 42.9373 | 00008 | Sample accnt. number | nu | 62381 |  |  |  | S | USGS-NYL
01353995 | 12-SCHO-1.2 | SCHOHARIE CREEK AT FORT HUNTER NY | 20160608 | -74.2801 | 42.9373 | 00010 | Temperature, water | deg C | 18.4 | Temperature ;(total,deg c) |  |  | S
01353995 | 12-SCHO-1.2 | SCHOHARIE CREEK AT FORT HUNTER NY | 20160608 | -74.2801 | 42.9373 | 00020 | Temperature, air | deg C | 17.4 |  |  |  | S
01353995 | 12-SCHO-1.2 | SCHOHARIE CREEK AT FORT HUNTER NY | 20160608 | -74.2801 | 42.9373 | 00025 | Air pressure | mm/Hg | 727 |  |  |  | S
01353995 | 12-SCHO-1.2 | SCHOHARIE CREEK AT FORT HUNTER NY | 20160608 | -74.2801 | 42.9373 | 00061 | Discharge, instant. | ft3/s | 420 |  |  | E | S
01353995 | 12-SCHO-1.2 | SCHOHARIE CREEK AT FORT HUNTER NY | 20160608 | -74.2801 | 42.9373 | 00063 | No. of sampling pts. | count | 5 |  |  |  | S
01353995 | 12-SCHO-1.2 | SCHOHARIE CREEK AT FORT HUNTER NY | 20160608 | -74.2801 | 42.9373 | 00095 | Specific cond at 25C | uS/cm @25C | 289 | Specific Conductance ;(total,umhos/cm) |  |  | S
01353995 | 12-SCHO-1.2 | SCHOHARIE CREEK AT FORT HUNTER NY | 20160608 | -74.2801 | 42.9373 | 00191 | Hydrogen ion, wu, calculated | mg/l | 2e-05 |  |  |  | S
01353995 | 12-SCHO-1.2 | SCHOHARIE CREEK AT FORT HUNTER NY | 20160608 | -74.2801 | 42.9373 | 00300 | Dissolved oxygen | mg/l | 8.9 | Dissolved Oxygen ;(,mg/l) | 7782-44-7 |  | S
01353995 | 12-SCHO-1.2 | SCHOHARIE CREEK AT FORT HUNTER NY | 20160608 | -74.2801 | 42.9373 | 00301 | Diss oxygen,%saturtn | % saturatn | 100 |  |  |  | S
01353995 | 12-SCHO-1.2 | SCHOHARIE CREEK AT FORT HUNTER NY | 20160608 | -74.2801 | 42.9373 | 00400 | pH | std units | 7.8 | PH ;(total,pH units) | PH |  | S
01353995 | 12-SCHO-1.2 | SCHOHARIE CREEK AT FORT HUNTER NY | 20160608 | -74.2801 | 42.9373 | 00405 | Carbon dioxide, water | mg/l | 3.8 |  |  |  | S
01353995 | 12-SCHO-1.2 | SCHOHARIE CREEK AT FORT HUNTER NY | 20160608 | -74.2801 | 42.9373 | 00417 | ANC, wu,fixedEP,lab | mg/l CaCO3 | 110 |  |  |  | S | NY-ALSR
01353995 | 12-SCHO-1.2 | SCHOHARIE CREEK AT FORT HUNTER NY | 20160608 | -74.2801 | 42.9373 | 00500 | Total solids dried @ 105C | mg/l | 207 | Total Solids ;(total,mg/l) |  |  | S | NY-ALSR
01353995 | 12-SCHO-1.2 | SCHOHARIE CREEK AT FORT HUNTER NY | 20160608 | -74.2801 | 42.9373 | 00505 | LOI of total solids | mg/l | 66 |  |  |  | S | NY-ALSR
01353995 | 12-SCHO-1.2 | SCHOHARIE CREEK AT FORT HUNTER NY | 20160608 | -74.2801 | 42.9373 | 00605 | Organic nitrogen, wu | mg/l | 0.36 |  |  | < | S
01353995 | 12-SCHO-1.2 | SCHOHARIE CREEK AT FORT HUNTER NY | 20160608 | -74.2801 | 42.9373 | 00610 | Ammonia, wu | mg/l as N | 0.028 | Nitrogen, Ammonia (As N) (total,mg/l) | 7664-41-7 | < | S | USGS-NYL
01353995 | 12-SCHO-1.2 | SCHOHARIE CREEK AT FORT HUNTER NY | 20160608 | -74.2801 | 42.9373 | 00615 | Nitrite, wu | mg/l as N | 0.01 | Nitrogen, Nitrite ;(,mg/l) | 14797-65-0 | < | S | NY-ALSR
01353995 | 12-SCHO-1.2 | SCHOHARIE CREEK AT FORT HUNTER NY | 20160608 | -74.2801 | 42.9373 | 00618 | Nitrate, wf | mg/l as N | 0.375 | Nitrate, wf | 14797-55-8 |  | S | USGS-NYL
01353995 | 12-SCHO-1.2 | SCHOHARIE CREEK AT FORT HUNTER NY | 20160608 | -74.2801 | 42.9373 | 00625 | NH3+orgN, wu | mg/l as N | 0.36 |  |  |  | S | USGSNWQL
01353995 | 12-SCHO-1.2 | SCHOHARIE CREEK AT FORT HUNTER NY | 20160608 | -74.2801 | 42.9373 | 00671 | Orthophosphate, wf | mg/l as P | 0.02 | Orthophosphate as Phosphorus, Dissolved ;(dissolved,mg/l) | 14265-44-2 | < | S | NY-AES
01353995 | 12-SCHO-1.2 | SCHOHARIE CREEK AT FORT HUNTER NY | 20160608 | -74.2801 | 42.9373 | 00665 | Phosphorus, wu | mg/l as P | 0.04 | Phosphorus ;(total,mg/l) | 7723-14-0 |  | S | USGSNWQL
01353995 | 12-SCHO-1.2 | SCHOHARIE CREEK AT FORT HUNTER NY | 20160608 | -74.2801 | 42.9373 | 00680 | Organic carbon, wu | mg/l | 3.8 | Total Organic Carbon ;(total,mg/l) |  |  | S | USGS-NYL
01353995 | 12-SCHO-1.2 | SCHOHARIE CREEK AT FORT HUNTER NY | 20160608 | -74.2801 | 42.9373 | 00681 | Organic carbon, wf | mg/l | 3.76 | Dissolved Organic Carbon ;(dissolved,mg/l) |  |  | S | USGS-NYL
01353995 | 12-SCHO-1.2 | SCHOHARIE CREEK AT FORT HUNTER NY | 20160608 | -74.2801 | 42.9373 | 00940 | Chloride, wf | mg/l | 21 | Chloride (As Cl) (total,mg/l) | 16887-00-6 |  | S | USGS-NYL
01353995 | 12-SCHO-1.2 | SCHOHARIE CREEK AT FORT HUNTER NY | 20160608 | -74.2801 | 42.9373 | 00945 | Sulfate, wf | mg/l | 10.1 | Sulfate (As SO4) ;(total,mg/l) | 14808-79-8 |  | S | USGS-NYL
01353995 | 12-SCHO-1.2 | SCHOHARIE CREEK AT FORT HUNTER NY | 20160608 | -74.2801 | 42.9373 | 00951 | Fluoride, wu | mg/l | 0.1 | Fluoride (total,mg/l) | 16984-48-8 |  | S | NY-ALSR
01353995 | 12-SCHO-1.2 | SCHOHARIE CREEK AT FORT HUNTER NY | 20160608 | -74.2801 | 42.9373 | 30209 | Instantaneous Discharge | m3/sec | 12 |  |  | E | S
01353995 | 12-SCHO-1.2 | SCHOHARIE CREEK AT FORT HUNTER NY | 20160608 | -74.2801 | 42.9373 | 32217 | Chlorophyll a,fm,unc | ug/l | 3.26 | Chlorophyll a (total,ug/l) |  |  | S | NY-ALSR
01353995 | 12-SCHO-1.2 | SCHOHARIE CREEK AT FORT HUNTER NY | 20160608 | -74.2801 | 42.9373 | 46002 | Phenols, wu | ug/l | 3.6 |  |  |  | S | NY-ALSR
01353995 | 12-SCHO-1.2 | SCHOHARIE CREEK AT FORT HUNTER NY | 20160608 | -74.2801 | 42.9373 | 50280 | Site visit purpose | code | 1001 |  |  |  | S
01353995 | 12-SCHO-1.2 | SCHOHARIE CREEK AT FORT HUNTER NY | 20160608 | -74.2801 | 42.9373 | 50286 | Mercury, wu | ng/l | 3.07 | Mercury ;(total,ng/l) | 7439-97-6 |  | S | USGSWIML
01353995 | 12-SCHO-1.2 | SCHOHARIE CREEK AT FORT HUNTER NY | 20160608 | -74.2801 | 42.9373 | 63676 | Turbidity, NephRatio | NTRU | 21 | Turbidity ;(,ntu) |  |  | S | USGS-NYL
01353995 | 12-SCHO-1.2 | SCHOHARIE CREEK AT FORT HUNTER NY | 20160608 | -74.2801 | 42.9373 | 70293 | Suspended solids, dried@105C | mg/l | 19 | Total Suspended Solids ;(total,mg/l) |  |  | S | NY-ALSR
01353995 | 12-SCHO-1.2 | SCHOHARIE CREEK AT FORT HUNTER NY | 20160608 | -74.2801 | 42.9373 | 70300 | Diss solids dry@180C | mg/l | 164 | Total Dissolved Solids (Residue, Filterable) ;(dissolved,mg/l) |  |  | S | NY-ALSR
01353995 | 12-SCHO-1.2 | SCHOHARIE CREEK AT FORT HUNTER NY | 20160608 | -74.2801 | 42.9373 | 70302 | Dissolved solids | tons/day | 186 |  |  | E | S
01353995 | 12-SCHO-1.2 | SCHOHARIE CREEK AT FORT HUNTER NY | 20160608 | -74.2801 | 42.9373 | 70303 | Dissolved solids | tons/ac ft | 0.22 |  |  |  | S
01353995 | 12-SCHO-1.2 | SCHOHARIE CREEK AT FORT HUNTER NY | 20160608 | -74.2801 | 42.9373 | 71845 | Ammonia, wu | mg/l NH4 | 0.036 |  |  | < | S
01353995 | 12-SCHO-1.2 | SCHOHARIE CREEK AT FORT HUNTER NY | 20160608 | -74.2801 | 42.9373 | 71999 | Sample purpose | code | 10 |  |  |  | S
01353995 | 12-SCHO-1.2 | SCHOHARIE CREEK AT FORT HUNTER NY | 20160608 | -74.2801 | 42.9373 | 72219 | Sampler nozzle material | code | 2 |  |  |  | S
01353995 | 12-SCHO-1.2 | SCHOHARIE CREEK AT FORT HUNTER NY | 20160608 | -74.2801 | 42.9373 | 72220 | Sampler nozzle diameter | code | 4 |  |  |  | S
01353995 | 12-SCHO-1.2 | SCHOHARIE CREEK AT FORT HUNTER NY | 20160608 | -74.2801 | 42.9373 | 80082 | CBOD, wu, 5day | mg/l | 2 |  |  | < | S | NY-ALSR
01353995 | 12-SCHO-1.2 | SCHOHARIE CREEK AT FORT HUNTER NY | 20160608 | -74.2801 | 42.9373 | 80154 | Suspnd sedmnt conc | mg/l | 22 | Total Suspended Solids ;(total,mg/l) |  |  | S | USGSSDKY
01353995 | 12-SCHO-1.2 | SCHOHARIE CREEK AT FORT HUNTER NY | 20160608 | -74.2801 | 42.9373 | 80155 | Suspnd sedmnt disch | tons/day | 25 |  |  | E | S
01353995 | 12-SCHO-1.2 | SCHOHARIE CREEK AT FORT HUNTER NY | 20160608 | -74.2801 | 42.9373 | 82398 | Sampling method | code | 40 |  |  |  | S
01353995 | 12-SCHO-1.2 | SCHOHARIE CREEK AT FORT HUNTER NY | 20160608 | -74.2801 | 42.9373 | 84164 | Sampler type | code | 3052 |  |  |  | S
01353995 | 12-SCHO-1.2 | SCHOHARIE CREEK AT FORT HUNTER NY | 20160608 | -74.2801 | 42.9373 | 84171 | Sample splitter type | code | 30 |  |  |  | S
01353995 | 12-SCHO-1.2 | SCHOHARIE CREEK AT FORT HUNTER NY | 20160608 | -74.2801 | 42.9373 | 84182 | Bottle/bag sampler material | code | 2 |  |  |  | S
01353995 | 12-SCHO-1.2 | SCHOHARIE CREEK AT FORT HUNTER NY | 20160608 | -74.2801 | 42.9373 | 99111 | Type of QA data | code | 1 |  |  |  | S
01353995 | 12-SCHO-1.2 | SCHOHARIE CREEK AT FORT HUNTER NY | 20160608 | -74.2801 | 42.9373 | 99156 | Lot no., 1mL 4.5N H2SO4, WCA | nu | 40206 |  |  |  | S
01353995 | 12-SCHO-1.2 | SCHOHARIE CREEK AT FORT HUNTER NY | 20160608 | -74.2801 | 42.9373 | 99206 | Lot No, 0.45um Capsule Filter | nu | 10029 |  |  |  | S
01353995 | 12-SCHO-1.2 | SCHOHARIE CREEK AT FORT HUNTER NY | 20160713 | -74.2801 | 42.9373 | 00008 | Sample accnt. number | nu | 62507 |  |  |  | S | USGS-NYL
01353995 | 12-SCHO-1.2 | SCHOHARIE CREEK AT FORT HUNTER NY | 20160713 | -74.2801 | 42.9373 | 00010 | Temperature, water | deg C | 25.2 | Temperature ;(total,deg c) |  |  | S
01353995 | 12-SCHO-1.2 | SCHOHARIE CREEK AT FORT HUNTER NY | 20160713 | -74.2801 | 42.9373 | 00020 | Temperature, air | deg C | 28.8 |  |  |  | S
01353995 | 12-SCHO-1.2 | SCHOHARIE CREEK AT FORT HUNTER NY | 20160713 | -74.2801 | 42.9373 | 00025 | Air pressure | mm/Hg | 758 |  |  |  | S
01353995 | 12-SCHO-1.2 | SCHOHARIE CREEK AT FORT HUNTER NY | 20160713 | -74.2801 | 42.9373 | 00061 | Discharge, instant. | ft3/s | 153 |  |  | E | S
01353995 | 12-SCHO-1.2 | SCHOHARIE CREEK AT FORT HUNTER NY | 20160713 | -74.2801 | 42.9373 | 00063 | No. of sampling pts. | count | 1 |  |  |  | S
01353995 | 12-SCHO-1.2 | SCHOHARIE CREEK AT FORT HUNTER NY | 20160713 | -74.2801 | 42.9373 | 00095 | Specific cond at 25C | uS/cm @25C | 321 | Specific Conductance ;(total,umhos/cm) |  |  | S
01353995 | 12-SCHO-1.2 | SCHOHARIE CREEK AT FORT HUNTER NY | 20160713 | -74.2801 | 42.9373 | 00191 | Hydrogen ion, wu, calculated | mg/l | 1e-05 |  |  |  | S
01353995 | 12-SCHO-1.2 | SCHOHARIE CREEK AT FORT HUNTER NY | 20160713 | -74.2801 | 42.9373 | 00300 | Dissolved oxygen | mg/l | 8.6 | Dissolved Oxygen ;(,mg/l) | 7782-44-7 |  | S
01353995 | 12-SCHO-1.2 | SCHOHARIE CREEK AT FORT HUNTER NY | 20160713 | -74.2801 | 42.9373 | 00301 | Diss oxygen,%saturtn | % saturatn | 105 |  |  |  | S
01353995 | 12-SCHO-1.2 | SCHOHARIE CREEK AT FORT HUNTER NY | 20160713 | -74.2801 | 42.9373 | 00400 | pH | std units | 7.9 | PH ;(total,pH units) | PH |  | S
01353995 | 12-SCHO-1.2 | SCHOHARIE CREEK AT FORT HUNTER NY | 20160713 | -74.2801 | 42.9373 | 00405 | Carbon dioxide, water | mg/l | 3.4 |  |  |  | S
01353995 | 12-SCHO-1.2 | SCHOHARIE CREEK AT FORT HUNTER NY | 20160713 | -74.2801 | 42.9373 | 00417 | ANC, wu,fixedEP,lab | mg/l CaCO3 | 141 |  |  |  | S | NY-ALSR
01353995 | 12-SCHO-1.2 | SCHOHARIE CREEK AT FORT HUNTER NY | 20160713 | -74.2801 | 42.9373 | 00500 | Total solids dried @ 105C | mg/l | 214 | Total Solids ;(total,mg/l) |  |  | S | NY-ALSR
01353995 | 12-SCHO-1.2 | SCHOHARIE CREEK AT FORT HUNTER NY | 20160713 | -74.2801 | 42.9373 | 00505 | LOI of total solids | mg/l | 35 |  |  |  | S | NY-ALSR
01353995 | 12-SCHO-1.2 | SCHOHARIE CREEK AT FORT HUNTER NY | 20160713 | -74.2801 | 42.9373 | 00605 | Organic nitrogen, wu | mg/l | 0.35 |  |  | < | S
01353995 | 12-SCHO-1.2 | SCHOHARIE CREEK AT FORT HUNTER NY | 20160713 | -74.2801 | 42.9373 | 00610 | Ammonia, wu | mg/l as N | 0.028 | Nitrogen, Ammonia (As N) (total,mg/l) | 7664-41-7 | < | S | USGS-NYL
01353995 | 12-SCHO-1.2 | SCHOHARIE CREEK AT FORT HUNTER NY | 20160713 | -74.2801 | 42.9373 | 00615 | Nitrite, wu | mg/l as N | 0.01 | Nitrogen, Nitrite ;(,mg/l) | 14797-65-0 | < | S | NY-ALSR
01353995 | 12-SCHO-1.2 | SCHOHARIE CREEK AT FORT HUNTER NY | 20160713 | -74.2801 | 42.9373 | 00618 | Nitrate, wf | mg/l as N | 0.321 | Nitrate, wf | 14797-55-8 |  | S | USGS-NYL
01353995 | 12-SCHO-1.2 | SCHOHARIE CREEK AT FORT HUNTER NY | 20160713 | -74.2801 | 42.9373 | 00625 | NH3+orgN, wu | mg/l as N | 0.35 |  |  |  | S | USGSNWQL
01353995 | 12-SCHO-1.2 | SCHOHARIE CREEK AT FORT HUNTER NY | 20160713 | -74.2801 | 42.9373 | 00671 | Orthophosphate, wf | mg/l as P | 0.02 | Orthophosphate as Phosphorus, Dissolved ;(dissolved,mg/l) | 14265-44-2 | < | S | NY-AES
01353995 | 12-SCHO-1.2 | SCHOHARIE CREEK AT FORT HUNTER NY | 20160713 | -74.2801 | 42.9373 | 00665 | Phosphorus, wu | mg/l as P | 0.02 | Phosphorus ;(total,mg/l) | 7723-14-0 |  | S | USGSNWQL
01353995 | 12-SCHO-1.2 | SCHOHARIE CREEK AT FORT HUNTER NY | 20160713 | -74.2801 | 42.9373 | 00680 | Organic carbon, wu | mg/l | 3 | Total Organic Carbon ;(total,mg/l) |  |  | S | USGS-NYL
01353995 | 12-SCHO-1.2 | SCHOHARIE CREEK AT FORT HUNTER NY | 20160713 | -74.2801 | 42.9373 | 00681 | Organic carbon, wf | mg/l | 2.86 | Dissolved Organic Carbon ;(dissolved,mg/l) |  |  | S | USGS-NYL
01353995 | 12-SCHO-1.2 | SCHOHARIE CREEK AT FORT HUNTER NY | 20160713 | -74.2801 | 42.9373 | 00940 | Chloride, wf | mg/l | 28.8 | Chloride (As Cl) (total,mg/l) | 16887-00-6 |  | S | USGS-NYL
01353995 | 12-SCHO-1.2 | SCHOHARIE CREEK AT FORT HUNTER NY | 20160713 | -74.2801 | 42.9373 | 00945 | Sulfate, wf | mg/l | 13.4 | Sulfate (As SO4) ;(total,mg/l) | 14808-79-8 |  | S | USGS-NYL
01353995 | 12-SCHO-1.2 | SCHOHARIE CREEK AT FORT HUNTER NY | 20160713 | -74.2801 | 42.9373 | 00951 | Fluoride, wu | mg/l | 0.1 | Fluoride (total,mg/l) | 16984-48-8 |  | S | NY-ALSR
01353995 | 12-SCHO-1.2 | SCHOHARIE CREEK AT FORT HUNTER NY | 20160713 | -74.2801 | 42.9373 | 01025 | Cadmium, wf | ug/l | 90 | Cadmium (dissolved,ug/l) | 7440-43-9 | < | S | USGS-NYL
01353995 | 12-SCHO-1.2 | SCHOHARIE CREEK AT FORT HUNTER NY | 20160713 | -74.2801 | 42.9373 | 01040 | Copper, wf | ug/l | 64 | Copper (dissolved,ug/l) |  | < | S | USGS-NYL
01353995 | 12-SCHO-1.2 | SCHOHARIE CREEK AT FORT HUNTER NY | 20160713 | -74.2801 | 42.9373 | 01049 | Lead, wf | ug/l | 83 | Lead ;(dissolved,ug/l) |  | < | S | USGS-NYL
01353995 | 12-SCHO-1.2 | SCHOHARIE CREEK AT FORT HUNTER NY | 20160713 | -74.2801 | 42.9373 | 01065 | Nickel, wf | ug/l | 59 | Nickel ;(dissolved,ug/l) |  | < | S | USGS-NYL
01353995 | 12-SCHO-1.2 | SCHOHARIE CREEK AT FORT HUNTER NY | 20160713 | -74.2801 | 42.9373 | 01090 | Zinc, wf | ug/l | 65 | Zinc ;(dissolved,ug/l) |  | < | S | USGS-NYL
01353995 | 12-SCHO-1.2 | SCHOHARIE CREEK AT FORT HUNTER NY | 20160713 | -74.2801 | 42.9373 | 01106 | Aluminum, wf | ug/l | 62 | Aluminum (dissolved,ug/l) | 7429-90-5 |  | S | USGS-NYL
01353995 | 12-SCHO-1.2 | SCHOHARIE CREEK AT FORT HUNTER NY | 20160713 | -74.2801 | 42.9373 | 01300 | Oil & grease, severity | code | 0 |  |  |  | S
01353995 | 12-SCHO-1.2 | SCHOHARIE CREEK AT FORT HUNTER NY | 20160713 | -74.2801 | 42.9373 | 01305 | Suds or foam, severity | code | 0 |  |  |  | S
01353995 | 12-SCHO-1.2 | SCHOHARIE CREEK AT FORT HUNTER NY | 20160713 | -74.2801 | 42.9373 | 01310 | Gas bubbles,severity | code | 0 |  |  |  | S
01353995 | 12-SCHO-1.2 | SCHOHARIE CREEK AT FORT HUNTER NY | 20160713 | -74.2801 | 42.9373 | 01320 | Float.Garbage, svrty | code | 0 |  |  |  | S
01353995 | 12-SCHO-1.2 | SCHOHARIE CREEK AT FORT HUNTER NY | 20160713 | -74.2801 | 42.9373 | 01325 | Floating algae mats, severity | code | 0 |  |  |  | S
01353995 | 12-SCHO-1.2 | SCHOHARIE CREEK AT FORT HUNTER NY | 20160713 | -74.2801 | 42.9373 | 01330 | Odor, severity | code | 1 |  |  |  | S
01353995 | 12-SCHO-1.2 | SCHOHARIE CREEK AT FORT HUNTER NY | 20160713 | -74.2801 | 42.9373 | 01335 | Sewage solids, severity | code | 0 |  |  |  | S
01353995 | 12-SCHO-1.2 | SCHOHARIE CREEK AT FORT HUNTER NY | 20160713 | -74.2801 | 42.9373 | 01340 | Dead fish, severity | code | 0 |  |  |  | S
01353995 | 12-SCHO-1.2 | SCHOHARIE CREEK AT FORT HUNTER NY | 20160713 | -74.2801 | 42.9373 | 01345 | Floating debris, severity | code | 0 |  |  |  | S
01353995 | 12-SCHO-1.2 | SCHOHARIE CREEK AT FORT HUNTER NY | 20160713 | -74.2801 | 42.9373 | 01350 | Turbidity, severity | code | 2 |  |  |  | S
01353995 | 12-SCHO-1.2 | SCHOHARIE CREEK AT FORT HUNTER NY | 20160713 | -74.2801 | 42.9373 | 01355 | Ice cover, severity | code | 0 |  |  |  | S
01353995 | 12-SCHO-1.2 | SCHOHARIE CREEK AT FORT HUNTER NY | 20160713 | -74.2801 | 42.9373 | 30209 | Instantaneous Discharge | m3/sec | 4.3 |  |  | E | S
01353995 | 12-SCHO-1.2 | SCHOHARIE CREEK AT FORT HUNTER NY | 20160713 | -74.2801 | 42.9373 | 32217 | Chlorophyll a,fm,unc | ug/l | 2.51 | Chlorophyll a (total,ug/l) |  |  | S | NY-ALSR
01353995 | 12-SCHO-1.2 | SCHOHARIE CREEK AT FORT HUNTER NY | 20160713 | -74.2801 | 42.9373 | 46002 | Phenols, wu | ug/l | 2.3 |  |  |  | S | NY-ALSR
01353995 | 12-SCHO-1.2 | SCHOHARIE CREEK AT FORT HUNTER NY | 20160713 | -74.2801 | 42.9373 | 50280 | Site visit purpose | code | 1001 |  |  |  | S
01353995 | 12-SCHO-1.2 | SCHOHARIE CREEK AT FORT HUNTER NY | 20160713 | -74.2801 | 42.9373 | 50286 | Mercury, wu | ng/l | 1.62 | Mercury ;(total,ng/l) | 7439-97-6 |  | S | USGSWIML
01353995 | 12-SCHO-1.2 | SCHOHARIE CREEK AT FORT HUNTER NY | 20160713 | -74.2801 | 42.9373 | 63676 | Turbidity, NephRatio | NTRU | 9.8 | Turbidity ;(,ntu) |  |  | S | USGS-NYL
01353995 | 12-SCHO-1.2 | SCHOHARIE CREEK AT FORT HUNTER NY | 20160713 | -74.2801 | 42.9373 | 70293 | Suspended solids, dried@105C | mg/l | 8 | Total Suspended Solids ;(total,mg/l) |  |  | S | NY-ALSR
01353995 | 12-SCHO-1.2 | SCHOHARIE CREEK AT FORT HUNTER NY | 20160713 | -74.2801 | 42.9373 | 70300 | Diss solids dry@180C | mg/l | 177 | Total Dissolved Solids (Residue, Filterable) ;(dissolved,mg/l) |  |  | S | NY-ALSR
01353995 | 12-SCHO-1.2 | SCHOHARIE CREEK AT FORT HUNTER NY | 20160713 | -74.2801 | 42.9373 | 70302 | Dissolved solids | tons/day | 73.1 |  |  | E | S
01353995 | 12-SCHO-1.2 | SCHOHARIE CREEK AT FORT HUNTER NY | 20160713 | -74.2801 | 42.9373 | 70303 | Dissolved solids | tons/ac ft | 0.24 |  |  |  | S
01353995 | 12-SCHO-1.2 | SCHOHARIE CREEK AT FORT HUNTER NY | 20160713 | -74.2801 | 42.9373 | 71845 | Ammonia, wu | mg/l NH4 | 0.036 |  |  | < | S
01353995 | 12-SCHO-1.2 | SCHOHARIE CREEK AT FORT HUNTER NY | 20160713 | -74.2801 | 42.9373 | 71999 | Sample purpose | code | 10 |  |  |  | S
01353995 | 12-SCHO-1.2 | SCHOHARIE CREEK AT FORT HUNTER NY | 20160713 | -74.2801 | 42.9373 | 72219 | Sampler nozzle material | code | 2 |  |  |  | S
01353995 | 12-SCHO-1.2 | SCHOHARIE CREEK AT FORT HUNTER NY | 20160713 | -74.2801 | 42.9373 | 72220 | Sampler nozzle diameter | code | 4 |  |  |  | S
01353995 | 12-SCHO-1.2 | SCHOHARIE CREEK AT FORT HUNTER NY | 20160713 | -74.2801 | 42.9373 | 80082 | CBOD, wu, 5day | mg/l | 2 |  |  | < | S | NY-ALSR
01353995 | 12-SCHO-1.2 | SCHOHARIE CREEK AT FORT HUNTER NY | 20160713 | -74.2801 | 42.9373 | 80154 | Suspnd sedmnt conc | mg/l | 9 | Total Suspended Solids ;(total,mg/l) |  |  | S | USGSSDKY
01353995 | 12-SCHO-1.2 | SCHOHARIE CREEK AT FORT HUNTER NY | 20160713 | -74.2801 | 42.9373 | 80155 | Suspnd sedmnt disch | tons/day | 3.7 |  |  | E | S
01353995 | 12-SCHO-1.2 | SCHOHARIE CREEK AT FORT HUNTER NY | 20160713 | -74.2801 | 42.9373 | 82398 | Sampling method | code | 30 |  |  |  | S
01353995 | 12-SCHO-1.2 | SCHOHARIE CREEK AT FORT HUNTER NY | 20160713 | -74.2801 | 42.9373 | 84164 | Sampler type | code | 3044 |  |  |  | S
01353995 | 12-SCHO-1.2 | SCHOHARIE CREEK AT FORT HUNTER NY | 20160713 | -74.2801 | 42.9373 | 84171 | Sample splitter type | code | 30 |  |  |  | S
01353995 | 12-SCHO-1.2 | SCHOHARIE CREEK AT FORT HUNTER NY | 20160713 | -74.2801 | 42.9373 | 84178 | Floating vegetation, severity | code | 0 |  |  |  | S
01353995 | 12-SCHO-1.2 | SCHOHARIE CREEK AT FORT HUNTER NY | 20160713 | -74.2801 | 42.9373 | 84182 | Bottle/bag sampler material | code | 2 |  |  |  | S
01353995 | 12-SCHO-1.2 | SCHOHARIE CREEK AT FORT HUNTER NY | 20160713 | -74.2801 | 42.9373 | 99111 | Type of QA data | code | 1 |  |  |  | S
01353995 | 12-SCHO-1.2 | SCHOHARIE CREEK AT FORT HUNTER NY | 20160713 | -74.2801 | 42.9373 | 99156 | Lot no., 1mL 4.5N H2SO4, WCA | nu | 40200 |  |  |  | S
01353995 | 12-SCHO-1.2 | SCHOHARIE CREEK AT FORT HUNTER NY | 20160713 | -74.2801 | 42.9373 | 99206 | Lot No, 0.45um Capsule Filter | nu | 10029 |  |  |  | S
01353995 | 12-SCHO-1.2 | SCHOHARIE CREEK AT FORT HUNTER NY | 20160808 | -74.2801 | 42.9373 | 00063 | No. of sampling pts. | count | 1 |  |  |  | S
01353995 | 12-SCHO-1.2 | SCHOHARIE CREEK AT FORT HUNTER NY | 20160808 | -74.2801 | 42.9373 | 01300 | Oil & grease, severity | code | 3 |  |  |  | S
01353995 | 12-SCHO-1.2 | SCHOHARIE CREEK AT FORT HUNTER NY | 20160808 | -74.2801 | 42.9373 | 01305 | Suds or foam, severity | code | 2 |  |  |  | S
01353995 | 12-SCHO-1.2 | SCHOHARIE CREEK AT FORT HUNTER NY | 20160808 | -74.2801 | 42.9373 | 01310 | Gas bubbles,severity | code | 0 |  |  |  | S
01353995 | 12-SCHO-1.2 | SCHOHARIE CREEK AT FORT HUNTER NY | 20160808 | -74.2801 | 42.9373 | 01320 | Float.Garbage, svrty | code | 0 |  |  |  | S
01353995 | 12-SCHO-1.2 | SCHOHARIE CREEK AT FORT HUNTER NY | 20160808 | -74.2801 | 42.9373 | 01325 | Floating algae mats, severity | code | 0 |  |  |  | S
01353995 | 12-SCHO-1.2 | SCHOHARIE CREEK AT FORT HUNTER NY | 20160808 | -74.2801 | 42.9373 | 01330 | Odor, severity | code | 1 |  |  |  | S
01353995 | 12-SCHO-1.2 | SCHOHARIE CREEK AT FORT HUNTER NY | 20160808 | -74.2801 | 42.9373 | 01335 | Sewage solids, severity | code | 0 |  |  |  | S
01353995 | 12-SCHO-1.2 | SCHOHARIE CREEK AT FORT HUNTER NY | 20160808 | -74.2801 | 42.9373 | 01340 | Dead fish, severity | code | 0 |  |  |  | S
01353995 | 12-SCHO-1.2 | SCHOHARIE CREEK AT FORT HUNTER NY | 20160808 | -74.2801 | 42.9373 | 01345 | Floating debris, severity | code | 0 |  |  |  | S
01353995 | 12-SCHO-1.2 | SCHOHARIE CREEK AT FORT HUNTER NY | 20160808 | -74.2801 | 42.9373 | 01350 | Turbidity, severity | code | 3 |  |  |  | S
01353995 | 12-SCHO-1.2 | SCHOHARIE CREEK AT FORT HUNTER NY | 20160808 | -74.2801 | 42.9373 | 01355 | Ice cover, severity | code | 0 |  |  |  | S
01353995 | 12-SCHO-1.2 | SCHOHARIE CREEK AT FORT HUNTER NY | 20160808 | -74.2801 | 42.9373 | 50280 | Site visit purpose | code | 1001 |  |  |  | S
01353995 | 12-SCHO-1.2 | SCHOHARIE CREEK AT FORT HUNTER NY | 20160808 | -74.2801 | 42.9373 | 61213 | Total coliforms, water | cfu/100ml | 180 | Coliform ;(total,cfu/100ml) |  |  | S | NY-SPBL
01353995 | 12-SCHO-1.2 | SCHOHARIE CREEK AT FORT HUNTER NY | 20160808 | -74.2801 | 42.9373 | 61215 | Fecal coliforms, water | cfu/100ml | 40 | Fecal Coliform (total,cfu/100ml) |  |  | S | NY-SPBL
01353995 | 12-SCHO-1.2 | SCHOHARIE CREEK AT FORT HUNTER NY | 20160808 | -74.2801 | 42.9373 | 71999 | Sample purpose | code | 10 |  |  |  | S
01353995 | 12-SCHO-1.2 | SCHOHARIE CREEK AT FORT HUNTER NY | 20160808 | -74.2801 | 42.9373 | 82398 | Sampling method | code | 110 |  |  |  | S
01353995 | 12-SCHO-1.2 | SCHOHARIE CREEK AT FORT HUNTER NY | 20160808 | -74.2801 | 42.9373 | 84164 | Sampler type | code | 110 |  |  |  | S
01353995 | 12-SCHO-1.2 | SCHOHARIE CREEK AT FORT HUNTER NY | 20160808 | -74.2801 | 42.9373 | 84178 | Floating vegetation, severity | code | 0 |  |  |  | S
01353995 | 12-SCHO-1.2 | SCHOHARIE CREEK AT FORT HUNTER NY | 20160808 | -74.2801 | 42.9373 | 84182 | Bottle/bag sampler material | code | 2 |  |  |  | S
01353995 | 12-SCHO-1.2 | SCHOHARIE CREEK AT FORT HUNTER NY | 20160808 | -74.2801 | 42.9373 | 99111 | Type of QA data | code | 1 |  |  |  | S
01353995 | 12-SCHO-1.2 | SCHOHARIE CREEK AT FORT HUNTER NY | 20160812 | -74.2801 | 42.9373 | 00063 | No. of sampling pts. | count | 1 |  |  |  | S
01353995 | 12-SCHO-1.2 | SCHOHARIE CREEK AT FORT HUNTER NY | 20160812 | -74.2801 | 42.9373 | 01300 | Oil & grease, severity | code | 1 |  |  |  | S
01353995 | 12-SCHO-1.2 | SCHOHARIE CREEK AT FORT HUNTER NY | 20160812 | -74.2801 | 42.9373 | 01305 | Suds or foam, severity | code | 1 |  |  |  | S
01353995 | 12-SCHO-1.2 | SCHOHARIE CREEK AT FORT HUNTER NY | 20160812 | -74.2801 | 42.9373 | 01310 | Gas bubbles,severity | code | 0 |  |  |  | S
01353995 | 12-SCHO-1.2 | SCHOHARIE CREEK AT FORT HUNTER NY | 20160812 | -74.2801 | 42.9373 | 01320 | Float.Garbage, svrty | code | 0 |  |  |  | S
01353995 | 12-SCHO-1.2 | SCHOHARIE CREEK AT FORT HUNTER NY | 20160812 | -74.2801 | 42.9373 | 01325 | Floating algae mats, severity | code | 0 |  |  |  | S
01353995 | 12-SCHO-1.2 | SCHOHARIE CREEK AT FORT HUNTER NY | 20160812 | -74.2801 | 42.9373 | 01335 | Sewage solids, severity | code | 0 |  |  |  | S
01353995 | 12-SCHO-1.2 | SCHOHARIE CREEK AT FORT HUNTER NY | 20160812 | -74.2801 | 42.9373 | 01340 | Dead fish, severity | code | 0 |  |  |  | S
01353995 | 12-SCHO-1.2 | SCHOHARIE CREEK AT FORT HUNTER NY | 20160812 | -74.2801 | 42.9373 | 01345 | Floating debris, severity | code | 1 |  |  |  | S
01353995 | 12-SCHO-1.2 | SCHOHARIE CREEK AT FORT HUNTER NY | 20160812 | -74.2801 | 42.9373 | 01350 | Turbidity, severity | code | 3 |  |  |  | S
01353995 | 12-SCHO-1.2 | SCHOHARIE CREEK AT FORT HUNTER NY | 20160812 | -74.2801 | 42.9373 | 01355 | Ice cover, severity | code | 0 |  |  |  | S
01353995 | 12-SCHO-1.2 | SCHOHARIE CREEK AT FORT HUNTER NY | 20160812 | -74.2801 | 42.9373 | 50280 | Site visit purpose | code | 1001 |  |  |  | S
01353995 | 12-SCHO-1.2 | SCHOHARIE CREEK AT FORT HUNTER NY | 20160812 | -74.2801 | 42.9373 | 61213 | Total coliforms, water | cfu/100ml | 320 | Coliform ;(total,cfu/100ml) |  |  | S | NY-SPBL
01353995 | 12-SCHO-1.2 | SCHOHARIE CREEK AT FORT HUNTER NY | 20160812 | -74.2801 | 42.9373 | 61215 | Fecal coliforms, water | cfu/100ml | 100 | Fecal Coliform (total,cfu/100ml) |  |  | S | NY-SPBL
01353995 | 12-SCHO-1.2 | SCHOHARIE CREEK AT FORT HUNTER NY | 20160812 | -74.2801 | 42.9373 | 71999 | Sample purpose | code | 10 |  |  |  | S
01353995 | 12-SCHO-1.2 | SCHOHARIE CREEK AT FORT HUNTER NY | 20160812 | -74.2801 | 42.9373 | 82398 | Sampling method | code | 110 |  |  |  | S
01353995 | 12-SCHO-1.2 | SCHOHARIE CREEK AT FORT HUNTER NY | 20160812 | -74.2801 | 42.9373 | 84164 | Sampler type | code | 110 |  |  |  | S
01353995 | 12-SCHO-1.2 | SCHOHARIE CREEK AT FORT HUNTER NY | 20160812 | -74.2801 | 42.9373 | 84178 | Floating vegetation, severity | code | 1 |  |  |  | S
01353995 | 12-SCHO-1.2 | SCHOHARIE CREEK AT FORT HUNTER NY | 20160812 | -74.2801 | 42.9373 | 84182 | Bottle/bag sampler material | code | 2 |  |  |  | S
01353995 | 12-SCHO-1.2 | SCHOHARIE CREEK AT FORT HUNTER NY | 20160812 | -74.2801 | 42.9373 | 99111 | Type of QA data | code | 1 |  |  |  | S
01353995 | 12-SCHO-1.2 | SCHOHARIE CREEK AT FORT HUNTER NY | 20160815 | -74.2801 | 42.9373 | 00063 | No. of sampling pts. | count | 1 |  |  |  | S
01353995 | 12-SCHO-1.2 | SCHOHARIE CREEK AT FORT HUNTER NY | 20160815 | -74.2801 | 42.9373 | 01300 | Oil & grease, severity | code | 1 |  |  |  | S
01353995 | 12-SCHO-1.2 | SCHOHARIE CREEK AT FORT HUNTER NY | 20160815 | -74.2801 | 42.9373 | 01305 | Suds or foam, severity | code | 2 |  |  |  | S
01353995 | 12-SCHO-1.2 | SCHOHARIE CREEK AT FORT HUNTER NY | 20160815 | -74.2801 | 42.9373 | 01310 | Gas bubbles,severity | code | 0 |  |  |  | S
01353995 | 12-SCHO-1.2 | SCHOHARIE CREEK AT FORT HUNTER NY | 20160815 | -74.2801 | 42.9373 | 01320 | Float.Garbage, svrty | code | 0 |  |  |  | S
01353995 | 12-SCHO-1.2 | SCHOHARIE CREEK AT FORT HUNTER NY | 20160815 | -74.2801 | 42.9373 | 01325 | Floating algae mats, severity | code | 0 |  |  |  | S
01353995 | 12-SCHO-1.2 | SCHOHARIE CREEK AT FORT HUNTER NY | 20160815 | -74.2801 | 42.9373 | 01330 | Odor, severity | code | 0 |  |  |  | S
01353995 | 12-SCHO-1.2 | SCHOHARIE CREEK AT FORT HUNTER NY | 20160815 | -74.2801 | 42.9373 | 01335 | Sewage solids, severity | code | 0 |  |  |  | S
01353995 | 12-SCHO-1.2 | SCHOHARIE CREEK AT FORT HUNTER NY | 20160815 | -74.2801 | 42.9373 | 01340 | Dead fish, severity | code | 0 |  |  |  | S
01353995 | 12-SCHO-1.2 | SCHOHARIE CREEK AT FORT HUNTER NY | 20160815 | -74.2801 | 42.9373 | 01345 | Floating debris, severity | code | 1 |  |  |  | S
01353995 | 12-SCHO-1.2 | SCHOHARIE CREEK AT FORT HUNTER NY | 20160815 | -74.2801 | 42.9373 | 01350 | Turbidity, severity | code | 3 |  |  |  | S
01353995 | 12-SCHO-1.2 | SCHOHARIE CREEK AT FORT HUNTER NY | 20160815 | -74.2801 | 42.9373 | 01355 | Ice cover, severity | code | 0 |  |  |  | S
01353995 | 12-SCHO-1.2 | SCHOHARIE CREEK AT FORT HUNTER NY | 20160815 | -74.2801 | 42.9373 | 50280 | Site visit purpose | code | 1001 |  |  |  | S
01353995 | 12-SCHO-1.2 | SCHOHARIE CREEK AT FORT HUNTER NY | 20160815 | -74.2801 | 42.9373 | 61213 | Total coliforms, water | cfu/100ml | 120 | Coliform ;(total,cfu/100ml) |  |  | S | NY-SPBL
01353995 | 12-SCHO-1.2 | SCHOHARIE CREEK AT FORT HUNTER NY | 20160815 | -74.2801 | 42.9373 | 61215 | Fecal coliforms, water | cfu/100ml | 17 | Fecal Coliform (total,cfu/100ml) |  |  | S | NY-SPBL
01353995 | 12-SCHO-1.2 | SCHOHARIE CREEK AT FORT HUNTER NY | 20160815 | -74.2801 | 42.9373 | 71999 | Sample purpose | code | 10 |  |  |  | S
01353995 | 12-SCHO-1.2 | SCHOHARIE CREEK AT FORT HUNTER NY | 20160815 | -74.2801 | 42.9373 | 82398 | Sampling method | code | 110 |  |  |  | S
01353995 | 12-SCHO-1.2 | SCHOHARIE CREEK AT FORT HUNTER NY | 20160815 | -74.2801 | 42.9373 | 84164 | Sampler type | code | 110 |  |  |  | S
01353995 | 12-SCHO-1.2 | SCHOHARIE CREEK AT FORT HUNTER NY | 20160815 | -74.2801 | 42.9373 | 84178 | Floating vegetation, severity | code | 0 |  |  |  | S
01353995 | 12-SCHO-1.2 | SCHOHARIE CREEK AT FORT HUNTER NY | 20160815 | -74.2801 | 42.9373 | 84182 | Bottle/bag sampler material | code | 2 |  |  |  | S
01353995 | 12-SCHO-1.2 | SCHOHARIE CREEK AT FORT HUNTER NY | 20160815 | -74.2801 | 42.9373 | 99111 | Type of QA data | code | 1 |  |  |  | S
01353995 | 12-SCHO-1.2 | SCHOHARIE CREEK AT FORT HUNTER NY | 20160816 | -74.2801 | 42.9373 | 00008 | Sample accnt. number | nu | 62649 |  |  |  | S | USGS-NYL
01353995 | 12-SCHO-1.2 | SCHOHARIE CREEK AT FORT HUNTER NY | 20160816 | -74.2801 | 42.9373 | 00010 | Temperature, water | deg C | 25.5 | Temperature ;(total,deg c) |  |  | S
01353995 | 12-SCHO-1.2 | SCHOHARIE CREEK AT FORT HUNTER NY | 20160816 | -74.2801 | 42.9373 | 00020 | Temperature, air | deg C | 28 |  |  |  | S
01353995 | 12-SCHO-1.2 | SCHOHARIE CREEK AT FORT HUNTER NY | 20160816 | -74.2801 | 42.9373 | 00025 | Air pressure | mm/Hg | 761 |  |  |  | S
01353995 | 12-SCHO-1.2 | SCHOHARIE CREEK AT FORT HUNTER NY | 20160816 | -74.2801 | 42.9373 | 00061 | Discharge, instant. | ft3/s | 138 |  |  | E | S
01353995 | 12-SCHO-1.2 | SCHOHARIE CREEK AT FORT HUNTER NY | 20160816 | -74.2801 | 42.9373 | 00063 | No. of sampling pts. | count | 7 |  |  |  | S
01353995 | 12-SCHO-1.2 | SCHOHARIE CREEK AT FORT HUNTER NY | 20160816 | -74.2801 | 42.9373 | 00095 | Specific cond at 25C | uS/cm @25C | 336 | Specific Conductance ;(total,umhos/cm) |  |  | S
01353995 | 12-SCHO-1.2 | SCHOHARIE CREEK AT FORT HUNTER NY | 20160816 | -74.2801 | 42.9373 | 00098 | Sampling depth | m | 0.5 |  |  |  | S | USGSWIML
01353995 | 12-SCHO-1.2 | SCHOHARIE CREEK AT FORT HUNTER NY | 20160816 | -74.2801 | 42.9373 | 00191 | Hydrogen ion, wu, calculated | mg/l | 1e-05 |  |  |  | S
01353995 | 12-SCHO-1.2 | SCHOHARIE CREEK AT FORT HUNTER NY | 20160816 | -74.2801 | 42.9373 | 00300 | Dissolved oxygen | mg/l | 8.2 | Dissolved Oxygen ;(,mg/l) | 7782-44-7 |  | S
01353995 | 12-SCHO-1.2 | SCHOHARIE CREEK AT FORT HUNTER NY | 20160816 | -74.2801 | 42.9373 | 00301 | Diss oxygen,%saturtn | % saturatn | 100 |  |  |  | S
01353995 | 12-SCHO-1.2 | SCHOHARIE CREEK AT FORT HUNTER NY | 20160816 | -74.2801 | 42.9373 | 00400 | pH | std units | 8 | PH ;(total,pH units) | PH |  | S
01353995 | 12-SCHO-1.2 | SCHOHARIE CREEK AT FORT HUNTER NY | 20160816 | -74.2801 | 42.9373 | 00405 | Carbon dioxide, water | mg/l | 2.3 |  |  |  | S
01353995 | 12-SCHO-1.2 | SCHOHARIE CREEK AT FORT HUNTER NY | 20160816 | -74.2801 | 42.9373 | 00417 | ANC, wu,fixedEP,lab | mg/l CaCO3 | 110 |  |  |  | S | NY-ALSR
01353995 | 12-SCHO-1.2 | SCHOHARIE CREEK AT FORT HUNTER NY | 20160816 | -74.2801 | 42.9373 | 00500 | Total solids dried @ 105C | mg/l | 206 | Total Solids ;(total,mg/l) |  |  | S | NY-ALSR
01353995 | 12-SCHO-1.2 | SCHOHARIE CREEK AT FORT HUNTER NY | 20160816 | -74.2801 | 42.9373 | 00505 | LOI of total solids | mg/l | 39 |  |  |  | S | NY-ALSR
01353995 | 12-SCHO-1.2 | SCHOHARIE CREEK AT FORT HUNTER NY | 20160816 | -74.2801 | 42.9373 | 00605 | Organic nitrogen, wu | mg/l | 0.29 |  |  | < | S
01353995 | 12-SCHO-1.2 | SCHOHARIE CREEK AT FORT HUNTER NY | 20160816 | -74.2801 | 42.9373 | 00610 | Ammonia, wu | mg/l as N | 0.028 | Nitrogen, Ammonia (As N) (total,mg/l) | 7664-41-7 | < | S | USGS-NYL
01353995 | 12-SCHO-1.2 | SCHOHARIE CREEK AT FORT HUNTER NY | 20160816 | -74.2801 | 42.9373 | 00615 | Nitrite, wu | mg/l as N | 0.01 | Nitrogen, Nitrite ;(,mg/l) | 14797-65-0 | < | S | NY-ALSR
01353995 | 12-SCHO-1.2 | SCHOHARIE CREEK AT FORT HUNTER NY | 20160816 | -74.2801 | 42.9373 | 00618 | Nitrate, wf | mg/l as N | 0.153 | Nitrate, wf | 14797-55-8 |  | S | USGS-NYL
01353995 | 12-SCHO-1.2 | SCHOHARIE CREEK AT FORT HUNTER NY | 20160816 | -74.2801 | 42.9373 | 00625 | NH3+orgN, wu | mg/l as N | 0.29 |  |  |  | S | USGSNWQL
01353995 | 12-SCHO-1.2 | SCHOHARIE CREEK AT FORT HUNTER NY | 20160816 | -74.2801 | 42.9373 | 00660 | Orthophosphate, wf | mg/l | 0.399 | Orthophosphate as Phosphorus, Dissolved ;(dissolved,mg/l) | 14265-44-2 | < | S
01353995 | 12-SCHO-1.2 | SCHOHARIE CREEK AT FORT HUNTER NY | 20160816 | -74.2801 | 42.9373 | 00665 | Phosphorus, wu | mg/l as P | 0.02 | Phosphorus ;(total,mg/l) | 7723-14-0 | < | S | USGSNWQL
01353995 | 12-SCHO-1.2 | SCHOHARIE CREEK AT FORT HUNTER NY | 20160816 | -74.2801 | 42.9373 | 00671 | Orthophosphate, wf | mg/l as P | 0.0075 | Orthophosphate as Phosphorus, Dissolved ;(dissolved,mg/l) | 14265-44-2 |  | S | USGS-NYL
01353995 | 12-SCHO-1.2 | SCHOHARIE CREEK AT FORT HUNTER NY | 20160816 | -74.2801 | 42.9373 | 00680 | Organic carbon, wu | mg/l | 2.6 | Total Organic Carbon ;(total,mg/l) |  |  | S | USGS-NYL
01353995 | 12-SCHO-1.2 | SCHOHARIE CREEK AT FORT HUNTER NY | 20160816 | -74.2801 | 42.9373 | 00681 | Organic carbon, wf | mg/l | 2.82 | Dissolved Organic Carbon ;(dissolved,mg/l) |  |  | S | USGS-NYL
01353995 | 12-SCHO-1.2 | SCHOHARIE CREEK AT FORT HUNTER NY | 20160816 | -74.2801 | 42.9373 | 00940 | Chloride, wf | mg/l | 27 | Chloride (As Cl) (total,mg/l) | 16887-00-6 |  | S | USGS-NYL
01353995 | 12-SCHO-1.2 | SCHOHARIE CREEK AT FORT HUNTER NY | 20160816 | -74.2801 | 42.9373 | 00945 | Sulfate, wf | mg/l | 13.3 | Sulfate (As SO4) ;(total,mg/l) | 14808-79-8 |  | S | USGS-NYL
01353995 | 12-SCHO-1.2 | SCHOHARIE CREEK AT FORT HUNTER NY | 20160816 | -74.2801 | 42.9373 | 00951 | Fluoride, wu | mg/l | 0.1 | Fluoride (total,mg/l) | 16984-48-8 | < | S | NY-ALSR
01353995 | 12-SCHO-1.2 | SCHOHARIE CREEK AT FORT HUNTER NY | 20160816 | -74.2801 | 42.9373 | 01300 | Oil & grease, severity | code | 0 |  |  |  | S
01353995 | 12-SCHO-1.2 | SCHOHARIE CREEK AT FORT HUNTER NY | 20160816 | -74.2801 | 42.9373 | 01305 | Suds or foam, severity | code | 0 |  |  |  | S
01353995 | 12-SCHO-1.2 | SCHOHARIE CREEK AT FORT HUNTER NY | 20160816 | -74.2801 | 42.9373 | 01310 | Gas bubbles,severity | code | 0 |  |  |  | S
01353995 | 12-SCHO-1.2 | SCHOHARIE CREEK AT FORT HUNTER NY | 20160816 | -74.2801 | 42.9373 | 01320 | Float.Garbage, svrty | code | 0 |  |  |  | S
01353995 | 12-SCHO-1.2 | SCHOHARIE CREEK AT FORT HUNTER NY | 20160816 | -74.2801 | 42.9373 | 01325 | Floating algae mats, severity | code | 0 |  |  |  | S
01353995 | 12-SCHO-1.2 | SCHOHARIE CREEK AT FORT HUNTER NY | 20160816 | -74.2801 | 42.9373 | 01330 | Odor, severity | code | 0 |  |  |  | S
01353995 | 12-SCHO-1.2 | SCHOHARIE CREEK AT FORT HUNTER NY | 20160816 | -74.2801 | 42.9373 | 01335 | Sewage solids, severity | code | 0 |  |  |  | S
01353995 | 12-SCHO-1.2 | SCHOHARIE CREEK AT FORT HUNTER NY | 20160816 | -74.2801 | 42.9373 | 01340 | Dead fish, severity | code | 0 |  |  |  | S
01353995 | 12-SCHO-1.2 | SCHOHARIE CREEK AT FORT HUNTER NY | 20160816 | -74.2801 | 42.9373 | 01345 | Floating debris, severity | code | 0 |  |  |  | S
01353995 | 12-SCHO-1.2 | SCHOHARIE CREEK AT FORT HUNTER NY | 20160816 | -74.2801 | 42.9373 | 01350 | Turbidity, severity | code | 2 |  |  |  | S
01353995 | 12-SCHO-1.2 | SCHOHARIE CREEK AT FORT HUNTER NY | 20160816 | -74.2801 | 42.9373 | 01355 | Ice cover, severity | code | 0 |  |  |  | S
01353995 | 12-SCHO-1.2 | SCHOHARIE CREEK AT FORT HUNTER NY | 20160816 | -74.2801 | 42.9373 | 30209 | Instantaneous Discharge | m3/sec | 3.9 |  |  | E | S
01353995 | 12-SCHO-1.2 | SCHOHARIE CREEK AT FORT HUNTER NY | 20160816 | -74.2801 | 42.9373 | 32217 | Chlorophyll a,fm,unc | ug/l | 1.16 | Chlorophyll a (total,ug/l) |  |  | S | NY-ALSR
01353995 | 12-SCHO-1.2 | SCHOHARIE CREEK AT FORT HUNTER NY | 20160816 | -74.2801 | 42.9373 | 46002 | Phenols, wu | ug/l | 2 |  |  | < | S | NY-ALSR
01353995 | 12-SCHO-1.2 | SCHOHARIE CREEK AT FORT HUNTER NY | 20160816 | -74.2801 | 42.9373 | 50280 | Site visit purpose | code | 1001 |  |  |  | S
01353995 | 12-SCHO-1.2 | SCHOHARIE CREEK AT FORT HUNTER NY | 20160816 | -74.2801 | 42.9373 | 50286 | Mercury, wu | ng/l | 0.91 | Mercury ;(total,ng/l) | 7439-97-6 |  | S | USGSWIML
01353995 | 12-SCHO-1.2 | SCHOHARIE CREEK AT FORT HUNTER NY | 20160816 | -74.2801 | 42.9373 | 63676 | Turbidity, NephRatio | NTRU | 3.7 | Turbidity ;(,ntu) |  |  | S | USGS-NYL
01353995 | 12-SCHO-1.2 | SCHOHARIE CREEK AT FORT HUNTER NY | 20160816 | -74.2801 | 42.9373 | 70293 | Suspended solids, dried@105C | mg/l | 4 | Total Suspended Solids ;(total,mg/l) |  |  | S | NY-ALSR
01353995 | 12-SCHO-1.2 | SCHOHARIE CREEK AT FORT HUNTER NY | 20160816 | -74.2801 | 42.9373 | 70300 | Diss solids dry@180C | mg/l | 197 | Total Dissolved Solids (Residue, Filterable) ;(dissolved,mg/l) |  |  | S | NY-ALSR
01353995 | 12-SCHO-1.2 | SCHOHARIE CREEK AT FORT HUNTER NY | 20160816 | -74.2801 | 42.9373 | 70302 | Dissolved solids | tons/day | 73.4 |  |  | E | S
01353995 | 12-SCHO-1.2 | SCHOHARIE CREEK AT FORT HUNTER NY | 20160816 | -74.2801 | 42.9373 | 70303 | Dissolved solids | tons/ac ft | 0.27 |  |  |  | S
01353995 | 12-SCHO-1.2 | SCHOHARIE CREEK AT FORT HUNTER NY | 20160816 | -74.2801 | 42.9373 | 71845 | Ammonia, wu | mg/l NH4 | 0.036 |  |  | < | S
01353995 | 12-SCHO-1.2 | SCHOHARIE CREEK AT FORT HUNTER NY | 20160816 | -74.2801 | 42.9373 | 71999 | Sample purpose | code | 10 |  |  |  | S
01353995 | 12-SCHO-1.2 | SCHOHARIE CREEK AT FORT HUNTER NY | 20160816 | -74.2801 | 42.9373 | 72219 | Sampler nozzle material | code | 2 |  |  |  | S
01353995 | 12-SCHO-1.2 | SCHOHARIE CREEK AT FORT HUNTER NY | 20160816 | -74.2801 | 42.9373 | 72220 | Sampler nozzle diameter | code | 4 |  |  |  | S
01353995 | 12-SCHO-1.2 | SCHOHARIE CREEK AT FORT HUNTER NY | 20160816 | -74.2801 | 42.9373 | 80082 | CBOD, wu, 5day | mg/l | 2 |  |  | < | S | NY-ALSR
01353995 | 12-SCHO-1.2 | SCHOHARIE CREEK AT FORT HUNTER NY | 20160816 | -74.2801 | 42.9373 | 80154 | Suspnd sedmnt conc | mg/l | 5 | Total Suspended Solids ;(total,mg/l) |  |  | S | USGSSDKY
01353995 | 12-SCHO-1.2 | SCHOHARIE CREEK AT FORT HUNTER NY | 20160816 | -74.2801 | 42.9373 | 80155 | Suspnd sedmnt disch | tons/day | 1.9 |  |  | E | S
01353995 | 12-SCHO-1.2 | SCHOHARIE CREEK AT FORT HUNTER NY | 20160816 | -74.2801 | 42.9373 | 82398 | Sampling method | code | 10 |  |  |  | S
01353995 | 12-SCHO-1.2 | SCHOHARIE CREEK AT FORT HUNTER NY | 20160816 | -74.2801 | 42.9373 | 84164 | Sampler type | code | 3044 |  |  |  | S
01353995 | 12-SCHO-1.2 | SCHOHARIE CREEK AT FORT HUNTER NY | 20160816 | -74.2801 | 42.9373 | 84171 | Sample splitter type | code | 30 |  |  |  | S
01353995 | 12-SCHO-1.2 | SCHOHARIE CREEK AT FORT HUNTER NY | 20160816 | -74.2801 | 42.9373 | 84178 | Floating vegetation, severity | code | 0 |  |  |  | S
01353995 | 12-SCHO-1.2 | SCHOHARIE CREEK AT FORT HUNTER NY | 20160816 | -74.2801 | 42.9373 | 84182 | Bottle/bag sampler material | code | 2 |  |  |  | S
01353995 | 12-SCHO-1.2 | SCHOHARIE CREEK AT FORT HUNTER NY | 20160816 | -74.2801 | 42.9373 | 99111 | Type of QA data | code | 1 |  |  |  | S
01353995 | 12-SCHO-1.2 | SCHOHARIE CREEK AT FORT HUNTER NY | 20160816 | -74.2801 | 42.9373 | 99156 | Lot no., 1mL 4.5N H2SO4, WCA | nu | 40200 |  |  |  | S
01353995 | 12-SCHO-1.2 | SCHOHARIE CREEK AT FORT HUNTER NY | 20160818 | -74.2801 | 42.9373 | 00063 | No. of sampling pts. | count | 1 |  |  |  | S
01353995 | 12-SCHO-1.2 | SCHOHARIE CREEK AT FORT HUNTER NY | 20160818 | -74.2801 | 42.9373 | 01300 | Oil & grease, severity | code | 2 |  |  |  | S
01353995 | 12-SCHO-1.2 | SCHOHARIE CREEK AT FORT HUNTER NY | 20160818 | -74.2801 | 42.9373 | 01305 | Suds or foam, severity | code | 3 |  |  |  | S
01353995 | 12-SCHO-1.2 | SCHOHARIE CREEK AT FORT HUNTER NY | 20160818 | -74.2801 | 42.9373 | 01310 | Gas bubbles,severity | code | 0 |  |  |  | S
01353995 | 12-SCHO-1.2 | SCHOHARIE CREEK AT FORT HUNTER NY | 20160818 | -74.2801 | 42.9373 | 01320 | Float.Garbage, svrty | code | 0 |  |  |  | S
01353995 | 12-SCHO-1.2 | SCHOHARIE CREEK AT FORT HUNTER NY | 20160818 | -74.2801 | 42.9373 | 01325 | Floating algae mats, severity | code | 0 |  |  |  | S
01353995 | 12-SCHO-1.2 | SCHOHARIE CREEK AT FORT HUNTER NY | 20160818 | -74.2801 | 42.9373 | 01330 | Odor, severity | code | 0 |  |  |  | S
01353995 | 12-SCHO-1.2 | SCHOHARIE CREEK AT FORT HUNTER NY | 20160818 | -74.2801 | 42.9373 | 01335 | Sewage solids, severity | code | 0 |  |  |  | S
01353995 | 12-SCHO-1.2 | SCHOHARIE CREEK AT FORT HUNTER NY | 20160818 | -74.2801 | 42.9373 | 01340 | Dead fish, severity | code | 0 |  |  |  | S
01353995 | 12-SCHO-1.2 | SCHOHARIE CREEK AT FORT HUNTER NY | 20160818 | -74.2801 | 42.9373 | 01345 | Floating debris, severity | code | 1 |  |  |  | S
01353995 | 12-SCHO-1.2 | SCHOHARIE CREEK AT FORT HUNTER NY | 20160818 | -74.2801 | 42.9373 | 01350 | Turbidity, severity | code | 3 |  |  |  | S
01353995 | 12-SCHO-1.2 | SCHOHARIE CREEK AT FORT HUNTER NY | 20160818 | -74.2801 | 42.9373 | 01355 | Ice cover, severity | code | 0 |  |  |  | S
01353995 | 12-SCHO-1.2 | SCHOHARIE CREEK AT FORT HUNTER NY | 20160818 | -74.2801 | 42.9373 | 50280 | Site visit purpose | code | 1001 |  |  |  | S
01353995 | 12-SCHO-1.2 | SCHOHARIE CREEK AT FORT HUNTER NY | 20160818 | -74.2801 | 42.9373 | 61213 | Total coliforms, water | cfu/100ml | 80 | Coliform ;(total,cfu/100ml) |  |  | S | NY-SPBL
01353995 | 12-SCHO-1.2 | SCHOHARIE CREEK AT FORT HUNTER NY | 20160818 | -74.2801 | 42.9373 | 61215 | Fecal coliforms, water | cfu/100ml | 20 | Fecal Coliform (total,cfu/100ml) |  |  | S | NY-SPBL
01353995 | 12-SCHO-1.2 | SCHOHARIE CREEK AT FORT HUNTER NY | 20160818 | -74.2801 | 42.9373 | 71999 | Sample purpose | code | 10 |  |  |  | S
01353995 | 12-SCHO-1.2 | SCHOHARIE CREEK AT FORT HUNTER NY | 20160818 | -74.2801 | 42.9373 | 82398 | Sampling method | code | 110 |  |  |  | S
01353995 | 12-SCHO-1.2 | SCHOHARIE CREEK AT FORT HUNTER NY | 20160818 | -74.2801 | 42.9373 | 84164 | Sampler type | code | 110 |  |  |  | S
01353995 | 12-SCHO-1.2 | SCHOHARIE CREEK AT FORT HUNTER NY | 20160818 | -74.2801 | 42.9373 | 84178 | Floating vegetation, severity | code | 0 |  |  |  | S
01353995 | 12-SCHO-1.2 | SCHOHARIE CREEK AT FORT HUNTER NY | 20160818 | -74.2801 | 42.9373 | 84182 | Bottle/bag sampler material | code | 2 |  |  |  | S
01353995 | 12-SCHO-1.2 | SCHOHARIE CREEK AT FORT HUNTER NY | 20160818 | -74.2801 | 42.9373 | 99111 | Type of QA data | code | 1 |  |  |  | S
01353995 | 12-SCHO-1.2 | SCHOHARIE CREEK AT FORT HUNTER NY | 20160822 | -74.2801 | 42.9373 | 00063 | No. of sampling pts. | count | 1 |  |  |  | S
01353995 | 12-SCHO-1.2 | SCHOHARIE CREEK AT FORT HUNTER NY | 20160822 | -74.2801 | 42.9373 | 01300 | Oil & grease, severity | code | 1 |  |  |  | S
01353995 | 12-SCHO-1.2 | SCHOHARIE CREEK AT FORT HUNTER NY | 20160822 | -74.2801 | 42.9373 | 01305 | Suds or foam, severity | code | 1 |  |  |  | S
01353995 | 12-SCHO-1.2 | SCHOHARIE CREEK AT FORT HUNTER NY | 20160822 | -74.2801 | 42.9373 | 01310 | Gas bubbles,severity | code | 0 |  |  |  | S
01353995 | 12-SCHO-1.2 | SCHOHARIE CREEK AT FORT HUNTER NY | 20160822 | -74.2801 | 42.9373 | 01320 | Float.Garbage, svrty | code | 0 |  |  |  | S
01353995 | 12-SCHO-1.2 | SCHOHARIE CREEK AT FORT HUNTER NY | 20160822 | -74.2801 | 42.9373 | 01325 | Floating algae mats, severity | code | 0 |  |  |  | S
01353995 | 12-SCHO-1.2 | SCHOHARIE CREEK AT FORT HUNTER NY | 20160822 | -74.2801 | 42.9373 | 01330 | Odor, severity | code | 0 |  |  |  | S
01353995 | 12-SCHO-1.2 | SCHOHARIE CREEK AT FORT HUNTER NY | 20160822 | -74.2801 | 42.9373 | 01335 | Sewage solids, severity | code | 0 |  |  |  | S
01353995 | 12-SCHO-1.2 | SCHOHARIE CREEK AT FORT HUNTER NY | 20160822 | -74.2801 | 42.9373 | 01340 | Dead fish, severity | code | 0 |  |  |  | S
01353995 | 12-SCHO-1.2 | SCHOHARIE CREEK AT FORT HUNTER NY | 20160822 | -74.2801 | 42.9373 | 01345 | Floating debris, severity | code | 0 |  |  |  | S
01353995 | 12-SCHO-1.2 | SCHOHARIE CREEK AT FORT HUNTER NY | 20160822 | -74.2801 | 42.9373 | 01350 | Turbidity, severity | code | 3 |  |  |  | S
01353995 | 12-SCHO-1.2 | SCHOHARIE CREEK AT FORT HUNTER NY | 20160822 | -74.2801 | 42.9373 | 01355 | Ice cover, severity | code | 0 |  |  |  | S
01353995 | 12-SCHO-1.2 | SCHOHARIE CREEK AT FORT HUNTER NY | 20160822 | -74.2801 | 42.9373 | 50280 | Site visit purpose | code | 1001 |  |  |  | S
01353995 | 12-SCHO-1.2 | SCHOHARIE CREEK AT FORT HUNTER NY | 20160822 | -74.2801 | 42.9373 | 61213 | Total coliforms, water | cfu/100ml | 160 | Coliform ;(total,cfu/100ml) |  |  | S | NY-SPBL
01353995 | 12-SCHO-1.2 | SCHOHARIE CREEK AT FORT HUNTER NY | 20160822 | -74.2801 | 42.9373 | 61215 | Fecal coliforms, water | cfu/100ml | 20 | Fecal Coliform (total,cfu/100ml) |  | < | S | NY-SPBL
01353995 | 12-SCHO-1.2 | SCHOHARIE CREEK AT FORT HUNTER NY | 20160822 | -74.2801 | 42.9373 | 71999 | Sample purpose | code | 10 |  |  |  | S
01353995 | 12-SCHO-1.2 | SCHOHARIE CREEK AT FORT HUNTER NY | 20160822 | -74.2801 | 42.9373 | 82398 | Sampling method | code | 110 |  |  |  | S
01353995 | 12-SCHO-1.2 | SCHOHARIE CREEK AT FORT HUNTER NY | 20160822 | -74.2801 | 42.9373 | 84164 | Sampler type | code | 110 |  |  |  | S
01353995 | 12-SCHO-1.2 | SCHOHARIE CREEK AT FORT HUNTER NY | 20160822 | -74.2801 | 42.9373 | 84178 | Floating vegetation, severity | code | 0 |  |  |  | S
01353995 | 12-SCHO-1.2 | SCHOHARIE CREEK AT FORT HUNTER NY | 20160822 | -74.2801 | 42.9373 | 84182 | Bottle/bag sampler material | code | 2 |  |  |  | S
01353995 | 12-SCHO-1.2 | SCHOHARIE CREEK AT FORT HUNTER NY | 20160822 | -74.2801 | 42.9373 | 99111 | Type of QA data | code | 1 |  |  |  | S
01353995 | 12-SCHO-1.2 | SCHOHARIE CREEK AT FORT HUNTER NY | 20160825 | -74.2801 | 42.9373 | 00063 | No. of sampling pts. | count | 1 |  |  |  | S
01353995 | 12-SCHO-1.2 | SCHOHARIE CREEK AT FORT HUNTER NY | 20160825 | -74.2801 | 42.9373 | 01300 | Oil & grease, severity | code | 1 |  |  |  | S
01353995 | 12-SCHO-1.2 | SCHOHARIE CREEK AT FORT HUNTER NY | 20160825 | -74.2801 | 42.9373 | 01305 | Suds or foam, severity | code | 1 |  |  |  | S
01353995 | 12-SCHO-1.2 | SCHOHARIE CREEK AT FORT HUNTER NY | 20160825 | -74.2801 | 42.9373 | 01310 | Gas bubbles,severity | code | 0 |  |  |  | S
01353995 | 12-SCHO-1.2 | SCHOHARIE CREEK AT FORT HUNTER NY | 20160825 | -74.2801 | 42.9373 | 01320 | Float.Garbage, svrty | code | 0 |  |  |  | S
01353995 | 12-SCHO-1.2 | SCHOHARIE CREEK AT FORT HUNTER NY | 20160825 | -74.2801 | 42.9373 | 01325 | Floating algae mats, severity | code | 0 |  |  |  | S
01353995 | 12-SCHO-1.2 | SCHOHARIE CREEK AT FORT HUNTER NY | 20160825 | -74.2801 | 42.9373 | 01330 | Odor, severity | code | 0 |  |  |  | S
01353995 | 12-SCHO-1.2 | SCHOHARIE CREEK AT FORT HUNTER NY | 20160825 | -74.2801 | 42.9373 | 01335 | Sewage solids, severity | code | 0 |  |  |  | S
01353995 | 12-SCHO-1.2 | SCHOHARIE CREEK AT FORT HUNTER NY | 20160825 | -74.2801 | 42.9373 | 01340 | Dead fish, severity | code | 0 |  |  |  | S
01353995 | 12-SCHO-1.2 | SCHOHARIE CREEK AT FORT HUNTER NY | 20160825 | -74.2801 | 42.9373 | 01345 | Floating debris, severity | code | 0 |  |  |  | S
01353995 | 12-SCHO-1.2 | SCHOHARIE CREEK AT FORT HUNTER NY | 20160825 | -74.2801 | 42.9373 | 01350 | Turbidity, severity | code | 0 |  |  |  | S
01353995 | 12-SCHO-1.2 | SCHOHARIE CREEK AT FORT HUNTER NY | 20160825 | -74.2801 | 42.9373 | 01355 | Ice cover, severity | code | 0 |  |  |  | S
01353995 | 12-SCHO-1.2 | SCHOHARIE CREEK AT FORT HUNTER NY | 20160825 | -74.2801 | 42.9373 | 50280 | Site visit purpose | code | 1001 |  |  |  | S
01353995 | 12-SCHO-1.2 | SCHOHARIE CREEK AT FORT HUNTER NY | 20160825 | -74.2801 | 42.9373 | 61213 | Total coliforms, water | cfu/100ml | 100 | Coliform ;(total,cfu/100ml) |  |  | S | NY-SPBL
01353995 | 12-SCHO-1.2 | SCHOHARIE CREEK AT FORT HUNTER NY | 20160825 | -74.2801 | 42.9373 | 61215 | Fecal coliforms, water | cfu/100ml | 20 | Fecal Coliform (total,cfu/100ml) |  | < | S | NY-SPBL
01353995 | 12-SCHO-1.2 | SCHOHARIE CREEK AT FORT HUNTER NY | 20160825 | -74.2801 | 42.9373 | 71999 | Sample purpose | code | 10 |  |  |  | S
01353995 | 12-SCHO-1.2 | SCHOHARIE CREEK AT FORT HUNTER NY | 20160825 | -74.2801 | 42.9373 | 82398 | Sampling method | code | 110 |  |  |  | S
01353995 | 12-SCHO-1.2 | SCHOHARIE CREEK AT FORT HUNTER NY | 20160825 | -74.2801 | 42.9373 | 84164 | Sampler type | code | 110 |  |  |  | S
01353995 | 12-SCHO-1.2 | SCHOHARIE CREEK AT FORT HUNTER NY | 20160825 | -74.2801 | 42.9373 | 84178 | Floating vegetation, severity | code | 0 |  |  |  | S
01353995 | 12-SCHO-1.2 | SCHOHARIE CREEK AT FORT HUNTER NY | 20160825 | -74.2801 | 42.9373 | 84182 | Bottle/bag sampler material | code | 2 |  |  |  | S
01353995 | 12-SCHO-1.2 | SCHOHARIE CREEK AT FORT HUNTER NY | 20160825 | -74.2801 | 42.9373 | 99111 | Type of QA data | code | 1 |  |  |  | S
01353995 | 12-SCHO-1.2 | SCHOHARIE CREEK AT FORT HUNTER NY | 20160825 | -74.2801 | 42.9373 | 00063 | No. of sampling pts. | count | 1 |  |  |  | S
01353995 | 12-SCHO-1.2 | SCHOHARIE CREEK AT FORT HUNTER NY | 20160825 | -74.2801 | 42.9373 | 01300 | Oil & grease, severity | code | 1 |  |  |  | S
01353995 | 12-SCHO-1.2 | SCHOHARIE CREEK AT FORT HUNTER NY | 20160825 | -74.2801 | 42.9373 | 01305 | Suds or foam, severity | code | 1 |  |  |  | S
01353995 | 12-SCHO-1.2 | SCHOHARIE CREEK AT FORT HUNTER NY | 20160825 | -74.2801 | 42.9373 | 01310 | Gas bubbles,severity | code | 0 |  |  |  | S
01353995 | 12-SCHO-1.2 | SCHOHARIE CREEK AT FORT HUNTER NY | 20160825 | -74.2801 | 42.9373 | 01320 | Float.Garbage, svrty | code | 0 |  |  |  | S
01353995 | 12-SCHO-1.2 | SCHOHARIE CREEK AT FORT HUNTER NY | 20160825 | -74.2801 | 42.9373 | 01325 | Floating algae mats, severity | code | 0 |  |  |  | S
01353995 | 12-SCHO-1.2 | SCHOHARIE CREEK AT FORT HUNTER NY | 20160825 | -74.2801 | 42.9373 | 01330 | Odor, severity | code | 0 |  |  |  | S
01353995 | 12-SCHO-1.2 | SCHOHARIE CREEK AT FORT HUNTER NY | 20160825 | -74.2801 | 42.9373 | 01335 | Sewage solids, severity | code | 0 |  |  |  | S
01353995 | 12-SCHO-1.2 | SCHOHARIE CREEK AT FORT HUNTER NY | 20160825 | -74.2801 | 42.9373 | 01340 | Dead fish, severity | code | 0 |  |  |  | S
01353995 | 12-SCHO-1.2 | SCHOHARIE CREEK AT FORT HUNTER NY | 20160825 | -74.2801 | 42.9373 | 01345 | Floating debris, severity | code | 0 |  |  |  | S
01353995 | 12-SCHO-1.2 | SCHOHARIE CREEK AT FORT HUNTER NY | 20160825 | -74.2801 | 42.9373 | 01350 | Turbidity, severity | code | 0 |  |  |  | S
01353995 | 12-SCHO-1.2 | SCHOHARIE CREEK AT FORT HUNTER NY | 20160825 | -74.2801 | 42.9373 | 01355 | Ice cover, severity | code | 0 |  |  |  | S
01353995 | 12-SCHO-1.2 | SCHOHARIE CREEK AT FORT HUNTER NY | 20160825 | -74.2801 | 42.9373 | 50280 | Site visit purpose | code | 1098 |  |  |  | S
01353995 | 12-SCHO-1.2 | SCHOHARIE CREEK AT FORT HUNTER NY | 20160825 | -74.2801 | 42.9373 | 61213 | Total coliforms, water | cfu/100ml | 120 | Coliform ;(total,cfu/100ml) |  |  | S | NY-SPBL
01353995 | 12-SCHO-1.2 | SCHOHARIE CREEK AT FORT HUNTER NY | 20160825 | -74.2801 | 42.9373 | 61215 | Fecal coliforms, water | cfu/100ml | 40 | Fecal Coliform (total,cfu/100ml) |  |  | S | NY-SPBL
01353995 | 12-SCHO-1.2 | SCHOHARIE CREEK AT FORT HUNTER NY | 20160825 | -74.2801 | 42.9373 | 71999 | Sample purpose | code | 10 |  |  |  | S
01353995 | 12-SCHO-1.2 | SCHOHARIE CREEK AT FORT HUNTER NY | 20160825 | -74.2801 | 42.9373 | 82398 | Sampling method | code | 70 |  |  |  | S
01353995 | 12-SCHO-1.2 | SCHOHARIE CREEK AT FORT HUNTER NY | 20160825 | -74.2801 | 42.9373 | 84164 | Sampler type | code | 3071 |  |  |  | S
01353995 | 12-SCHO-1.2 | SCHOHARIE CREEK AT FORT HUNTER NY | 20160825 | -74.2801 | 42.9373 | 84178 | Floating vegetation, severity | code | 0 |  |  |  | S
01353995 | 12-SCHO-1.2 | SCHOHARIE CREEK AT FORT HUNTER NY | 20160825 | -74.2801 | 42.9373 | 84182 | Bottle/bag sampler material | code | 2 |  |  |  | S
01353995 | 12-SCHO-1.2 | SCHOHARIE CREEK AT FORT HUNTER NY | 20160825 | -74.2801 | 42.9373 | 99111 | Type of QA data | code | 1 |  |  |  | S
01353995 | 12-SCHO-1.2 | SCHOHARIE CREEK AT FORT HUNTER NY | 20160920 | -74.2801 | 42.9373 | 00008 | Sample accnt. number | nu | 62737 |  |  |  | S | USGS-NYL
01353995 | 12-SCHO-1.2 | SCHOHARIE CREEK AT FORT HUNTER NY | 20160920 | -74.2801 | 42.9373 | 00010 | Temperature, water | deg C | 25.8 | Temperature ;(total,deg c) |  |  | S
01353995 | 12-SCHO-1.2 | SCHOHARIE CREEK AT FORT HUNTER NY | 20160920 | -74.2801 | 42.9373 | 00020 | Temperature, air | deg C | 27.7 |  |  |  | S
01353995 | 12-SCHO-1.2 | SCHOHARIE CREEK AT FORT HUNTER NY | 20160920 | -74.2801 | 42.9373 | 00025 | Air pressure | mm/Hg | 760 |  |  |  | S
01353995 | 12-SCHO-1.2 | SCHOHARIE CREEK AT FORT HUNTER NY | 20160920 | -74.2801 | 42.9373 | 00061 | Discharge, instant. | ft3/s | 65 |  |  | E | S
01353995 | 12-SCHO-1.2 | SCHOHARIE CREEK AT FORT HUNTER NY | 20160920 | -74.2801 | 42.9373 | 00095 | Specific cond at 25C | uS/cm @25C | 311 | Specific Conductance ;(total,umhos/cm) |  |  | S
01353995 | 12-SCHO-1.2 | SCHOHARIE CREEK AT FORT HUNTER NY | 20160920 | -74.2801 | 42.9373 | 00191 | Hydrogen ion, wu, calculated | mg/l | 1e-05 |  |  |  | S
01353995 | 12-SCHO-1.2 | SCHOHARIE CREEK AT FORT HUNTER NY | 20160920 | -74.2801 | 42.9373 | 00300 | Dissolved oxygen | mg/l | 9 | Dissolved Oxygen ;(,mg/l) | 7782-44-7 |  | S
01353995 | 12-SCHO-1.2 | SCHOHARIE CREEK AT FORT HUNTER NY | 20160920 | -74.2801 | 42.9373 | 00301 | Diss oxygen,%saturtn | % saturatn | 111 |  |  |  | S
01353995 | 12-SCHO-1.2 | SCHOHARIE CREEK AT FORT HUNTER NY | 20160920 | -74.2801 | 42.9373 | 00400 | pH | std units | 8 | PH ;(total,pH units) | PH |  | S
01353995 | 12-SCHO-1.2 | SCHOHARIE CREEK AT FORT HUNTER NY | 20160920 | -74.2801 | 42.9373 | 00405 | Carbon dioxide, water | mg/l | 1.8 |  |  |  | S
01353995 | 12-SCHO-1.2 | SCHOHARIE CREEK AT FORT HUNTER NY | 20160920 | -74.2801 | 42.9373 | 00417 | ANC, wu,fixedEP,lab | mg/l CaCO3 | 97 |  |  |  | S | NY-ALSR
01353995 | 12-SCHO-1.2 | SCHOHARIE CREEK AT FORT HUNTER NY | 20160920 | -74.2801 | 42.9373 | 00500 | Total solids dried @ 105C | mg/l | 188 | Total Solids ;(total,mg/l) |  |  | S | NY-ALSR
01353995 | 12-SCHO-1.2 | SCHOHARIE CREEK AT FORT HUNTER NY | 20160920 | -74.2801 | 42.9373 | 00505 | LOI of total solids | mg/l | 35 |  |  |  | S | NY-ALSR
01353995 | 12-SCHO-1.2 | SCHOHARIE CREEK AT FORT HUNTER NY | 20160920 | -74.2801 | 42.9373 | 00605 | Organic nitrogen, wu | mg/l | 0.24 |  |  | < | S
01353995 | 12-SCHO-1.2 | SCHOHARIE CREEK AT FORT HUNTER NY | 20160920 | -74.2801 | 42.9373 | 00610 | Ammonia, wu | mg/l as N | 0.028 | Nitrogen, Ammonia (As N) (total,mg/l) | 7664-41-7 | < | S | USGS-NYL
01353995 | 12-SCHO-1.2 | SCHOHARIE CREEK AT FORT HUNTER NY | 20160920 | -74.2801 | 42.9373 | 00615 | Nitrite, wu | mg/l as N | 0.01 | Nitrogen, Nitrite ;(,mg/l) | 14797-65-0 | < | S | NY-ALSR
01353995 | 12-SCHO-1.2 | SCHOHARIE CREEK AT FORT HUNTER NY | 20160920 | -74.2801 | 42.9373 | 00618 | Nitrate, wf | mg/l as N | 0.058 | Nitrate, wf | 14797-55-8 |  | S | USGS-NYL
01353995 | 12-SCHO-1.2 | SCHOHARIE CREEK AT FORT HUNTER NY | 20160920 | -74.2801 | 42.9373 | 00625 | NH3+orgN, wu | mg/l as N | 0.24 |  |  |  | S | USGSNWQL
01353995 | 12-SCHO-1.2 | SCHOHARIE CREEK AT FORT HUNTER NY | 20160920 | -74.2801 | 42.9373 | 00660 | Orthophosphate, wf | mg/l | 0.399 | Orthophosphate as Phosphorus, Dissolved ;(dissolved,mg/l) | 14265-44-2 | < | S
01353995 | 12-SCHO-1.2 | SCHOHARIE CREEK AT FORT HUNTER NY | 20160920 | -74.2801 | 42.9373 | 00665 | Phosphorus, wu | mg/l as P | 0.02 | Phosphorus ;(total,mg/l) | 7723-14-0 | < | S | USGSNWQL
01353995 | 12-SCHO-1.2 | SCHOHARIE CREEK AT FORT HUNTER NY | 20160920 | -74.2801 | 42.9373 | 00671 | Orthophosphate, wf | mg/l as P | 0.005 | Orthophosphate as Phosphorus, Dissolved ;(dissolved,mg/l) | 14265-44-2 |  | S | USGS-NYL
01353995 | 12-SCHO-1.2 | SCHOHARIE CREEK AT FORT HUNTER NY | 20160920 | -74.2801 | 42.9373 | 00680 | Organic carbon, wu | mg/l | 2.3 | Total Organic Carbon ;(total,mg/l) |  |  | S | USGS-NYL
01353995 | 12-SCHO-1.2 | SCHOHARIE CREEK AT FORT HUNTER NY | 20160920 | -74.2801 | 42.9373 | 00681 | Organic carbon, wf | mg/l | 2.23 | Dissolved Organic Carbon ;(dissolved,mg/l) |  |  | S | USGS-NYL
01353995 | 12-SCHO-1.2 | SCHOHARIE CREEK AT FORT HUNTER NY | 20160920 | -74.2801 | 42.9373 | 00940 | Chloride, wf | mg/l | 27.9 | Chloride (As Cl) (total,mg/l) | 16887-00-6 |  | S | USGS-NYL
01353995 | 12-SCHO-1.2 | SCHOHARIE CREEK AT FORT HUNTER NY | 20160920 | -74.2801 | 42.9373 | 00945 | Sulfate, wf | mg/l | 15.3 | Sulfate (As SO4) ;(total,mg/l) | 14808-79-8 |  | S | USGS-NYL
01353995 | 12-SCHO-1.2 | SCHOHARIE CREEK AT FORT HUNTER NY | 20160920 | -74.2801 | 42.9373 | 00951 | Fluoride, wu | mg/l | 0.1 | Fluoride (total,mg/l) | 16984-48-8 | < | S | NY-ALSR
01353995 | 12-SCHO-1.2 | SCHOHARIE CREEK AT FORT HUNTER NY | 20160920 | -74.2801 | 42.9373 | 01300 | Oil & grease, severity | code | 0 |  |  |  | S
01353995 | 12-SCHO-1.2 | SCHOHARIE CREEK AT FORT HUNTER NY | 20160920 | -74.2801 | 42.9373 | 01305 | Suds or foam, severity | code | 2 |  |  |  | S
01353995 | 12-SCHO-1.2 | SCHOHARIE CREEK AT FORT HUNTER NY | 20160920 | -74.2801 | 42.9373 | 01310 | Gas bubbles,severity | code | 0 |  |  |  | S
01353995 | 12-SCHO-1.2 | SCHOHARIE CREEK AT FORT HUNTER NY | 20160920 | -74.2801 | 42.9373 | 01320 | Float.Garbage, svrty | code | 0 |  |  |  | S
01353995 | 12-SCHO-1.2 | SCHOHARIE CREEK AT FORT HUNTER NY | 20160920 | -74.2801 | 42.9373 | 01325 | Floating algae mats, severity | code | 0 |  |  |  | S
01353995 | 12-SCHO-1.2 | SCHOHARIE CREEK AT FORT HUNTER NY | 20160920 | -74.2801 | 42.9373 | 01330 | Odor, severity | code | 0 |  |  |  | S
01353995 | 12-SCHO-1.2 | SCHOHARIE CREEK AT FORT HUNTER NY | 20160920 | -74.2801 | 42.9373 | 01335 | Sewage solids, severity | code | 0 |  |  |  | S
01353995 | 12-SCHO-1.2 | SCHOHARIE CREEK AT FORT HUNTER NY | 20160920 | -74.2801 | 42.9373 | 01340 | Dead fish, severity | code | 0 |  |  |  | S
01353995 | 12-SCHO-1.2 | SCHOHARIE CREEK AT FORT HUNTER NY | 20160920 | -74.2801 | 42.9373 | 01345 | Floating debris, severity | code | 0 |  |  |  | S
01353995 | 12-SCHO-1.2 | SCHOHARIE CREEK AT FORT HUNTER NY | 20160920 | -74.2801 | 42.9373 | 01350 | Turbidity, severity | code | 0 |  |  |  | S
01353995 | 12-SCHO-1.2 | SCHOHARIE CREEK AT FORT HUNTER NY | 20160920 | -74.2801 | 42.9373 | 01355 | Ice cover, severity | code | 0 |  |  |  | S
01353995 | 12-SCHO-1.2 | SCHOHARIE CREEK AT FORT HUNTER NY | 20160920 | -74.2801 | 42.9373 | 30209 | Instantaneous Discharge | m3/sec | 1.8 |  |  | E | S
01353995 | 12-SCHO-1.2 | SCHOHARIE CREEK AT FORT HUNTER NY | 20160920 | -74.2801 | 42.9373 | 32217 | Chlorophyll a,fm,unc | ug/l | 0.39 | Chlorophyll a (total,ug/l) |  |  | S | NY-ALSR
01353995 | 12-SCHO-1.2 | SCHOHARIE CREEK AT FORT HUNTER NY | 20160920 | -74.2801 | 42.9373 | 46002 | Phenols, wu | ug/l | 2 |  |  | < | S | NY-ALSR
01353995 | 12-SCHO-1.2 | SCHOHARIE CREEK AT FORT HUNTER NY | 20160920 | -74.2801 | 42.9373 | 50280 | Site visit purpose | code | 1001 |  |  |  | S
01353995 | 12-SCHO-1.2 | SCHOHARIE CREEK AT FORT HUNTER NY | 20160920 | -74.2801 | 42.9373 | 50286 | Mercury, wu | ng/l | 0.75 | Mercury ;(total,ng/l) | 7439-97-6 |  | S | USGSWIML
01353995 | 12-SCHO-1.2 | SCHOHARIE CREEK AT FORT HUNTER NY | 20160920 | -74.2801 | 42.9373 | 63676 | Turbidity, NephRatio | NTRU | 3.1 | Turbidity ;(,ntu) |  |  | S | USGS-NYL
01353995 | 12-SCHO-1.2 | SCHOHARIE CREEK AT FORT HUNTER NY | 20160920 | -74.2801 | 42.9373 | 70293 | Suspended solids, dried@105C | mg/l | 4 | Total Suspended Solids ;(total,mg/l) |  |  | S | NY-ALSR
01353995 | 12-SCHO-1.2 | SCHOHARIE CREEK AT FORT HUNTER NY | 20160920 | -74.2801 | 42.9373 | 70300 | Diss solids dry@180C | mg/l | 165 | Total Dissolved Solids (Residue, Filterable) ;(dissolved,mg/l) |  |  | S | NY-ALSR
01353995 | 12-SCHO-1.2 | SCHOHARIE CREEK AT FORT HUNTER NY | 20160920 | -74.2801 | 42.9373 | 70302 | Dissolved solids | tons/day | 29 |  |  | E | S
01353995 | 12-SCHO-1.2 | SCHOHARIE CREEK AT FORT HUNTER NY | 20160920 | -74.2801 | 42.9373 | 70303 | Dissolved solids | tons/ac ft | 0.22 |  |  |  | S
01353995 | 12-SCHO-1.2 | SCHOHARIE CREEK AT FORT HUNTER NY | 20160920 | -74.2801 | 42.9373 | 71845 | Ammonia, wu | mg/l NH4 | 0.036 |  |  | < | S
01353995 | 12-SCHO-1.2 | SCHOHARIE CREEK AT FORT HUNTER NY | 20160920 | -74.2801 | 42.9373 | 71999 | Sample purpose | code | 10 |  |  |  | S
01353995 | 12-SCHO-1.2 | SCHOHARIE CREEK AT FORT HUNTER NY | 20160920 | -74.2801 | 42.9373 | 72219 | Sampler nozzle material | code | 2 |  |  |  | S
01353995 | 12-SCHO-1.2 | SCHOHARIE CREEK AT FORT HUNTER NY | 20160920 | -74.2801 | 42.9373 | 72220 | Sampler nozzle diameter | code | 5 |  |  |  | S
01353995 | 12-SCHO-1.2 | SCHOHARIE CREEK AT FORT HUNTER NY | 20160920 | -74.2801 | 42.9373 | 80082 | CBOD, wu, 5day | mg/l | 2 |  |  | < | S | NY-ALSR
01353995 | 12-SCHO-1.2 | SCHOHARIE CREEK AT FORT HUNTER NY | 20160920 | -74.2801 | 42.9373 | 80154 | Suspnd sedmnt conc | mg/l | 5 | Total Suspended Solids ;(total,mg/l) |  |  | S | USGSSDKY
01353995 | 12-SCHO-1.2 | SCHOHARIE CREEK AT FORT HUNTER NY | 20160920 | -74.2801 | 42.9373 | 80155 | Suspnd sedmnt disch | tons/day | 0.88 |  |  | E | S
01353995 | 12-SCHO-1.2 | SCHOHARIE CREEK AT FORT HUNTER NY | 20160920 | -74.2801 | 42.9373 | 82398 | Sampling method | code | 10 |  |  |  | S
01353995 | 12-SCHO-1.2 | SCHOHARIE CREEK AT FORT HUNTER NY | 20160920 | -74.2801 | 42.9373 | 84164 | Sampler type | code | 3044 |  |  |  | S
01353995 | 12-SCHO-1.2 | SCHOHARIE CREEK AT FORT HUNTER NY | 20160920 | -74.2801 | 42.9373 | 84171 | Sample splitter type | code | 30 |  |  |  | S
01353995 | 12-SCHO-1.2 | SCHOHARIE CREEK AT FORT HUNTER NY | 20160920 | -74.2801 | 42.9373 | 84178 | Floating vegetation, severity | code | 0 |  |  |  | S
01353995 | 12-SCHO-1.2 | SCHOHARIE CREEK AT FORT HUNTER NY | 20160920 | -74.2801 | 42.9373 | 84182 | Bottle/bag sampler material | code | 2 |  |  |  | S
01353995 | 12-SCHO-1.2 | SCHOHARIE CREEK AT FORT HUNTER NY | 20160920 | -74.2801 | 42.9373 | 99111 | Type of QA data | code | 1 |  |  |  | S
01353995 | 12-SCHO-1.2 | SCHOHARIE CREEK AT FORT HUNTER NY | 20160920 | -74.2801 | 42.9373 | 99156 | Lot no., 1mL 4.5N H2SO4, WCA | nu | 40200 |  |  |  | S
01353995 | 12-SCHO-1.2 | SCHOHARIE CREEK AT FORT HUNTER NY | 20161024 | -74.2801 | 42.9373 | 00008 | Sample accnt. number | nu | 62853 |  |  |  | S | USGS-NYL
01353995 | 12-SCHO-1.2 | SCHOHARIE CREEK AT FORT HUNTER NY | 20161024 | -74.2801 | 42.9373 | 00010 | Temperature, water | deg C | 11.1 | Temperature ;(total,deg c) |  |  | S
01353995 | 12-SCHO-1.2 | SCHOHARIE CREEK AT FORT HUNTER NY | 20161024 | -74.2801 | 42.9373 | 00020 | Temperature, air | deg C | 11 |  |  |  | S
01353995 | 12-SCHO-1.2 | SCHOHARIE CREEK AT FORT HUNTER NY | 20161024 | -74.2801 | 42.9373 | 00025 | Air pressure | mm/Hg | 752 |  |  |  | S
01353995 | 12-SCHO-1.2 | SCHOHARIE CREEK AT FORT HUNTER NY | 20161024 | -74.2801 | 42.9373 | 00061 | Discharge, instant. | ft3/s | 258 |  |  |  | S
01353995 | 12-SCHO-1.2 | SCHOHARIE CREEK AT FORT HUNTER NY | 20161024 | -74.2801 | 42.9373 | 00095 | Specific cond at 25C | uS/cm @25C | 359 | Specific Conductance ;(total,umhos/cm) |  |  | S
01353995 | 12-SCHO-1.2 | SCHOHARIE CREEK AT FORT HUNTER NY | 20161024 | -74.2801 | 42.9373 | 00191 | Hydrogen ion, wu, calculated | mg/l | 1e-05 |  |  |  | S
01353995 | 12-SCHO-1.2 | SCHOHARIE CREEK AT FORT HUNTER NY | 20161024 | -74.2801 | 42.9373 | 00300 | Dissolved oxygen | mg/l | 7.8 | Dissolved Oxygen ;(,mg/l) | 7782-44-7 |  | S
01353995 | 12-SCHO-1.2 | SCHOHARIE CREEK AT FORT HUNTER NY | 20161024 | -74.2801 | 42.9373 | 00301 | Diss oxygen,%saturtn | % saturatn | 72 |  |  |  | S
01353995 | 12-SCHO-1.2 | SCHOHARIE CREEK AT FORT HUNTER NY | 20161024 | -74.2801 | 42.9373 | 00400 | pH | std units | 7.9 | PH ;(total,pH units) | PH |  | S
01353995 | 12-SCHO-1.2 | SCHOHARIE CREEK AT FORT HUNTER NY | 20161024 | -74.2801 | 42.9373 | 00405 | Carbon dioxide, water | mg/l | 2.5 |  |  |  | S
01353995 | 12-SCHO-1.2 | SCHOHARIE CREEK AT FORT HUNTER NY | 20161024 | -74.2801 | 42.9373 | 00417 | ANC, wu,fixedEP,lab | mg/l CaCO3 | 112 |  |  |  | S | NY-ALSR
01353995 | 12-SCHO-1.2 | SCHOHARIE CREEK AT FORT HUNTER NY | 20161024 | -74.2801 | 42.9373 | 00500 | Total solids dried @ 105C | mg/l | 212 | Total Solids ;(total,mg/l) |  |  | S | NY-ALSR
01353995 | 12-SCHO-1.2 | SCHOHARIE CREEK AT FORT HUNTER NY | 20161024 | -74.2801 | 42.9373 | 00505 | LOI of total solids | mg/l | 39 |  |  |  | S | NY-ALSR
01353995 | 12-SCHO-1.2 | SCHOHARIE CREEK AT FORT HUNTER NY | 20161024 | -74.2801 | 42.9373 | 00605 | Organic nitrogen, wu | mg/l | 0.19 |  |  | < | S
01353995 | 12-SCHO-1.2 | SCHOHARIE CREEK AT FORT HUNTER NY | 20161024 | -74.2801 | 42.9373 | 00610 | Ammonia, wu | mg/l as N | 0.028 | Nitrogen, Ammonia (As N) (total,mg/l) | 7664-41-7 | < | S | USGS-NYL
01353995 | 12-SCHO-1.2 | SCHOHARIE CREEK AT FORT HUNTER NY | 20161024 | -74.2801 | 42.9373 | 00615 | Nitrite, wu | mg/l as N | 0.01 | Nitrogen, Nitrite ;(,mg/l) | 14797-65-0 | < | S | NY-ALSR
01353995 | 12-SCHO-1.2 | SCHOHARIE CREEK AT FORT HUNTER NY | 20161024 | -74.2801 | 42.9373 | 00618 | Nitrate, wf | mg/l as N | 0.314 | Nitrate, wf | 14797-55-8 |  | S | USGS-NYL
01353995 | 12-SCHO-1.2 | SCHOHARIE CREEK AT FORT HUNTER NY | 20161024 | -74.2801 | 42.9373 | 00625 | NH3+orgN, wu | mg/l as N | 0.19 |  |  |  | S | USGSNWQL
01353995 | 12-SCHO-1.2 | SCHOHARIE CREEK AT FORT HUNTER NY | 20161024 | -74.2801 | 42.9373 | 00660 | Orthophosphate, wf | mg/l | 0.399 | Orthophosphate as Phosphorus, Dissolved ;(dissolved,mg/l) | 14265-44-2 | < | S
01353995 | 12-SCHO-1.2 | SCHOHARIE CREEK AT FORT HUNTER NY | 20161024 | -74.2801 | 42.9373 | 00665 | Phosphorus, wu | mg/l as P | 0.02 | Phosphorus ;(total,mg/l) | 7723-14-0 | < | S | USGSNWQL
01353995 | 12-SCHO-1.2 | SCHOHARIE CREEK AT FORT HUNTER NY | 20161024 | -74.2801 | 42.9373 | 00671 | Orthophosphate, wf | mg/l as P | .004 | Orthophosphate as Phosphorus, Dissolved ;(dissolved,mg/l) | 14265-44-2 | < | S | USGS-NYL
01353995 | 12-SCHO-1.2 | SCHOHARIE CREEK AT FORT HUNTER NY | 20161024 | -74.2801 | 42.9373 | 00680 | Organic carbon, wu | mg/l | 1.9 | Total Organic Carbon ;(total,mg/l) |  |  | S | USGS-NYL
01353995 | 12-SCHO-1.2 | SCHOHARIE CREEK AT FORT HUNTER NY | 20161024 | -74.2801 | 42.9373 | 00681 | Organic carbon, wf | mg/l | 1.93 | Dissolved Organic Carbon ;(dissolved,mg/l) |  |  | S | USGS-NYL
01353995 | 12-SCHO-1.2 | SCHOHARIE CREEK AT FORT HUNTER NY | 20161024 | -74.2801 | 42.9373 | 00940 | Chloride, wf | mg/l | 31.5 | Chloride (As Cl) (total,mg/l) | 16887-00-6 |  | S | USGS-NYL
01353995 | 12-SCHO-1.2 | SCHOHARIE CREEK AT FORT HUNTER NY | 20161024 | -74.2801 | 42.9373 | 00945 | Sulfate, wf | mg/l | 17.9 | Sulfate (As SO4) ;(total,mg/l) | 14808-79-8 |  | S | USGS-NYL
01353995 | 12-SCHO-1.2 | SCHOHARIE CREEK AT FORT HUNTER NY | 20161024 | -74.2801 | 42.9373 | 00951 | Fluoride, wu | mg/l | 0.1 | Fluoride (total,mg/l) | 16984-48-8 | < | S | NY-ALSR
01353995 | 12-SCHO-1.2 | SCHOHARIE CREEK AT FORT HUNTER NY | 20161024 | -74.2801 | 42.9373 | 01300 | Oil & grease, severity | code | 0 |  |  |  | S
01353995 | 12-SCHO-1.2 | SCHOHARIE CREEK AT FORT HUNTER NY | 20161024 | -74.2801 | 42.9373 | 01305 | Suds or foam, severity | code | 0 |  |  |  | S
01353995 | 12-SCHO-1.2 | SCHOHARIE CREEK AT FORT HUNTER NY | 20161024 | -74.2801 | 42.9373 | 01310 | Gas bubbles,severity | code | 0 |  |  |  | S
01353995 | 12-SCHO-1.2 | SCHOHARIE CREEK AT FORT HUNTER NY | 20161024 | -74.2801 | 42.9373 | 01320 | Float.Garbage, svrty | code | 0 |  |  |  | S
01353995 | 12-SCHO-1.2 | SCHOHARIE CREEK AT FORT HUNTER NY | 20161024 | -74.2801 | 42.9373 | 01325 | Floating algae mats, severity | code | 0 |  |  |  | S
01353995 | 12-SCHO-1.2 | SCHOHARIE CREEK AT FORT HUNTER NY | 20161024 | -74.2801 | 42.9373 | 01330 | Odor, severity | code | 0 |  |  |  | S
01353995 | 12-SCHO-1.2 | SCHOHARIE CREEK AT FORT HUNTER NY | 20161024 | -74.2801 | 42.9373 | 01335 | Sewage solids, severity | code | 0 |  |  |  | S
01353995 | 12-SCHO-1.2 | SCHOHARIE CREEK AT FORT HUNTER NY | 20161024 | -74.2801 | 42.9373 | 01340 | Dead fish, severity | code | 0 |  |  |  | S
01353995 | 12-SCHO-1.2 | SCHOHARIE CREEK AT FORT HUNTER NY | 20161024 | -74.2801 | 42.9373 | 01345 | Floating debris, severity | code | 0 |  |  |  | S
01353995 | 12-SCHO-1.2 | SCHOHARIE CREEK AT FORT HUNTER NY | 20161024 | -74.2801 | 42.9373 | 01350 | Turbidity, severity | code | 0 |  |  |  | S
01353995 | 12-SCHO-1.2 | SCHOHARIE CREEK AT FORT HUNTER NY | 20161024 | -74.2801 | 42.9373 | 01355 | Ice cover, severity | code | 0 |  |  |  | S
01353995 | 12-SCHO-1.2 | SCHOHARIE CREEK AT FORT HUNTER NY | 20161024 | -74.2801 | 42.9373 | 30209 | Instantaneous Discharge | m3/sec | 7.3 |  |  |  | S
01353995 | 12-SCHO-1.2 | SCHOHARIE CREEK AT FORT HUNTER NY | 20161024 | -74.2801 | 42.9373 | 32217 | Chlorophyll a,fm,unc | ug/l | 5.59 | Chlorophyll a (total,ug/l) |  |  | S | NY-ALSR
01353995 | 12-SCHO-1.2 | SCHOHARIE CREEK AT FORT HUNTER NY | 20161024 | -74.2801 | 42.9373 | 46002 | Phenols, wu | ug/l | 2 |  |  | < | S | NY-ALSR
01353995 | 12-SCHO-1.2 | SCHOHARIE CREEK AT FORT HUNTER NY | 20161024 | -74.2801 | 42.9373 | 50280 | Site visit purpose | code | 1001 |  |  |  | S
01353995 | 12-SCHO-1.2 | SCHOHARIE CREEK AT FORT HUNTER NY | 20161024 | -74.2801 | 42.9373 | 50286 | Mercury, wu | ng/l | 0.75 | Mercury ;(total,ng/l) | 7439-97-6 |  | S | USGSWIML
01353995 | 12-SCHO-1.2 | SCHOHARIE CREEK AT FORT HUNTER NY | 20161024 | -74.2801 | 42.9373 | 63676 | Turbidity, NephRatio | NTRU | 6 | Turbidity ;(,ntu) |  |  | S | USGS-NYL
01353995 | 12-SCHO-1.2 | SCHOHARIE CREEK AT FORT HUNTER NY | 20161024 | -74.2801 | 42.9373 | 70293 | Suspended solids, dried@105C | mg/l | 7 | Total Suspended Solids ;(total,mg/l) |  |  | S | NY-ALSR
01353995 | 12-SCHO-1.2 | SCHOHARIE CREEK AT FORT HUNTER NY | 20161024 | -74.2801 | 42.9373 | 70300 | Diss solids dry@180C | mg/l | 190 | Total Dissolved Solids (Residue, Filterable) ;(dissolved,mg/l) |  |  | S | NY-ALSR
01353995 | 12-SCHO-1.2 | SCHOHARIE CREEK AT FORT HUNTER NY | 20161024 | -74.2801 | 42.9373 | 70302 | Dissolved solids | tons/day | 132 |  |  |  | S
01353995 | 12-SCHO-1.2 | SCHOHARIE CREEK AT FORT HUNTER NY | 20161024 | -74.2801 | 42.9373 | 70303 | Dissolved solids | tons/ac ft | 0.26 |  |  |  | S
01353995 | 12-SCHO-1.2 | SCHOHARIE CREEK AT FORT HUNTER NY | 20161024 | -74.2801 | 42.9373 | 71845 | Ammonia, wu | mg/l NH4 | 0.036 |  |  | < | S
01353995 | 12-SCHO-1.2 | SCHOHARIE CREEK AT FORT HUNTER NY | 20161024 | -74.2801 | 42.9373 | 71999 | Sample purpose | code | 10 |  |  |  | S
01353995 | 12-SCHO-1.2 | SCHOHARIE CREEK AT FORT HUNTER NY | 20161024 | -74.2801 | 42.9373 | 72219 | Sampler nozzle material | code | 2 |  |  |  | S
01353995 | 12-SCHO-1.2 | SCHOHARIE CREEK AT FORT HUNTER NY | 20161024 | -74.2801 | 42.9373 | 72220 | Sampler nozzle diameter | code | 4 |  |  |  | S
01353995 | 12-SCHO-1.2 | SCHOHARIE CREEK AT FORT HUNTER NY | 20161024 | -74.2801 | 42.9373 | 80082 | CBOD, wu, 5day | mg/l | 2 |  |  | < | S | NY-ALSR
01353995 | 12-SCHO-1.2 | SCHOHARIE CREEK AT FORT HUNTER NY | 20161024 | -74.2801 | 42.9373 | 80154 | Suspnd sedmnt conc | mg/l | 6 | Total Suspended Solids ;(total,mg/l) |  |  | S | USGSSDKY
01353995 | 12-SCHO-1.2 | SCHOHARIE CREEK AT FORT HUNTER NY | 20161024 | -74.2801 | 42.9373 | 80155 | Suspnd sedmnt disch | tons/day | 4.2 |  |  |  | S
01353995 | 12-SCHO-1.2 | SCHOHARIE CREEK AT FORT HUNTER NY | 20161024 | -74.2801 | 42.9373 | 82398 | Sampling method | code | 30 |  |  |  | S
01353995 | 12-SCHO-1.2 | SCHOHARIE CREEK AT FORT HUNTER NY | 20161024 | -74.2801 | 42.9373 | 84164 | Sampler type | code | 3044 |  |  |  | S
01353995 | 12-SCHO-1.2 | SCHOHARIE CREEK AT FORT HUNTER NY | 20161024 | -74.2801 | 42.9373 | 84171 | Sample splitter type | code | 30 |  |  |  | S
01353995 | 12-SCHO-1.2 | SCHOHARIE CREEK AT FORT HUNTER NY | 20161024 | -74.2801 | 42.9373 | 84178 | Floating vegetation, severity | code | 0 |  |  |  | S
01353995 | 12-SCHO-1.2 | SCHOHARIE CREEK AT FORT HUNTER NY | 20161024 | -74.2801 | 42.9373 | 84182 | Bottle/bag sampler material | code | 2 |  |  |  | S
01353995 | 12-SCHO-1.2 | SCHOHARIE CREEK AT FORT HUNTER NY | 20161024 | -74.2801 | 42.9373 | 99111 | Type of QA data | code | 10 |  |  |  | S
01353995 | 12-SCHO-1.2 | SCHOHARIE CREEK AT FORT HUNTER NY | 20161024 | -74.2801 | 42.9373 | 99156 | Lot no., 1mL 4.5N H2SO4, WCA | nu | 40200 |  |  |  | S
01353995 | 12-SCHO-1.2 | SCHOHARIE CREEK AT FORT HUNTER NY | 20161024 | -74.2801 | 42.9373 | 00417 | ANC, wu,fixedEP,lab | mg/l CaCO3 | 2 |  |  | < | S | NY-ALSR
01353995 | 12-SCHO-1.2 | SCHOHARIE CREEK AT FORT HUNTER NY | 20161024 | -74.2801 | 42.9373 | 00500 | Total solids dried @ 105C | mg/l | 10 | Total Solids ;(total,mg/l) |  | < | S | NY-ALSR
01353995 | 12-SCHO-1.2 | SCHOHARIE CREEK AT FORT HUNTER NY | 20161024 | -74.2801 | 42.9373 | 00505 | LOI of total solids | mg/l | 10 |  |  | < | S | NY-ALSR
01353995 | 12-SCHO-1.2 | SCHOHARIE CREEK AT FORT HUNTER NY | 20161024 | -74.2801 | 42.9373 | 00615 | Nitrite, wu | mg/l as N | 0.01 | Nitrogen, Nitrite ;(,mg/l) | 14797-65-0 | < | S | NY-ALSR
01353995 | 12-SCHO-1.2 | SCHOHARIE CREEK AT FORT HUNTER NY | 20161024 | -74.2801 | 42.9373 | 00625 | NH3+orgN, wu | mg/l as N | 0.07 |  |  | < | S | USGSNWQL
01353995 | 12-SCHO-1.2 | SCHOHARIE CREEK AT FORT HUNTER NY | 20161024 | -74.2801 | 42.9373 | 00665 | Phosphorus, wu | mg/l as P | 0.02 | Phosphorus ;(total,mg/l) | 7723-14-0 | < | S | USGSNWQL
01353995 | 12-SCHO-1.2 | SCHOHARIE CREEK AT FORT HUNTER NY | 20161024 | -74.2801 | 42.9373 | 00951 | Fluoride, wu | mg/l | 0.1 | Fluoride (total,mg/l) | 16984-48-8 | < | S | NY-ALSR
01353995 | 12-SCHO-1.2 | SCHOHARIE CREEK AT FORT HUNTER NY | 20161024 | -74.2801 | 42.9373 | 32217 | Chlorophyll a,fm,unc | ug/l | 0.16 | Chlorophyll a (total,ug/l) |  | < | S | NY-ALSR
01353995 | 12-SCHO-1.2 | SCHOHARIE CREEK AT FORT HUNTER NY | 20161024 | -74.2801 | 42.9373 | 46002 | Phenols, wu | ug/l | 2 |  |  | < | S | NY-ALSR
01353995 | 12-SCHO-1.2 | SCHOHARIE CREEK AT FORT HUNTER NY | 20161024 | -74.2801 | 42.9373 | 50280 | Site visit purpose | code | 1098 |  |  |  | S
01353995 | 12-SCHO-1.2 | SCHOHARIE CREEK AT FORT HUNTER NY | 20161024 | -74.2801 | 42.9373 | 50286 | Mercury, wu | ng/l | 0.17 | Mercury ;(total,ng/l) | 7439-97-6 | < | S | USGSWIML
01353995 | 12-SCHO-1.2 | SCHOHARIE CREEK AT FORT HUNTER NY | 20161024 | -74.2801 | 42.9373 | 70293 | Suspended solids, dried@105C | mg/l | 1 | Total Suspended Solids ;(total,mg/l) |  | < | S | NY-ALSR
01353995 | 12-SCHO-1.2 | SCHOHARIE CREEK AT FORT HUNTER NY | 20161024 | -74.2801 | 42.9373 | 70300 | Diss solids dry@180C | mg/l | 10 | Total Dissolved Solids (Residue, Filterable) ;(dissolved,mg/l) |  | < | S | NY-ALSR
01353995 | 12-SCHO-1.2 | SCHOHARIE CREEK AT FORT HUNTER NY | 20161024 | -74.2801 | 42.9373 | 70303 | Dissolved solids | tons/ac ft | 0.01 |  |  | < | S
01353995 | 12-SCHO-1.2 | SCHOHARIE CREEK AT FORT HUNTER NY | 20161024 | -74.2801 | 42.9373 | 71999 | Sample purpose | code | 10 |  |  |  | S
01353995 | 12-SCHO-1.2 | SCHOHARIE CREEK AT FORT HUNTER NY | 20161024 | -74.2801 | 42.9373 | 80082 | CBOD, wu, 5day | mg/l | 2 |  |  | < | S | NY-ALSR
01353995 | 12-SCHO-1.2 | SCHOHARIE CREEK AT FORT HUNTER NY | 20161024 | -74.2801 | 42.9373 | 80154 | Suspnd sedmnt conc | mg/l | 0.5 | Total Suspended Solids ;(total,mg/l) |  | < | S | USGSSDKY
01353995 | 12-SCHO-1.2 | SCHOHARIE CREEK AT FORT HUNTER NY | 20161024 | -74.2801 | 42.9373 | 99156 | Lot no., 1mL 4.5N H2SO4, WCA | nu | 40200 |  |  |  | S
01353995 | 12-SCHO-1.2 | SCHOHARIE CREEK AT FORT HUNTER NY | 20161024 | -74.2801 | 42.9373 | 99201 | Lot No, 2nd, inorg grade watr | nu | 81507 |  |  |  | S
01354083 | 12-MOHK-60.8 | MOHAWK RIVER AT AMSTERDAM NY | 20160413 | -74.1919 | 42.934 | 00417 | ANC, wu,fixedEP,lab | mg/l CaCO3 | 2 |  |  | < | S | NY-ALSR
01354083 | 12-MOHK-60.8 | MOHAWK RIVER AT AMSTERDAM NY | 20160413 | -74.1919 | 42.934 | 00500 | Total solids dried @ 105C | mg/l | 10 | Total Solids ;(total,mg/l) |  | < | S | NY-ALSR
01354083 | 12-MOHK-60.8 | MOHAWK RIVER AT AMSTERDAM NY | 20160413 | -74.1919 | 42.934 | 00505 | LOI of total solids | mg/l | 10 |  |  | < | S | NY-ALSR
01354083 | 12-MOHK-60.8 | MOHAWK RIVER AT AMSTERDAM NY | 20160413 | -74.1919 | 42.934 | 00615 | Nitrite, wu | mg/l as N | 0.01 | Nitrogen, Nitrite ;(,mg/l) | 14797-65-0 | < | S | NY-ALSR
01354083 | 12-MOHK-60.8 | MOHAWK RIVER AT AMSTERDAM NY | 20160413 | -74.1919 | 42.934 | 00625 | NH3+orgN, wu | mg/l as N | 0.07 |  |  | < | S | USGSNWQL
01354083 | 12-MOHK-60.8 | MOHAWK RIVER AT AMSTERDAM NY | 20160413 | -74.1919 | 42.934 | 00671 | Orthophosphate, wf | mg/l as P | 0.02 | Orthophosphate as Phosphorus, Dissolved ;(dissolved,mg/l) | 14265-44-2 | < | S | NY-AES
01354083 | 12-MOHK-60.8 | MOHAWK RIVER AT AMSTERDAM NY | 20160413 | -74.1919 | 42.934 | 00665 | Phosphorus, wu | mg/l as P | 0.02 | Phosphorus ;(total,mg/l) | 7723-14-0 | < | S | USGSNWQL
01354083 | 12-MOHK-60.8 | MOHAWK RIVER AT AMSTERDAM NY | 20160413 | -74.1919 | 42.934 | 00951 | Fluoride, wu | mg/l | 0.1 | Fluoride (total,mg/l) | 16984-48-8 | < | S | NY-ALSR
01354083 | 12-MOHK-60.8 | MOHAWK RIVER AT AMSTERDAM NY | 20160413 | -74.1919 | 42.934 | 46002 | Phenols, wu | ug/l | 2 |  |  | < | S | NY-ALSR
01354083 | 12-MOHK-60.8 | MOHAWK RIVER AT AMSTERDAM NY | 20160413 | -74.1919 | 42.934 | 50280 | Site visit purpose | code | 1098 |  |  |  | S | USGS-WRD
01354083 | 12-MOHK-60.8 | MOHAWK RIVER AT AMSTERDAM NY | 20160413 | -74.1919 | 42.934 | 70293 | Suspended solids, dried@105C | mg/l | 1 | Total Suspended Solids ;(total,mg/l) |  | < | S | NY-ALSR
01354083 | 12-MOHK-60.8 | MOHAWK RIVER AT AMSTERDAM NY | 20160413 | -74.1919 | 42.934 | 70300 | Diss solids dry@180C | mg/l | 10 | Total Dissolved Solids (Residue, Filterable) ;(dissolved,mg/l) |  | < | S | NY-ALSR
01354083 | 12-MOHK-60.8 | MOHAWK RIVER AT AMSTERDAM NY | 20160413 | -74.1919 | 42.934 | 70303 | Dissolved solids | tons/ac ft | 0.01 |  |  | < | S
01354083 | 12-MOHK-60.8 | MOHAWK RIVER AT AMSTERDAM NY | 20160413 | -74.1919 | 42.934 | 71999 | Sample purpose | code | 10 |  |  |  | S | USGS-WRD
01354083 | 12-MOHK-60.8 | MOHAWK RIVER AT AMSTERDAM NY | 20160413 | -74.1919 | 42.934 | 80082 | CBOD, wu, 5day | mg/l | 2 |  |  | < | S | NY-ALSR
01354083 | 12-MOHK-60.8 | MOHAWK RIVER AT AMSTERDAM NY | 20160413 | -74.1919 | 42.934 | 82398 | Sampling method | code | 8010 |  |  |  | S | USGS-WRD
01354083 | 12-MOHK-60.8 | MOHAWK RIVER AT AMSTERDAM NY | 20160413 | -74.1919 | 42.934 | 84164 | Sampler type | code | 8010 |  |  |  | S | USGS-WRD
01354083 | 12-MOHK-60.8 | MOHAWK RIVER AT AMSTERDAM NY | 20160413 | -74.1919 | 42.934 | 84182 | Bottle/bag sampler material | code | 3 |  |  |  | S | USGS-WRD
01354083 | 12-MOHK-60.8 | MOHAWK RIVER AT AMSTERDAM NY | 20160413 | -74.1919 | 42.934 | 99100 | Type of blank solution | code | 10 |  |  |  | S | USGS-WRD
01354083 | 12-MOHK-60.8 | MOHAWK RIVER AT AMSTERDAM NY | 20160413 | -74.1919 | 42.934 | 99101 | Source of blank solution | code | 150 |  |  |  | S | USGS-WRD
01354083 | 12-MOHK-60.8 | MOHAWK RIVER AT AMSTERDAM NY | 20160413 | -74.1919 | 42.934 | 99102 | Type of blank sample | code | 1 |  |  |  | S | USGS-WRD
01354083 | 12-MOHK-60.8 | MOHAWK RIVER AT AMSTERDAM NY | 20160413 | -74.1919 | 42.934 | 99111 | Type of QA data | code | 1 |  |  |  | S | USGS-WRD
01354083 | 12-MOHK-60.8 | MOHAWK RIVER AT AMSTERDAM NY | 20160413 | -74.1919 | 42.934 | 99200 | Lot No, 1st, inorg grade watr | nu | 81506 |  |  |  | S | USGS-WRD
01354083 | 12-MOHK-60.8 | MOHAWK RIVER AT AMSTERDAM NY | 20160413 | -74.1919 | 42.934 | 00004 | Stream width | ft | 350 |  |  |  | S | USGS-WRD
01354083 | 12-MOHK-60.8 | MOHAWK RIVER AT AMSTERDAM NY | 20160413 | -74.1919 | 42.934 | 00008 | Sample accnt. number | nu | 62138 |  |  |  | S | USGS-NYL
01354083 | 12-MOHK-60.8 | MOHAWK RIVER AT AMSTERDAM NY | 20160413 | -74.1919 | 42.934 | 00010 | Temperature, water | deg C | 5.9 | Temperature ;(total,deg c) |  |  | S | USGS-WRD
01354083 | 12-MOHK-60.8 | MOHAWK RIVER AT AMSTERDAM NY | 20160413 | -74.1919 | 42.934 | 00025 | Air pressure | mm/Hg | 760 |  |  |  | S
01354083 | 12-MOHK-60.8 | MOHAWK RIVER AT AMSTERDAM NY | 20160413 | -74.1919 | 42.934 | 00061 | Discharge, instant. | ft3/s | 14900 |  |  |  | S
01354083 | 12-MOHK-60.8 | MOHAWK RIVER AT AMSTERDAM NY | 20160413 | -74.1919 | 42.934 | 00063 | No. of sampling pts. | count | 5 |  |  |  | S | USGS-WRD
01354083 | 12-MOHK-60.8 | MOHAWK RIVER AT AMSTERDAM NY | 20160413 | -74.1919 | 42.934 | 00095 | Specific cond at 25C | uS/cm @25C | 239 | Specific Conductance ;(total,umhos/cm) |  |  | S | USGS-WRD
01354083 | 12-MOHK-60.8 | MOHAWK RIVER AT AMSTERDAM NY | 20160413 | -74.1919 | 42.934 | 00191 | Hydrogen ion, wu, calculated | mg/l | 2e-05 |  |  |  | S
01354083 | 12-MOHK-60.8 | MOHAWK RIVER AT AMSTERDAM NY | 20160413 | -74.1919 | 42.934 | 00300 | Dissolved oxygen | mg/l | 11.1 | Dissolved Oxygen ;(,mg/l) | 7782-44-7 |  | S | USGS-WRD
01354083 | 12-MOHK-60.8 | MOHAWK RIVER AT AMSTERDAM NY | 20160413 | -74.1919 | 42.934 | 00301 | Diss oxygen,%saturtn | % saturatn | 89 |  |  |  | S
01354083 | 12-MOHK-60.8 | MOHAWK RIVER AT AMSTERDAM NY | 20160413 | -74.1919 | 42.934 | 00400 | pH | std units | 7.8 | PH ;(total,pH units) | PH |  | S | USGS-WRD
01354083 | 12-MOHK-60.8 | MOHAWK RIVER AT AMSTERDAM NY | 20160413 | -74.1919 | 42.934 | 00405 | Carbon dioxide, water | mg/l | 2.2 |  |  |  | S
01354083 | 12-MOHK-60.8 | MOHAWK RIVER AT AMSTERDAM NY | 20160413 | -74.1919 | 42.934 | 00417 | ANC, wu,fixedEP,lab | mg/l CaCO3 | 72 |  |  |  | S | NY-ALSR
01354083 | 12-MOHK-60.8 | MOHAWK RIVER AT AMSTERDAM NY | 20160413 | -74.1919 | 42.934 | 00500 | Total solids dried @ 105C | mg/l | 202 | Total Solids ;(total,mg/l) |  |  | S | NY-ALSR
01354083 | 12-MOHK-60.8 | MOHAWK RIVER AT AMSTERDAM NY | 20160413 | -74.1919 | 42.934 | 00505 | LOI of total solids | mg/l | 53 |  |  |  | S | NY-ALSR
01354083 | 12-MOHK-60.8 | MOHAWK RIVER AT AMSTERDAM NY | 20160413 | -74.1919 | 42.934 | 00605 | Organic nitrogen, wu | mg/l | 0.36 |  |  | < | S
01354083 | 12-MOHK-60.8 | MOHAWK RIVER AT AMSTERDAM NY | 20160413 | -74.1919 | 42.934 | 00610 | Ammonia, wu | mg/l as N | 0.028 | Nitrogen, Ammonia (As N) (total,mg/l) | 7664-41-7 | < | S | USGS-NYL
01354083 | 12-MOHK-60.8 | MOHAWK RIVER AT AMSTERDAM NY | 20160413 | -74.1919 | 42.934 | 00615 | Nitrite, wu | mg/l as N | 0.01 | Nitrogen, Nitrite ;(,mg/l) | 14797-65-0 | < | S | NY-ALSR
01354083 | 12-MOHK-60.8 | MOHAWK RIVER AT AMSTERDAM NY | 20160413 | -74.1919 | 42.934 | 00618 | Nitrate, wf | mg/l as N | 0.403 | Nitrate, wf | 14797-55-8 |  | S | USGS-NYL
01354083 | 12-MOHK-60.8 | MOHAWK RIVER AT AMSTERDAM NY | 20160413 | -74.1919 | 42.934 | 00625 | NH3+orgN, wu | mg/l as N | 0.36 |  |  |  | S | USGSNWQL
01354083 | 12-MOHK-60.8 | MOHAWK RIVER AT AMSTERDAM NY | 20160413 | -74.1919 | 42.934 | 00671 | Orthophosphate, wf | mg/l as P | 0.02 | Orthophosphate as Phosphorus, Dissolved ;(dissolved,mg/l) | 14265-44-2 | < | S | NY-AES
01354083 | 12-MOHK-60.8 | MOHAWK RIVER AT AMSTERDAM NY | 20160413 | -74.1919 | 42.934 | 00665 | Phosphorus, wu | mg/l as P | 0.08 | Phosphorus ;(total,mg/l) | 7723-14-0 |  | S | USGSNWQL
01354083 | 12-MOHK-60.8 | MOHAWK RIVER AT AMSTERDAM NY | 20160413 | -74.1919 | 42.934 | 00680 | Organic carbon, wu | mg/l | 3.3 | Total Organic Carbon ;(total,mg/l) |  |  | S | USGS-NYL
01354083 | 12-MOHK-60.8 | MOHAWK RIVER AT AMSTERDAM NY | 20160413 | -74.1919 | 42.934 | 00681 | Organic carbon, wf | mg/l | 3.13 | Dissolved Organic Carbon ;(dissolved,mg/l) |  |  | S | USGS-NYL
01354083 | 12-MOHK-60.8 | MOHAWK RIVER AT AMSTERDAM NY | 20160413 | -74.1919 | 42.934 | 00903 | Noncarbonate hardness, wu,lab | mg/l CaCO3 | 24 | Hardness (As CaCO3) ;(total,mg/l) | HARD |  | S
01354083 | 12-MOHK-60.8 | MOHAWK RIVER AT AMSTERDAM NY | 20160413 | -74.1919 | 42.934 | 00916 | Calcium, wu,recov | mg/l | 30.9 | Calcium (total,mg/l) | 7440-70-2 |  | S | USGS-NYL
01354083 | 12-MOHK-60.8 | MOHAWK RIVER AT AMSTERDAM NY | 20160413 | -74.1919 | 42.934 | 00927 | Magnesium, wu,recov | mg/l | 4.76 | Magnesium ;(total,mg/l) | 7439-95-4 |  | S | USGS-NYL
01354083 | 12-MOHK-60.8 | MOHAWK RIVER AT AMSTERDAM NY | 20160413 | -74.1919 | 42.934 | 00929 | Sodium, wu,recov | mg/l | 12.7 | Sodium ;(total,mg/l) | 7440-23-5 |  | S | USGS-NYL
01354083 | 12-MOHK-60.8 | MOHAWK RIVER AT AMSTERDAM NY | 20160413 | -74.1919 | 42.934 | 00937 | Potassium, wu,recov | mg/l | 1.11 | Potassium ;(total,mg/l) | 7440-09-7 |  | S | USGS-NYL
01354083 | 12-MOHK-60.8 | MOHAWK RIVER AT AMSTERDAM NY | 20160413 | -74.1919 | 42.934 | 00940 | Chloride, wf | mg/l | 20.2 | Chloride (As Cl) (total,mg/l) | 16887-00-6 |  | S | USGS-NYL
01354083 | 12-MOHK-60.8 | MOHAWK RIVER AT AMSTERDAM NY | 20160413 | -74.1919 | 42.934 | 00945 | Sulfate, wf | mg/l | 10.3 | Sulfate (As SO4) ;(total,mg/l) | 14808-79-8 |  | S | USGS-NYL
01354083 | 12-MOHK-60.8 | MOHAWK RIVER AT AMSTERDAM NY | 20160413 | -74.1919 | 42.934 | 00951 | Fluoride, wu | mg/l | 0.1 | Fluoride (total,mg/l) | 16984-48-8 | < | S | NY-ALSR
01354083 | 12-MOHK-60.8 | MOHAWK RIVER AT AMSTERDAM NY | 20160413 | -74.1919 | 42.934 | 01002 | Arsenic, wu | ug/l | 75 | Arsenic (total,ug/l) | 7440-38-2 | < | S | USGS-NYL
01354083 | 12-MOHK-60.8 | MOHAWK RIVER AT AMSTERDAM NY | 20160413 | -74.1919 | 42.934 | 01025 | Cadmium, wf | ug/l | 90 | Cadmium (dissolved,ug/l) | 7440-43-9 | < | S | USGS-NYL
01354083 | 12-MOHK-60.8 | MOHAWK RIVER AT AMSTERDAM NY | 20160413 | -74.1919 | 42.934 | 01027 | Cadmium, wu | ug/l | 90 | Cadmium (total,ug/l) | 7440-43-9 | < | S | USGS-NYL
01354083 | 12-MOHK-60.8 | MOHAWK RIVER AT AMSTERDAM NY | 20160413 | -74.1919 | 42.934 | 01040 | Copper, wf | ug/l | 64 | Copper (dissolved,ug/l) |  | < | S | USGS-NYL
01354083 | 12-MOHK-60.8 | MOHAWK RIVER AT AMSTERDAM NY | 20160413 | -74.1919 | 42.934 | 01049 | Lead, wf | ug/l | 83 | Lead ;(dissolved,ug/l) |  | < | S | USGS-NYL
01354083 | 12-MOHK-60.8 | MOHAWK RIVER AT AMSTERDAM NY | 20160413 | -74.1919 | 42.934 | 01065 | Nickel, wf | ug/l | 59 | Nickel ;(dissolved,ug/l) |  | < | S | USGS-NYL
01354083 | 12-MOHK-60.8 | MOHAWK RIVER AT AMSTERDAM NY | 20160413 | -74.1919 | 42.934 | 01090 | Zinc, wf | ug/l | 65 | Zinc ;(dissolved,ug/l) |  | < | S | USGS-NYL
01354083 | 12-MOHK-60.8 | MOHAWK RIVER AT AMSTERDAM NY | 20160413 | -74.1919 | 42.934 | 01105 | Aluminum, wu,recov | ug/l | 1070 | Aluminum (total,ug/l) | 7429-90-5 |  | S | USGS-NYL
01354083 | 12-MOHK-60.8 | MOHAWK RIVER AT AMSTERDAM NY | 20160413 | -74.1919 | 42.934 | 01106 | Aluminum, wf | ug/l | 67 | Aluminum (dissolved,ug/l) | 7429-90-5 |  | S | USGS-NYL
01354083 | 12-MOHK-60.8 | MOHAWK RIVER AT AMSTERDAM NY | 20160413 | -74.1919 | 42.934 | 30209 | Instantaneous Discharge | m3/sec | 422 |  |  |  | S
01354083 | 12-MOHK-60.8 | MOHAWK RIVER AT AMSTERDAM NY | 20160413 | -74.1919 | 42.934 | 32217 | Chlorophyll a,fm,unc | ug/l | 2.68 | Chlorophyll a (total,ug/l) |  |  | S | NY-ALSR
01354083 | 12-MOHK-60.8 | MOHAWK RIVER AT AMSTERDAM NY | 20160413 | -74.1919 | 42.934 | 46002 | Phenols, wu | ug/l | 2.4 |  |  |  | S | NY-ALSR
01354083 | 12-MOHK-60.8 | MOHAWK RIVER AT AMSTERDAM NY | 20160413 | -74.1919 | 42.934 | 50280 | Site visit purpose | code | 1001 |  |  |  | S | USGS-WRD
01354083 | 12-MOHK-60.8 | MOHAWK RIVER AT AMSTERDAM NY | 20160413 | -74.1919 | 42.934 | 50286 | Mercury, wu | ng/l | 6.03 | Mercury ;(total,ng/l) | 7439-97-6 |  | S | USGSWIML
01354083 | 12-MOHK-60.8 | MOHAWK RIVER AT AMSTERDAM NY | 20160413 | -74.1919 | 42.934 | 52296 | Copper, wu | ug/l | 64 | Copper (total,ug/l) | 7440-50-8 | < | S | USGS-NYL
01354083 | 12-MOHK-60.8 | MOHAWK RIVER AT AMSTERDAM NY | 20160413 | -74.1919 | 42.934 | 52298 | Lead, wu | ug/l | 83 | Lead ;(total,ug/l) | 7439-92-1 | < | S | USGS-NYL
01354083 | 12-MOHK-60.8 | MOHAWK RIVER AT AMSTERDAM NY | 20160413 | -74.1919 | 42.934 | 52300 | Nickel, wu | ug/l | 59 | Nickel ;(total,ug/l) | 7440-02-0 | < | S | USGS-NYL
01354083 | 12-MOHK-60.8 | MOHAWK RIVER AT AMSTERDAM NY | 20160413 | -74.1919 | 42.934 | 52301 | Silver, wu | ug/l | 86 | Silver ;(total,ug/l) | 93-72-1 | < | S | USGS-NYL
01354083 | 12-MOHK-60.8 | MOHAWK RIVER AT AMSTERDAM NY | 20160413 | -74.1919 | 42.934 | 52303 | Zinc, wu | ug/l | 65 | Zinc ;(total,ug/l) | 7440-66-6 | < | S | USGS-NYL
01354083 | 12-MOHK-60.8 | MOHAWK RIVER AT AMSTERDAM NY | 20160413 | -74.1919 | 42.934 | 63676 | Turbidity, NephRatio | NTRU | 40 | Turbidity ;(,ntu) |  |  | S | USGS-NYL
01354083 | 12-MOHK-60.8 | MOHAWK RIVER AT AMSTERDAM NY | 20160413 | -74.1919 | 42.934 | 70293 | Suspended solids, dried@105C | mg/l | 62 | Total Suspended Solids ;(total,mg/l) |  |  | S | NY-ALSR
01354083 | 12-MOHK-60.8 | MOHAWK RIVER AT AMSTERDAM NY | 20160413 | -74.1919 | 42.934 | 70300 | Diss solids dry@180C | mg/l | 127 | Total Dissolved Solids (Residue, Filterable) ;(dissolved,mg/l) |  |  | S | NY-ALSR
01354083 | 12-MOHK-60.8 | MOHAWK RIVER AT AMSTERDAM NY | 20160413 | -74.1919 | 42.934 | 70302 | Dissolved solids | tons/day | 5110 |  |  |  | S
01354083 | 12-MOHK-60.8 | MOHAWK RIVER AT AMSTERDAM NY | 20160413 | -74.1919 | 42.934 | 70303 | Dissolved solids | tons/ac ft | 0.17 |  |  |  | S
01354083 | 12-MOHK-60.8 | MOHAWK RIVER AT AMSTERDAM NY | 20160413 | -74.1919 | 42.934 | 71845 | Ammonia, wu | mg/l NH4 | 0.036 |  |  | < | S
01354083 | 12-MOHK-60.8 | MOHAWK RIVER AT AMSTERDAM NY | 20160413 | -74.1919 | 42.934 | 71883 | Manganese, wu | ug/l | 64 | Manganese ;(total,ug/l) | 7439-96-5 |  | S | USGS-NYL
01354083 | 12-MOHK-60.8 | MOHAWK RIVER AT AMSTERDAM NY | 20160413 | -74.1919 | 42.934 | 71885 | Iron, wu | ug/l | 1680 | Iron ;(total,ug/l) | 7439-89-6 |  | S | USGS-NYL
01354083 | 12-MOHK-60.8 | MOHAWK RIVER AT AMSTERDAM NY | 20160413 | -74.1919 | 42.934 | 71999 | Sample purpose | code | 10 |  |  |  | S | USGS-WRD
01354083 | 12-MOHK-60.8 | MOHAWK RIVER AT AMSTERDAM NY | 20160413 | -74.1919 | 42.934 | 72219 | Sampler nozzle material | code | 3 |  |  |  | S | USGS-WRD
01354083 | 12-MOHK-60.8 | MOHAWK RIVER AT AMSTERDAM NY | 20160413 | -74.1919 | 42.934 | 72220 | Sampler nozzle diameter | code | 4 |  |  |  | S | USGS-WRD
01354083 | 12-MOHK-60.8 | MOHAWK RIVER AT AMSTERDAM NY | 20160413 | -74.1919 | 42.934 | 80082 | CBOD, wu, 5day | mg/l | 2 |  |  | < | S | NY-ALSR
01354083 | 12-MOHK-60.8 | MOHAWK RIVER AT AMSTERDAM NY | 20160413 | -74.1919 | 42.934 | 80154 | Suspnd sedmnt conc | mg/l | 64 | Total Suspended Solids ;(total,mg/l) |  |  | S | USGSSDKY
01354083 | 12-MOHK-60.8 | MOHAWK RIVER AT AMSTERDAM NY | 20160413 | -74.1919 | 42.934 | 80155 | Suspnd sedmnt disch | tons/day | 2570 |  |  |  | S
01354083 | 12-MOHK-60.8 | MOHAWK RIVER AT AMSTERDAM NY | 20160413 | -74.1919 | 42.934 | 82398 | Sampling method | code | 20 |  |  |  | S | USGS-WRD
01354083 | 12-MOHK-60.8 | MOHAWK RIVER AT AMSTERDAM NY | 20160413 | -74.1919 | 42.934 | 84164 | Sampler type | code | 3058 |  |  |  | S | USGS-WRD
01354083 | 12-MOHK-60.8 | MOHAWK RIVER AT AMSTERDAM NY | 20160413 | -74.1919 | 42.934 | 84171 | Sample splitter type | code | 30 |  |  |  | S | USGS-WRD
01354083 | 12-MOHK-60.8 | MOHAWK RIVER AT AMSTERDAM NY | 20160413 | -74.1919 | 42.934 | 84182 | Bottle/bag sampler material | code | 3 |  |  |  | S | USGS-WRD
01354083 | 12-MOHK-60.8 | MOHAWK RIVER AT AMSTERDAM NY | 20160413 | -74.1919 | 42.934 | 99111 | Type of QA data | code | 10 |  |  |  | S | USGS-WRD
01354083 | 12-MOHK-60.8 | MOHAWK RIVER AT AMSTERDAM NY | 20160413 | -74.1919 | 42.934 | 99156 | Lot no., 1mL 4.5N H2SO4, WCA | nu | 40194 |  |  |  | S | USGS-WRD
01354083 | 12-MOHK-60.8 | MOHAWK RIVER AT AMSTERDAM NY | 20160518 | -74.1919 | 42.934 | 00008 | Sample accnt. number | nu | 62333 |  |  |  | S | USGS-NYL
01354083 | 12-MOHK-60.8 | MOHAWK RIVER AT AMSTERDAM NY | 20160518 | -74.1919 | 42.934 | 00010 | Temperature, water | deg C | 14 | Temperature ;(total,deg c) |  |  | S
01354083 | 12-MOHK-60.8 | MOHAWK RIVER AT AMSTERDAM NY | 20160518 | -74.1919 | 42.934 | 00020 | Temperature, air | deg C | 23.5 |  |  |  | S
01354083 | 12-MOHK-60.8 | MOHAWK RIVER AT AMSTERDAM NY | 20160518 | -74.1919 | 42.934 | 00025 | Air pressure | mm/Hg | 763 |  |  |  | S
01354083 | 12-MOHK-60.8 | MOHAWK RIVER AT AMSTERDAM NY | 20160518 | -74.1919 | 42.934 | 00061 | Discharge, instant. | ft3/s | 2090 |  |  |  | S
01354083 | 12-MOHK-60.8 | MOHAWK RIVER AT AMSTERDAM NY | 20160518 | -74.1919 | 42.934 | 00095 | Specific cond at 25C | uS/cm @25C | 270 | Specific Conductance ;(total,umhos/cm) |  |  | S
01354083 | 12-MOHK-60.8 | MOHAWK RIVER AT AMSTERDAM NY | 20160518 | -74.1919 | 42.934 | 00191 | Hydrogen ion, wu, calculated | mg/l | 2e-05 |  |  |  | S
01354083 | 12-MOHK-60.8 | MOHAWK RIVER AT AMSTERDAM NY | 20160518 | -74.1919 | 42.934 | 00300 | Dissolved oxygen | mg/l | 11 | Dissolved Oxygen ;(,mg/l) | 7782-44-7 |  | S
01354083 | 12-MOHK-60.8 | MOHAWK RIVER AT AMSTERDAM NY | 20160518 | -74.1919 | 42.934 | 00301 | Diss oxygen,%saturtn | % saturatn | 107 |  |  |  | S
01354083 | 12-MOHK-60.8 | MOHAWK RIVER AT AMSTERDAM NY | 20160518 | -74.1919 | 42.934 | 00400 | pH | std units | 7.8 | PH ;(total,pH units) | PH |  | S
01354083 | 12-MOHK-60.8 | MOHAWK RIVER AT AMSTERDAM NY | 20160518 | -74.1919 | 42.934 | 00405 | Carbon dioxide, water | mg/l | 2.5 |  |  |  | S
01354083 | 12-MOHK-60.8 | MOHAWK RIVER AT AMSTERDAM NY | 20160518 | -74.1919 | 42.934 | 00417 | ANC, wu,fixedEP,lab | mg/l CaCO3 | 85 |  |  |  | S | NY-ALSR
01354083 | 12-MOHK-60.8 | MOHAWK RIVER AT AMSTERDAM NY | 20160518 | -74.1919 | 42.934 | 00500 | Total solids dried @ 105C | mg/l | 165 | Total Solids ;(total,mg/l) |  |  | S | NY-ALSR
01354083 | 12-MOHK-60.8 | MOHAWK RIVER AT AMSTERDAM NY | 20160518 | -74.1919 | 42.934 | 00505 | LOI of total solids | mg/l | 32 |  |  |  | S | NY-ALSR
01354083 | 12-MOHK-60.8 | MOHAWK RIVER AT AMSTERDAM NY | 20160518 | -74.1919 | 42.934 | 00605 | Organic nitrogen, wu | mg/l | 0.14 |  |  |  | S
01354083 | 12-MOHK-60.8 | MOHAWK RIVER AT AMSTERDAM NY | 20160518 | -74.1919 | 42.934 | 00610 | Ammonia, wu | mg/l as N | 0.045 | Nitrogen, Ammonia (As N) (total,mg/l) | 7664-41-7 |  | S | USGS-NYL
01354083 | 12-MOHK-60.8 | MOHAWK RIVER AT AMSTERDAM NY | 20160518 | -74.1919 | 42.934 | 00615 | Nitrite, wu | mg/l as N | 0.01 | Nitrogen, Nitrite ;(,mg/l) | 14797-65-0 | < | S | NY-ALSR
01354083 | 12-MOHK-60.8 | MOHAWK RIVER AT AMSTERDAM NY | 20160518 | -74.1919 | 42.934 | 00618 | Nitrate, wf | mg/l as N | 0.359 | Nitrate, wf | 14797-55-8 |  | S | USGS-NYL
01354083 | 12-MOHK-60.8 | MOHAWK RIVER AT AMSTERDAM NY | 20160518 | -74.1919 | 42.934 | 00625 | NH3+orgN, wu | mg/l as N | 0.19 |  |  |  | S | USGSNWQL
01354083 | 12-MOHK-60.8 | MOHAWK RIVER AT AMSTERDAM NY | 20160518 | -74.1919 | 42.934 | 00671 | Orthophosphate, wf | mg/l as P | 0.02 | Orthophosphate as Phosphorus, Dissolved ;(dissolved,mg/l) | 14265-44-2 | < | S | NY-AES
01354083 | 12-MOHK-60.8 | MOHAWK RIVER AT AMSTERDAM NY | 20160518 | -74.1919 | 42.934 | 00665 | Phosphorus, wu | mg/l as P | 0.03 | Phosphorus ;(total,mg/l) | 7723-14-0 |  | S | USGSNWQL
01354083 | 12-MOHK-60.8 | MOHAWK RIVER AT AMSTERDAM NY | 20160518 | -74.1919 | 42.934 | 00671 | Orthophosphate, wf | mg/l as P | 0.01 | Orthophosphate as Phosphorus, Dissolved ;(dissolved,mg/l) | 14265-44-2 |  | S | USGS-NYL
01354083 | 12-MOHK-60.8 | MOHAWK RIVER AT AMSTERDAM NY | 20160518 | -74.1919 | 42.934 | 00680 | Organic carbon, wu | mg/l | 2.5 | Total Organic Carbon ;(total,mg/l) |  |  | S | USGS-NYL
01354083 | 12-MOHK-60.8 | MOHAWK RIVER AT AMSTERDAM NY | 20160518 | -74.1919 | 42.934 | 00681 | Organic carbon, wf | mg/l | 2.5 | Dissolved Organic Carbon ;(dissolved,mg/l) |  |  | S | USGS-NYL
01354083 | 12-MOHK-60.8 | MOHAWK RIVER AT AMSTERDAM NY | 20160518 | -74.1919 | 42.934 | 00940 | Chloride, wf | mg/l | 20.8 | Chloride (As Cl) (total,mg/l) | 16887-00-6 |  | S | USGS-NYL
01354083 | 12-MOHK-60.8 | MOHAWK RIVER AT AMSTERDAM NY | 20160518 | -74.1919 | 42.934 | 00945 | Sulfate, wf | mg/l | 14.3 | Sulfate (As SO4) ;(total,mg/l) | 14808-79-8 |  | S | USGS-NYL
01354083 | 12-MOHK-60.8 | MOHAWK RIVER AT AMSTERDAM NY | 20160518 | -74.1919 | 42.934 | 00951 | Fluoride, wu | mg/l | 0.1 | Fluoride (total,mg/l) | 16984-48-8 |  | S | NY-ALSR
01354083 | 12-MOHK-60.8 | MOHAWK RIVER AT AMSTERDAM NY | 20160518 | -74.1919 | 42.934 | 30209 | Instantaneous Discharge | m3/sec | 59 |  |  |  | S
01354083 | 12-MOHK-60.8 | MOHAWK RIVER AT AMSTERDAM NY | 20160518 | -74.1919 | 42.934 | 32217 | Chlorophyll a,fm,unc | ug/l | 0.944 | Chlorophyll a (total,ug/l) |  |  | S | NY-ALSR
01354083 | 12-MOHK-60.8 | MOHAWK RIVER AT AMSTERDAM NY | 20160518 | -74.1919 | 42.934 | 46002 | Phenols, wu | ug/l | 2 |  |  | < | S | NY-ALSR
01354083 | 12-MOHK-60.8 | MOHAWK RIVER AT AMSTERDAM NY | 20160518 | -74.1919 | 42.934 | 50280 | Site visit purpose | code | 1001 |  |  |  | S
01354083 | 12-MOHK-60.8 | MOHAWK RIVER AT AMSTERDAM NY | 20160518 | -74.1919 | 42.934 | 50286 | Mercury, wu | ng/l | 0.96 | Mercury ;(total,ng/l) | 7439-97-6 |  | S | USGSWIML
01354083 | 12-MOHK-60.8 | MOHAWK RIVER AT AMSTERDAM NY | 20160518 | -74.1919 | 42.934 | 63676 | Turbidity, NephRatio | NTRU | 3.4 | Turbidity ;(,ntu) |  |  | S | USGS-NYL
01354083 | 12-MOHK-60.8 | MOHAWK RIVER AT AMSTERDAM NY | 20160518 | -74.1919 | 42.934 | 70293 | Suspended solids, dried@105C | mg/l | 3 | Total Suspended Solids ;(total,mg/l) |  |  | S | NY-ALSR
01354083 | 12-MOHK-60.8 | MOHAWK RIVER AT AMSTERDAM NY | 20160518 | -74.1919 | 42.934 | 70300 | Diss solids dry@180C | mg/l | 147 | Total Dissolved Solids (Residue, Filterable) ;(dissolved,mg/l) |  |  | S | NY-ALSR
01354083 | 12-MOHK-60.8 | MOHAWK RIVER AT AMSTERDAM NY | 20160518 | -74.1919 | 42.934 | 70302 | Dissolved solids | tons/day | 830 |  |  |  | S
01354083 | 12-MOHK-60.8 | MOHAWK RIVER AT AMSTERDAM NY | 20160518 | -74.1919 | 42.934 | 70303 | Dissolved solids | tons/ac ft | 0.2 |  |  |  | S
01354083 | 12-MOHK-60.8 | MOHAWK RIVER AT AMSTERDAM NY | 20160518 | -74.1919 | 42.934 | 71845 | Ammonia, wu | mg/l NH4 | 0.058 |  |  |  | S
01354083 | 12-MOHK-60.8 | MOHAWK RIVER AT AMSTERDAM NY | 20160518 | -74.1919 | 42.934 | 71999 | Sample purpose | code | 10 |  |  |  | S
01354083 | 12-MOHK-60.8 | MOHAWK RIVER AT AMSTERDAM NY | 20160518 | -74.1919 | 42.934 | 80082 | CBOD, wu, 5day | mg/l | 2 |  |  | < | S | NY-ALSR
01354083 | 12-MOHK-60.8 | MOHAWK RIVER AT AMSTERDAM NY | 20160518 | -74.1919 | 42.934 | 80154 | Suspnd sedmnt conc | mg/l | 4 | Total Suspended Solids ;(total,mg/l) |  |  | S | USGSSDKY
01354083 | 12-MOHK-60.8 | MOHAWK RIVER AT AMSTERDAM NY | 20160518 | -74.1919 | 42.934 | 80155 | Suspnd sedmnt disch | tons/day | 23 |  |  |  | S
01354083 | 12-MOHK-60.8 | MOHAWK RIVER AT AMSTERDAM NY | 20160518 | -74.1919 | 42.934 | 82398 | Sampling method | code | 40 |  |  |  | S
01354083 | 12-MOHK-60.8 | MOHAWK RIVER AT AMSTERDAM NY | 20160518 | -74.1919 | 42.934 | 84164 | Sampler type | code | 3052 |  |  |  | S
01354083 | 12-MOHK-60.8 | MOHAWK RIVER AT AMSTERDAM NY | 20160518 | -74.1919 | 42.934 | 84171 | Sample splitter type | code | 30 |  |  |  | S
01354083 | 12-MOHK-60.8 | MOHAWK RIVER AT AMSTERDAM NY | 20160518 | -74.1919 | 42.934 | 99111 | Type of QA data | code | 1 |  |  |  | S
01354083 | 12-MOHK-60.8 | MOHAWK RIVER AT AMSTERDAM NY | 20160622 | -74.1919 | 42.934 | 00008 | Sample accnt. number | nu | 62412 |  |  |  | S | USGS-NYL
01354083 | 12-MOHK-60.8 | MOHAWK RIVER AT AMSTERDAM NY | 20160622 | -74.1919 | 42.934 | 00010 | Temperature, water | deg C | 22.5 | Temperature ;(total,deg c) |  |  | S
01354083 | 12-MOHK-60.8 | MOHAWK RIVER AT AMSTERDAM NY | 20160622 | -74.1919 | 42.934 | 00020 | Temperature, air | deg C | 24.5 |  |  |  | S
01354083 | 12-MOHK-60.8 | MOHAWK RIVER AT AMSTERDAM NY | 20160622 | -74.1919 | 42.934 | 00025 | Air pressure | mm/Hg | 756 |  |  |  | S
01354083 | 12-MOHK-60.8 | MOHAWK RIVER AT AMSTERDAM NY | 20160622 | -74.1919 | 42.934 | 00061 | Discharge, instant. | ft3/s | 2000 |  |  |  | S
01354083 | 12-MOHK-60.8 | MOHAWK RIVER AT AMSTERDAM NY | 20160622 | -74.1919 | 42.934 | 00063 | No. of sampling pts. | count | 10 |  |  |  | S
01354083 | 12-MOHK-60.8 | MOHAWK RIVER AT AMSTERDAM NY | 20160622 | -74.1919 | 42.934 | 00095 | Specific cond at 25C | uS/cm @25C | 322 | Specific Conductance ;(total,umhos/cm) |  |  | S
01354083 | 12-MOHK-60.8 | MOHAWK RIVER AT AMSTERDAM NY | 20160622 | -74.1919 | 42.934 | 00191 | Hydrogen ion, wu, calculated | mg/l |  |  |  | M | S
01354083 | 12-MOHK-60.8 | MOHAWK RIVER AT AMSTERDAM NY | 20160622 | -74.1919 | 42.934 | 00300 | Dissolved oxygen | mg/l | 11.8 | Dissolved Oxygen ;(,mg/l) | 7782-44-7 |  | S
01354083 | 12-MOHK-60.8 | MOHAWK RIVER AT AMSTERDAM NY | 20160622 | -74.1919 | 42.934 | 00301 | Diss oxygen,%saturtn | % saturatn | 137 |  |  |  | S
01354083 | 12-MOHK-60.8 | MOHAWK RIVER AT AMSTERDAM NY | 20160622 | -74.1919 | 42.934 | 00400 | pH | std units | 8.8 | PH ;(total,pH units) | PH |  | S
01354083 | 12-MOHK-60.8 | MOHAWK RIVER AT AMSTERDAM NY | 20160622 | -74.1919 | 42.934 | 00405 | Carbon dioxide, water | mg/l | 0.3 |  |  |  | S
01354083 | 12-MOHK-60.8 | MOHAWK RIVER AT AMSTERDAM NY | 20160622 | -74.1919 | 42.934 | 00417 | ANC, wu,fixedEP,lab | mg/l CaCO3 | 102 |  |  |  | S | NY-ALSR
01354083 | 12-MOHK-60.8 | MOHAWK RIVER AT AMSTERDAM NY | 20160622 | -74.1919 | 42.934 | 00500 | Total solids dried @ 105C | mg/l | 210 | Total Solids ;(total,mg/l) |  |  | S | NY-ALSR
01354083 | 12-MOHK-60.8 | MOHAWK RIVER AT AMSTERDAM NY | 20160622 | -74.1919 | 42.934 | 00505 | LOI of total solids | mg/l | 41 |  |  |  | S | NY-ALSR
01354083 | 12-MOHK-60.8 | MOHAWK RIVER AT AMSTERDAM NY | 20160622 | -74.1919 | 42.934 | 00605 | Organic nitrogen, wu | mg/l | 0.52 |  |  | < | S
01354083 | 12-MOHK-60.8 | MOHAWK RIVER AT AMSTERDAM NY | 20160622 | -74.1919 | 42.934 | 00610 | Ammonia, wu | mg/l as N | 0.028 | Nitrogen, Ammonia (As N) (total,mg/l) | 7664-41-7 | < | S | USGS-NYL
01354083 | 12-MOHK-60.8 | MOHAWK RIVER AT AMSTERDAM NY | 20160622 | -74.1919 | 42.934 | 00615 | Nitrite, wu | mg/l as N | 0.017 | Nitrogen, Nitrite ;(,mg/l) | 14797-65-0 |  | S | NY-ALSR
01354083 | 12-MOHK-60.8 | MOHAWK RIVER AT AMSTERDAM NY | 20160622 | -74.1919 | 42.934 | 00618 | Nitrate, wf | mg/l as N | 0.209 | Nitrate, wf | 14797-55-8 |  | S | USGS-NYL
01354083 | 12-MOHK-60.8 | MOHAWK RIVER AT AMSTERDAM NY | 20160622 | -74.1919 | 42.934 | 00625 | NH3+orgN, wu | mg/l as N | 0.52 |  |  |  | S | USGSNWQL
01354083 | 12-MOHK-60.8 | MOHAWK RIVER AT AMSTERDAM NY | 20160622 | -74.1919 | 42.934 | 00671 | Orthophosphate, wf | mg/l as P | 0.02 | Orthophosphate as Phosphorus, Dissolved ;(dissolved,mg/l) | 14265-44-2 | < | S | NY-AES
01354083 | 12-MOHK-60.8 | MOHAWK RIVER AT AMSTERDAM NY | 20160622 | -74.1919 | 42.934 | 00665 | Phosphorus, wu | mg/l as P | 0.03 | Phosphorus ;(total,mg/l) | 7723-14-0 |  | S | USGSNWQL
01354083 | 12-MOHK-60.8 | MOHAWK RIVER AT AMSTERDAM NY | 20160622 | -74.1919 | 42.934 | 00680 | Organic carbon, wu | mg/l | 4.3 | Total Organic Carbon ;(total,mg/l) |  |  | S | USGS-NYL
01354083 | 12-MOHK-60.8 | MOHAWK RIVER AT AMSTERDAM NY | 20160622 | -74.1919 | 42.934 | 00681 | Organic carbon, wf | mg/l | 3.45 | Dissolved Organic Carbon ;(dissolved,mg/l) |  |  | S | USGS-NYL
01354083 | 12-MOHK-60.8 | MOHAWK RIVER AT AMSTERDAM NY | 20160622 | -74.1919 | 42.934 | 00903 | Noncarbonate hardness, wu,lab | mg/l CaCO3 | 15 | Hardness (As CaCO3) ;(total,mg/l) | HARD |  | S
01354083 | 12-MOHK-60.8 | MOHAWK RIVER AT AMSTERDAM NY | 20160622 | -74.1919 | 42.934 | 00916 | Calcium, wu,recov | mg/l | 36.3 | Calcium (total,mg/l) | 7440-70-2 |  | S | USGS-NYL
01354083 | 12-MOHK-60.8 | MOHAWK RIVER AT AMSTERDAM NY | 20160622 | -74.1919 | 42.934 | 00927 | Magnesium, wu,recov | mg/l | 6.37 | Magnesium ;(total,mg/l) | 7439-95-4 |  | S | USGS-NYL
01354083 | 12-MOHK-60.8 | MOHAWK RIVER AT AMSTERDAM NY | 20160622 | -74.1919 | 42.934 | 00929 | Sodium, wu,recov | mg/l | 18.5 | Sodium ;(total,mg/l) | 7440-23-5 |  | S | USGS-NYL
01354083 | 12-MOHK-60.8 | MOHAWK RIVER AT AMSTERDAM NY | 20160622 | -74.1919 | 42.934 | 00937 | Potassium, wu,recov | mg/l | 1.37 | Potassium ;(total,mg/l) | 7440-09-7 |  | S | USGS-NYL
01354083 | 12-MOHK-60.8 | MOHAWK RIVER AT AMSTERDAM NY | 20160622 | -74.1919 | 42.934 | 00940 | Chloride, wf | mg/l | 27.4 | Chloride (As Cl) (total,mg/l) | 16887-00-6 |  | S | USGS-NYL
01354083 | 12-MOHK-60.8 | MOHAWK RIVER AT AMSTERDAM NY | 20160622 | -74.1919 | 42.934 | 00945 | Sulfate, wf | mg/l | 18.8 | Sulfate (As SO4) ;(total,mg/l) | 14808-79-8 |  | S | USGS-NYL
01354083 | 12-MOHK-60.8 | MOHAWK RIVER AT AMSTERDAM NY | 20160622 | -74.1919 | 42.934 | 00951 | Fluoride, wu | mg/l | 0.1 | Fluoride (total,mg/l) | 16984-48-8 |  | S | NY-ALSR
01354083 | 12-MOHK-60.8 | MOHAWK RIVER AT AMSTERDAM NY | 20160622 | -74.1919 | 42.934 | 01002 | Arsenic, wu | ug/l | 75 | Arsenic (total,ug/l) | 7440-38-2 | < | S | USGS-NYL
01354083 | 12-MOHK-60.8 | MOHAWK RIVER AT AMSTERDAM NY | 20160622 | -74.1919 | 42.934 | 01025 | Cadmium, wf | ug/l | 90 | Cadmium (dissolved,ug/l) | 7440-43-9 | < | S | USGS-NYL
01354083 | 12-MOHK-60.8 | MOHAWK RIVER AT AMSTERDAM NY | 20160622 | -74.1919 | 42.934 | 01027 | Cadmium, wu | ug/l | 90 | Cadmium (total,ug/l) | 7440-43-9 | < | S | USGS-NYL
01354083 | 12-MOHK-60.8 | MOHAWK RIVER AT AMSTERDAM NY | 20160622 | -74.1919 | 42.934 | 01040 | Copper, wf | ug/l | 64 | Copper (dissolved,ug/l) |  | < | S | USGS-NYL
01354083 | 12-MOHK-60.8 | MOHAWK RIVER AT AMSTERDAM NY | 20160622 | -74.1919 | 42.934 | 01049 | Lead, wf | ug/l | 83 | Lead ;(dissolved,ug/l) |  | < | S | USGS-NYL
01354083 | 12-MOHK-60.8 | MOHAWK RIVER AT AMSTERDAM NY | 20160622 | -74.1919 | 42.934 | 01065 | Nickel, wf | ug/l | 59 | Nickel ;(dissolved,ug/l) |  | < | S | USGS-NYL
01354083 | 12-MOHK-60.8 | MOHAWK RIVER AT AMSTERDAM NY | 20160622 | -74.1919 | 42.934 | 01090 | Zinc, wf | ug/l | 65 | Zinc ;(dissolved,ug/l) |  | < | S | USGS-NYL
01354083 | 12-MOHK-60.8 | MOHAWK RIVER AT AMSTERDAM NY | 20160622 | -74.1919 | 42.934 | 01105 | Aluminum, wu,recov | ug/l | 97 | Aluminum (total,ug/l) | 7429-90-5 |  | S | USGS-NYL
01354083 | 12-MOHK-60.8 | MOHAWK RIVER AT AMSTERDAM NY | 20160622 | -74.1919 | 42.934 | 01106 | Aluminum, wf | ug/l | 111 | Aluminum (dissolved,ug/l) | 7429-90-5 |  | S | USGS-NYL
01354083 | 12-MOHK-60.8 | MOHAWK RIVER AT AMSTERDAM NY | 20160622 | -74.1919 | 42.934 | 01300 | Oil & grease, severity | code | 0 |  |  |  | S
01354083 | 12-MOHK-60.8 | MOHAWK RIVER AT AMSTERDAM NY | 20160622 | -74.1919 | 42.934 | 01305 | Suds or foam, severity | code | 0 |  |  |  | S
01354083 | 12-MOHK-60.8 | MOHAWK RIVER AT AMSTERDAM NY | 20160622 | -74.1919 | 42.934 | 01310 | Gas bubbles,severity | code | 0 |  |  |  | S
01354083 | 12-MOHK-60.8 | MOHAWK RIVER AT AMSTERDAM NY | 20160622 | -74.1919 | 42.934 | 01320 | Float.Garbage, svrty | code | 0 |  |  |  | S
01354083 | 12-MOHK-60.8 | MOHAWK RIVER AT AMSTERDAM NY | 20160622 | -74.1919 | 42.934 | 01325 | Floating algae mats, severity | code | 0 |  |  |  | S
01354083 | 12-MOHK-60.8 | MOHAWK RIVER AT AMSTERDAM NY | 20160622 | -74.1919 | 42.934 | 01330 | Odor, severity | code | 0 |  |  |  | S
01354083 | 12-MOHK-60.8 | MOHAWK RIVER AT AMSTERDAM NY | 20160622 | -74.1919 | 42.934 | 01335 | Sewage solids, severity | code | 0 |  |  |  | S
01354083 | 12-MOHK-60.8 | MOHAWK RIVER AT AMSTERDAM NY | 20160622 | -74.1919 | 42.934 | 01340 | Dead fish, severity | code | 0 |  |  |  | S
01354083 | 12-MOHK-60.8 | MOHAWK RIVER AT AMSTERDAM NY | 20160622 | -74.1919 | 42.934 | 01345 | Floating debris, severity | code | 0 |  |  |  | S
01354083 | 12-MOHK-60.8 | MOHAWK RIVER AT AMSTERDAM NY | 20160622 | -74.1919 | 42.934 | 01350 | Turbidity, severity | code | 0 |  |  |  | S
01354083 | 12-MOHK-60.8 | MOHAWK RIVER AT AMSTERDAM NY | 20160622 | -74.1919 | 42.934 | 01355 | Ice cover, severity | code | 0 |  |  |  | S
01354083 | 12-MOHK-60.8 | MOHAWK RIVER AT AMSTERDAM NY | 20160622 | -74.1919 | 42.934 | 30209 | Instantaneous Discharge | m3/sec | 57 |  |  |  | S
01354083 | 12-MOHK-60.8 | MOHAWK RIVER AT AMSTERDAM NY | 20160622 | -74.1919 | 42.934 | 32217 | Chlorophyll a,fm,unc | ug/l | 56.7 | Chlorophyll a (total,ug/l) |  |  | S | NY-ALSR
01354083 | 12-MOHK-60.8 | MOHAWK RIVER AT AMSTERDAM NY | 20160622 | -74.1919 | 42.934 | 46002 | Phenols, wu | ug/l | 2.7 |  |  |  | S | NY-ALSR
01354083 | 12-MOHK-60.8 | MOHAWK RIVER AT AMSTERDAM NY | 20160622 | -74.1919 | 42.934 | 50280 | Site visit purpose | code | 1001 |  |  |  | S
01354083 | 12-MOHK-60.8 | MOHAWK RIVER AT AMSTERDAM NY | 20160622 | -74.1919 | 42.934 | 50286 | Mercury, wu | ng/l | 1.05 | Mercury ;(total,ng/l) | 7439-97-6 |  | S | USGSWIML
01354083 | 12-MOHK-60.8 | MOHAWK RIVER AT AMSTERDAM NY | 20160622 | -74.1919 | 42.934 | 52296 | Copper, wu | ug/l | 64 | Copper (total,ug/l) | 7440-50-8 | < | S | USGS-NYL
01354083 | 12-MOHK-60.8 | MOHAWK RIVER AT AMSTERDAM NY | 20160622 | -74.1919 | 42.934 | 52298 | Lead, wu | ug/l | 83 | Lead ;(total,ug/l) | 7439-92-1 | < | S | USGS-NYL
01354083 | 12-MOHK-60.8 | MOHAWK RIVER AT AMSTERDAM NY | 20160622 | -74.1919 | 42.934 | 52300 | Nickel, wu | ug/l | 59 | Nickel ;(total,ug/l) | 7440-02-0 | < | S | USGS-NYL
01354083 | 12-MOHK-60.8 | MOHAWK RIVER AT AMSTERDAM NY | 20160622 | -74.1919 | 42.934 | 52301 | Silver, wu | ug/l | 86 | Silver ;(total,ug/l) | 93-72-1 | < | S | USGS-NYL
01354083 | 12-MOHK-60.8 | MOHAWK RIVER AT AMSTERDAM NY | 20160622 | -74.1919 | 42.934 | 52303 | Zinc, wu | ug/l | 65 | Zinc ;(total,ug/l) | 7440-66-6 | < | S | USGS-NYL
01354083 | 12-MOHK-60.8 | MOHAWK RIVER AT AMSTERDAM NY | 20160622 | -74.1919 | 42.934 | 63676 | Turbidity, NephRatio | NTRU | 4.6 | Turbidity ;(,ntu) |  |  | S | USGS-NYL
01354083 | 12-MOHK-60.8 | MOHAWK RIVER AT AMSTERDAM NY | 20160622 | -74.1919 | 42.934 | 70293 | Suspended solids, dried@105C | mg/l | 8 | Total Suspended Solids ;(total,mg/l) |  |  | S | NY-ALSR
01354083 | 12-MOHK-60.8 | MOHAWK RIVER AT AMSTERDAM NY | 20160622 | -74.1919 | 42.934 | 70300 | Diss solids dry@180C | mg/l | 172 | Total Dissolved Solids (Residue, Filterable) ;(dissolved,mg/l) |  |  | S | NY-ALSR
01354083 | 12-MOHK-60.8 | MOHAWK RIVER AT AMSTERDAM NY | 20160622 | -74.1919 | 42.934 | 70302 | Dissolved solids | tons/day | 929 |  |  |  | S
01354083 | 12-MOHK-60.8 | MOHAWK RIVER AT AMSTERDAM NY | 20160622 | -74.1919 | 42.934 | 70303 | Dissolved solids | tons/ac ft | 0.23 |  |  |  | S
01354083 | 12-MOHK-60.8 | MOHAWK RIVER AT AMSTERDAM NY | 20160622 | -74.1919 | 42.934 | 71845 | Ammonia, wu | mg/l NH4 | 0.036 |  |  | < | S
01354083 | 12-MOHK-60.8 | MOHAWK RIVER AT AMSTERDAM NY | 20160622 | -74.1919 | 42.934 | 71883 | Manganese, wu | ug/l | 55 | Manganese ;(total,ug/l) | 7439-96-5 | < | S | USGS-NYL
01354083 | 12-MOHK-60.8 | MOHAWK RIVER AT AMSTERDAM NY | 20160622 | -74.1919 | 42.934 | 71885 | Iron, wu | ug/l | 116 | Iron ;(total,ug/l) | 7439-89-6 |  | S | USGS-NYL
01354083 | 12-MOHK-60.8 | MOHAWK RIVER AT AMSTERDAM NY | 20160622 | -74.1919 | 42.934 | 71999 | Sample purpose | code | 10 |  |  |  | S
01354083 | 12-MOHK-60.8 | MOHAWK RIVER AT AMSTERDAM NY | 20160622 | -74.1919 | 42.934 | 72219 | Sampler nozzle material | code | 2 |  |  |  | S
01354083 | 12-MOHK-60.8 | MOHAWK RIVER AT AMSTERDAM NY | 20160622 | -74.1919 | 42.934 | 72220 | Sampler nozzle diameter | code | 4 |  |  |  | S
01354083 | 12-MOHK-60.8 | MOHAWK RIVER AT AMSTERDAM NY | 20160622 | -74.1919 | 42.934 | 80082 | CBOD, wu, 5day | mg/l | 3.2 |  |  |  | S | NY-ALSR
01354083 | 12-MOHK-60.8 | MOHAWK RIVER AT AMSTERDAM NY | 20160622 | -74.1919 | 42.934 | 80154 | Suspnd sedmnt conc | mg/l | 4 | Total Suspended Solids ;(total,mg/l) |  |  | S | USGSSDKY
01354083 | 12-MOHK-60.8 | MOHAWK RIVER AT AMSTERDAM NY | 20160622 | -74.1919 | 42.934 | 80155 | Suspnd sedmnt disch | tons/day | 22 |  |  |  | S
01354083 | 12-MOHK-60.8 | MOHAWK RIVER AT AMSTERDAM NY | 20160622 | -74.1919 | 42.934 | 82398 | Sampling method | code | 40 |  |  |  | S
01354083 | 12-MOHK-60.8 | MOHAWK RIVER AT AMSTERDAM NY | 20160622 | -74.1919 | 42.934 | 84164 | Sampler type | code | 3052 |  |  |  | S
01354083 | 12-MOHK-60.8 | MOHAWK RIVER AT AMSTERDAM NY | 20160622 | -74.1919 | 42.934 | 84171 | Sample splitter type | code | 30 |  |  |  | S
01354083 | 12-MOHK-60.8 | MOHAWK RIVER AT AMSTERDAM NY | 20160622 | -74.1919 | 42.934 | 84178 | Floating vegetation, severity | code | 0 |  |  |  | S
01354083 | 12-MOHK-60.8 | MOHAWK RIVER AT AMSTERDAM NY | 20160622 | -74.1919 | 42.934 | 84182 | Bottle/bag sampler material | code | 2 |  |  |  | S
01354083 | 12-MOHK-60.8 | MOHAWK RIVER AT AMSTERDAM NY | 20160622 | -74.1919 | 42.934 | 99111 | Type of QA data | code | 1 |  |  |  | S
01354083 | 12-MOHK-60.8 | MOHAWK RIVER AT AMSTERDAM NY | 20160622 | -74.1919 | 42.934 | 99156 | Lot no., 1mL 4.5N H2SO4, WCA | nu | 40200 |  |  |  | S
01354083 | 12-MOHK-60.8 | MOHAWK RIVER AT AMSTERDAM NY | 20160622 | -74.1919 | 42.934 | 99206 | Lot No, 0.45um Capsule Filter | nu | 10029 |  |  |  | S
01354083 | 12-MOHK-60.8 | MOHAWK RIVER AT AMSTERDAM NY | 20160720 | -74.1919 | 42.934 | 00008 | Sample accnt. number | nu | 62540 |  |  |  | S | USGS-NYL
01354083 | 12-MOHK-60.8 | MOHAWK RIVER AT AMSTERDAM NY | 20160720 | -74.1919 | 42.934 | 00010 | Temperature, water | deg C | 24.9 | Temperature ;(total,deg c) |  |  | S
01354083 | 12-MOHK-60.8 | MOHAWK RIVER AT AMSTERDAM NY | 20160720 | -74.1919 | 42.934 | 00020 | Temperature, air | deg C | 27.2 |  |  |  | S
01354083 | 12-MOHK-60.8 | MOHAWK RIVER AT AMSTERDAM NY | 20160720 | -74.1919 | 42.934 | 00025 | Air pressure | mm/Hg | 766 |  |  |  | S
01354083 | 12-MOHK-60.8 | MOHAWK RIVER AT AMSTERDAM NY | 20160720 | -74.1919 | 42.934 | 00061 | Discharge, instant. | ft3/s | 1660 |  |  |  | S
01354083 | 12-MOHK-60.8 | MOHAWK RIVER AT AMSTERDAM NY | 20160720 | -74.1919 | 42.934 | 00063 | No. of sampling pts. | count | 1 |  |  |  | S
01354083 | 12-MOHK-60.8 | MOHAWK RIVER AT AMSTERDAM NY | 20160720 | -74.1919 | 42.934 | 00065 | Gage height | ft | 19.2 |  |  |  | S
01354083 | 12-MOHK-60.8 | MOHAWK RIVER AT AMSTERDAM NY | 20160720 | -74.1919 | 42.934 | 00095 | Specific cond at 25C | uS/cm @25C | 312 | Specific Conductance ;(total,umhos/cm) |  |  | S
01354083 | 12-MOHK-60.8 | MOHAWK RIVER AT AMSTERDAM NY | 20160720 | -74.1919 | 42.934 | 00191 | Hydrogen ion, wu, calculated | mg/l | 5e-05 |  |  |  | S
01354083 | 12-MOHK-60.8 | MOHAWK RIVER AT AMSTERDAM NY | 20160720 | -74.1919 | 42.934 | 00300 | Dissolved oxygen | mg/l | 7.4 | Dissolved Oxygen ;(,mg/l) | 7782-44-7 |  | S
01354083 | 12-MOHK-60.8 | MOHAWK RIVER AT AMSTERDAM NY | 20160720 | -74.1919 | 42.934 | 00301 | Diss oxygen,%saturtn | % saturatn | 89 |  |  |  | S
01354083 | 12-MOHK-60.8 | MOHAWK RIVER AT AMSTERDAM NY | 20160720 | -74.1919 | 42.934 | 00400 | pH | std units | 7.3 | PH ;(total,pH units) | PH |  | S
01354083 | 12-MOHK-60.8 | MOHAWK RIVER AT AMSTERDAM NY | 20160720 | -74.1919 | 42.934 | 00405 | Carbon dioxide, water | mg/l | 9.6 |  |  |  | S
01354083 | 12-MOHK-60.8 | MOHAWK RIVER AT AMSTERDAM NY | 20160720 | -74.1919 | 42.934 | 00417 | ANC, wu,fixedEP,lab | mg/l CaCO3 | 94 |  |  |  | S | NY-ALSR
01354083 | 12-MOHK-60.8 | MOHAWK RIVER AT AMSTERDAM NY | 20160720 | -74.1919 | 42.934 | 00500 | Total solids dried @ 105C | mg/l | 220 | Total Solids ;(total,mg/l) |  |  | S | NY-ALSR
01354083 | 12-MOHK-60.8 | MOHAWK RIVER AT AMSTERDAM NY | 20160720 | -74.1919 | 42.934 | 00505 | LOI of total solids | mg/l | 72 |  |  |  | S | NY-ALSR
01354083 | 12-MOHK-60.8 | MOHAWK RIVER AT AMSTERDAM NY | 20160720 | -74.1919 | 42.934 | 00605 | Organic nitrogen, wu | mg/l | 0.34 |  |  |  | S
01354083 | 12-MOHK-60.8 | MOHAWK RIVER AT AMSTERDAM NY | 20160720 | -74.1919 | 42.934 | 00610 | Ammonia, wu | mg/l as N | 0.041 | Nitrogen, Ammonia (As N) (total,mg/l) | 7664-41-7 |  | S | USGS-NYL
01354083 | 12-MOHK-60.8 | MOHAWK RIVER AT AMSTERDAM NY | 20160720 | -74.1919 | 42.934 | 00615 | Nitrite, wu | mg/l as N | 0.012 | Nitrogen, Nitrite ;(,mg/l) | 14797-65-0 |  | S | NY-ALSR
01354083 | 12-MOHK-60.8 | MOHAWK RIVER AT AMSTERDAM NY | 20160720 | -74.1919 | 42.934 | 00618 | Nitrate, wf | mg/l as N | 0.554 | Nitrate, wf | 14797-55-8 |  | S | USGS-NYL
01354083 | 12-MOHK-60.8 | MOHAWK RIVER AT AMSTERDAM NY | 20160720 | -74.1919 | 42.934 | 00625 | NH3+orgN, wu | mg/l as N | 0.39 |  |  |  | S | USGSNWQL
01354083 | 12-MOHK-60.8 | MOHAWK RIVER AT AMSTERDAM NY | 20160720 | -74.1919 | 42.934 | 00671 | Orthophosphate, wf | mg/l as P | 0.03 | Orthophosphate as Phosphorus, Dissolved ;(dissolved,mg/l) | 14265-44-2 |  | S | NY-AES
01354083 | 12-MOHK-60.8 | MOHAWK RIVER AT AMSTERDAM NY | 20160720 | -74.1919 | 42.934 | 00665 | Phosphorus, wu | mg/l as P | 0.06 | Phosphorus ;(total,mg/l) | 7723-14-0 |  | S | USGSNWQL
01354083 | 12-MOHK-60.8 | MOHAWK RIVER AT AMSTERDAM NY | 20160720 | -74.1919 | 42.934 | 00680 | Organic carbon, wu | mg/l | 4 | Total Organic Carbon ;(total,mg/l) |  |  | S | USGS-NYL
01354083 | 12-MOHK-60.8 | MOHAWK RIVER AT AMSTERDAM NY | 20160720 | -74.1919 | 42.934 | 00940 | Chloride, wf | mg/l | 24 | Chloride (As Cl) (total,mg/l) | 16887-00-6 |  | S | USGS-NYL
01354083 | 12-MOHK-60.8 | MOHAWK RIVER AT AMSTERDAM NY | 20160720 | -74.1919 | 42.934 | 00945 | Sulfate, wf | mg/l | 20.5 | Sulfate (As SO4) ;(total,mg/l) | 14808-79-8 |  | S | USGS-NYL
01354083 | 12-MOHK-60.8 | MOHAWK RIVER AT AMSTERDAM NY | 20160720 | -74.1919 | 42.934 | 00951 | Fluoride, wu | mg/l | 0.1 | Fluoride (total,mg/l) | 16984-48-8 |  | S | NY-ALSR
01354083 | 12-MOHK-60.8 | MOHAWK RIVER AT AMSTERDAM NY | 20160720 | -74.1919 | 42.934 | 01300 | Oil & grease, severity | code | 0 |  |  |  | S
01354083 | 12-MOHK-60.8 | MOHAWK RIVER AT AMSTERDAM NY | 20160720 | -74.1919 | 42.934 | 01305 | Suds or foam, severity | code | 0 |  |  |  | S
01354083 | 12-MOHK-60.8 | MOHAWK RIVER AT AMSTERDAM NY | 20160720 | -74.1919 | 42.934 | 01310 | Gas bubbles,severity | code | 0 |  |  |  | S
01354083 | 12-MOHK-60.8 | MOHAWK RIVER AT AMSTERDAM NY | 20160720 | -74.1919 | 42.934 | 01320 | Float.Garbage, svrty | code | 0 |  |  |  | S
01354083 | 12-MOHK-60.8 | MOHAWK RIVER AT AMSTERDAM NY | 20160720 | -74.1919 | 42.934 | 01325 | Floating algae mats, severity | code | 0 |  |  |  | S
01354083 | 12-MOHK-60.8 | MOHAWK RIVER AT AMSTERDAM NY | 20160720 | -74.1919 | 42.934 | 01330 | Odor, severity | code | 0 |  |  |  | S
01354083 | 12-MOHK-60.8 | MOHAWK RIVER AT AMSTERDAM NY | 20160720 | -74.1919 | 42.934 | 01335 | Sewage solids, severity | code | 0 |  |  |  | S
01354083 | 12-MOHK-60.8 | MOHAWK RIVER AT AMSTERDAM NY | 20160720 | -74.1919 | 42.934 | 01340 | Dead fish, severity | code | 0 |  |  |  | S
01354083 | 12-MOHK-60.8 | MOHAWK RIVER AT AMSTERDAM NY | 20160720 | -74.1919 | 42.934 | 01345 | Floating debris, severity | code | 0 |  |  |  | S
01354083 | 12-MOHK-60.8 | MOHAWK RIVER AT AMSTERDAM NY | 20160720 | -74.1919 | 42.934 | 01350 | Turbidity, severity | code | 0 |  |  |  | S
01354083 | 12-MOHK-60.8 | MOHAWK RIVER AT AMSTERDAM NY | 20160720 | -74.1919 | 42.934 | 01355 | Ice cover, severity | code | 0 |  |  |  | S
01354083 | 12-MOHK-60.8 | MOHAWK RIVER AT AMSTERDAM NY | 20160720 | -74.1919 | 42.934 | 30207 | GageHeightAboveDatum | m | 5.85 |  |  |  | S
01354083 | 12-MOHK-60.8 | MOHAWK RIVER AT AMSTERDAM NY | 20160720 | -74.1919 | 42.934 | 30209 | Instantaneous Discharge | m3/sec | 47 |  |  |  | S
01354083 | 12-MOHK-60.8 | MOHAWK RIVER AT AMSTERDAM NY | 20160720 | -74.1919 | 42.934 | 32217 | Chlorophyll a,fm,unc | ug/l | 10.6 | Chlorophyll a (total,ug/l) |  |  | S | NY-ALSR
01354083 | 12-MOHK-60.8 | MOHAWK RIVER AT AMSTERDAM NY | 20160720 | -74.1919 | 42.934 | 46002 | Phenols, wu | ug/l | 2 |  |  | < | S | NY-ALSR
01354083 | 12-MOHK-60.8 | MOHAWK RIVER AT AMSTERDAM NY | 20160720 | -74.1919 | 42.934 | 50280 | Site visit purpose | code | 1001 |  |  |  | S
01354083 | 12-MOHK-60.8 | MOHAWK RIVER AT AMSTERDAM NY | 20160720 | -74.1919 | 42.934 | 50286 | Mercury, wu | ng/l | 1.24 | Mercury ;(total,ng/l) | 7439-97-6 |  | S | USGSWIML
01354083 | 12-MOHK-60.8 | MOHAWK RIVER AT AMSTERDAM NY | 20160720 | -74.1919 | 42.934 | 63676 | Turbidity, NephRatio | NTRU | 4.5 | Turbidity ;(,ntu) |  |  | S | USGS-NYL
01354083 | 12-MOHK-60.8 | MOHAWK RIVER AT AMSTERDAM NY | 20160720 | -74.1919 | 42.934 | 70293 | Suspended solids, dried@105C | mg/l | 4 | Total Suspended Solids ;(total,mg/l) |  |  | S | NY-ALSR
01354083 | 12-MOHK-60.8 | MOHAWK RIVER AT AMSTERDAM NY | 20160720 | -74.1919 | 42.934 | 70300 | Diss solids dry@180C | mg/l | 180 | Total Dissolved Solids (Residue, Filterable) ;(dissolved,mg/l) |  |  | S | NY-ALSR
01354083 | 12-MOHK-60.8 | MOHAWK RIVER AT AMSTERDAM NY | 20160720 | -74.1919 | 42.934 | 70302 | Dissolved solids | tons/day | 807 |  |  |  | S
01354083 | 12-MOHK-60.8 | MOHAWK RIVER AT AMSTERDAM NY | 20160720 | -74.1919 | 42.934 | 70303 | Dissolved solids | tons/ac ft | 0.24 |  |  |  | S
01354083 | 12-MOHK-60.8 | MOHAWK RIVER AT AMSTERDAM NY | 20160720 | -74.1919 | 42.934 | 71845 | Ammonia, wu | mg/l NH4 | 0.053 |  |  |  | S
01354083 | 12-MOHK-60.8 | MOHAWK RIVER AT AMSTERDAM NY | 20160720 | -74.1919 | 42.934 | 71999 | Sample purpose | code | 10 |  |  |  | S
01354083 | 12-MOHK-60.8 | MOHAWK RIVER AT AMSTERDAM NY | 20160720 | -74.1919 | 42.934 | 72219 | Sampler nozzle material | code | 2 |  |  |  | S
01354083 | 12-MOHK-60.8 | MOHAWK RIVER AT AMSTERDAM NY | 20160720 | -74.1919 | 42.934 | 72220 | Sampler nozzle diameter | code | 4 |  |  |  | S
01354083 | 12-MOHK-60.8 | MOHAWK RIVER AT AMSTERDAM NY | 20160720 | -74.1919 | 42.934 | 80082 | CBOD, wu, 5day | mg/l | 2 |  |  | < | S | NY-ALSR
01354083 | 12-MOHK-60.8 | MOHAWK RIVER AT AMSTERDAM NY | 20160720 | -74.1919 | 42.934 | 80154 | Suspnd sedmnt conc | mg/l | 5 | Total Suspended Solids ;(total,mg/l) |  |  | S | USGSSDKY
01354083 | 12-MOHK-60.8 | MOHAWK RIVER AT AMSTERDAM NY | 20160720 | -74.1919 | 42.934 | 80155 | Suspnd sedmnt disch | tons/day | 22 |  |  |  | S
01354083 | 12-MOHK-60.8 | MOHAWK RIVER AT AMSTERDAM NY | 20160720 | -74.1919 | 42.934 | 82398 | Sampling method | code | 30 |  |  |  | S
01354083 | 12-MOHK-60.8 | MOHAWK RIVER AT AMSTERDAM NY | 20160720 | -74.1919 | 42.934 | 84164 | Sampler type | code | 3052 |  |  |  | S
01354083 | 12-MOHK-60.8 | MOHAWK RIVER AT AMSTERDAM NY | 20160720 | -74.1919 | 42.934 | 84171 | Sample splitter type | code | 30 |  |  |  | S
01354083 | 12-MOHK-60.8 | MOHAWK RIVER AT AMSTERDAM NY | 20160720 | -74.1919 | 42.934 | 84178 | Floating vegetation, severity | code | 0 |  |  |  | S
01354083 | 12-MOHK-60.8 | MOHAWK RIVER AT AMSTERDAM NY | 20160720 | -74.1919 | 42.934 | 84182 | Bottle/bag sampler material | code | 2 |  |  |  | S
01354083 | 12-MOHK-60.8 | MOHAWK RIVER AT AMSTERDAM NY | 20160720 | -74.1919 | 42.934 | 99111 | Type of QA data | code | 1 |  |  |  | S
01354083 | 12-MOHK-60.8 | MOHAWK RIVER AT AMSTERDAM NY | 20160720 | -74.1919 | 42.934 | 99156 | Lot no., 1mL 4.5N H2SO4, WCA | nu | 40200 |  |  |  | S
01354083 | 12-MOHK-60.8 | MOHAWK RIVER AT AMSTERDAM NY | 20160720 | -74.1919 | 42.934 | 99206 | Lot No, 0.45um Capsule Filter | nu | 10029 |  |  |  | S
01354083 | 12-MOHK-60.8 | MOHAWK RIVER AT AMSTERDAM NY | 20160729 | -74.1919 | 42.934 | 00063 | No. of sampling pts. | count | 1 |  |  |  | S
01354083 | 12-MOHK-60.8 | MOHAWK RIVER AT AMSTERDAM NY | 20160729 | -74.1919 | 42.934 | 01300 | Oil & grease, severity | code | 0 |  |  |  | S
01354083 | 12-MOHK-60.8 | MOHAWK RIVER AT AMSTERDAM NY | 20160729 | -74.1919 | 42.934 | 01305 | Suds or foam, severity | code | 2 |  |  |  | S
01354083 | 12-MOHK-60.8 | MOHAWK RIVER AT AMSTERDAM NY | 20160729 | -74.1919 | 42.934 | 01310 | Gas bubbles,severity | code | 0 |  |  |  | S
01354083 | 12-MOHK-60.8 | MOHAWK RIVER AT AMSTERDAM NY | 20160729 | -74.1919 | 42.934 | 01320 | Float.Garbage, svrty | code | 0 |  |  |  | S
01354083 | 12-MOHK-60.8 | MOHAWK RIVER AT AMSTERDAM NY | 20160729 | -74.1919 | 42.934 | 01325 | Floating algae mats, severity | code | 0 |  |  |  | S
01354083 | 12-MOHK-60.8 | MOHAWK RIVER AT AMSTERDAM NY | 20160729 | -74.1919 | 42.934 | 01330 | Odor, severity | code | 0 |  |  |  | S
01354083 | 12-MOHK-60.8 | MOHAWK RIVER AT AMSTERDAM NY | 20160729 | -74.1919 | 42.934 | 01335 | Sewage solids, severity | code | 0 |  |  |  | S
01354083 | 12-MOHK-60.8 | MOHAWK RIVER AT AMSTERDAM NY | 20160729 | -74.1919 | 42.934 | 01340 | Dead fish, severity | code | 0 |  |  |  | S
01354083 | 12-MOHK-60.8 | MOHAWK RIVER AT AMSTERDAM NY | 20160729 | -74.1919 | 42.934 | 01345 | Floating debris, severity | code | 0 |  |  |  | S
01354083 | 12-MOHK-60.8 | MOHAWK RIVER AT AMSTERDAM NY | 20160729 | -74.1919 | 42.934 | 01350 | Turbidity, severity | code | 0 |  |  |  | S
01354083 | 12-MOHK-60.8 | MOHAWK RIVER AT AMSTERDAM NY | 20160729 | -74.1919 | 42.934 | 01355 | Ice cover, severity | code | 0 |  |  |  | S
01354083 | 12-MOHK-60.8 | MOHAWK RIVER AT AMSTERDAM NY | 20160729 | -74.1919 | 42.934 | 50280 | Site visit purpose | code | 1001 |  |  |  | S
01354083 | 12-MOHK-60.8 | MOHAWK RIVER AT AMSTERDAM NY | 20160729 | -74.1919 | 42.934 | 61213 | Total coliforms, water | cfu/100ml | 240 | Coliform ;(total,cfu/100ml) |  |  | S | NY-SPBL
01354083 | 12-MOHK-60.8 | MOHAWK RIVER AT AMSTERDAM NY | 20160729 | -74.1919 | 42.934 | 61215 | Fecal coliforms, water | cfu/100ml | 20 | Fecal Coliform (total,cfu/100ml) |  | < | S | NY-SPBL
01354083 | 12-MOHK-60.8 | MOHAWK RIVER AT AMSTERDAM NY | 20160729 | -74.1919 | 42.934 | 71999 | Sample purpose | code | 10 |  |  |  | S
01354083 | 12-MOHK-60.8 | MOHAWK RIVER AT AMSTERDAM NY | 20160729 | -74.1919 | 42.934 | 82398 | Sampling method | code | 110 |  |  |  | S
01354083 | 12-MOHK-60.8 | MOHAWK RIVER AT AMSTERDAM NY | 20160729 | -74.1919 | 42.934 | 84164 | Sampler type | code | 110 |  |  |  | S
01354083 | 12-MOHK-60.8 | MOHAWK RIVER AT AMSTERDAM NY | 20160729 | -74.1919 | 42.934 | 84178 | Floating vegetation, severity | code | 0 |  |  |  | S
01354083 | 12-MOHK-60.8 | MOHAWK RIVER AT AMSTERDAM NY | 20160729 | -74.1919 | 42.934 | 84182 | Bottle/bag sampler material | code | 2 |  |  |  | S
01354083 | 12-MOHK-60.8 | MOHAWK RIVER AT AMSTERDAM NY | 20160729 | -74.1919 | 42.934 | 99111 | Type of QA data | code | 1 |  |  |  | S
01354083 | 12-MOHK-60.8 | MOHAWK RIVER AT AMSTERDAM NY | 20160808 | -74.1919 | 42.934 | 00063 | No. of sampling pts. | count | 1 |  |  |  | S
01354083 | 12-MOHK-60.8 | MOHAWK RIVER AT AMSTERDAM NY | 20160808 | -74.1919 | 42.934 | 01300 | Oil & grease, severity | code | 1 |  |  |  | S
01354083 | 12-MOHK-60.8 | MOHAWK RIVER AT AMSTERDAM NY | 20160808 | -74.1919 | 42.934 | 01305 | Suds or foam, severity | code | 0 |  |  |  | S
01354083 | 12-MOHK-60.8 | MOHAWK RIVER AT AMSTERDAM NY | 20160808 | -74.1919 | 42.934 | 01310 | Gas bubbles,severity | code | 0 |  |  |  | S
01354083 | 12-MOHK-60.8 | MOHAWK RIVER AT AMSTERDAM NY | 20160808 | -74.1919 | 42.934 | 01320 | Float.Garbage, svrty | code | 0 |  |  |  | S
01354083 | 12-MOHK-60.8 | MOHAWK RIVER AT AMSTERDAM NY | 20160808 | -74.1919 | 42.934 | 01325 | Floating algae mats, severity | code | 0 |  |  |  | S
01354083 | 12-MOHK-60.8 | MOHAWK RIVER AT AMSTERDAM NY | 20160808 | -74.1919 | 42.934 | 01330 | Odor, severity | code | 0 |  |  |  | S
01354083 | 12-MOHK-60.8 | MOHAWK RIVER AT AMSTERDAM NY | 20160808 | -74.1919 | 42.934 | 01335 | Sewage solids, severity | code | 0 |  |  |  | S
01354083 | 12-MOHK-60.8 | MOHAWK RIVER AT AMSTERDAM NY | 20160808 | -74.1919 | 42.934 | 01340 | Dead fish, severity | code | 0 |  |  |  | S
01354083 | 12-MOHK-60.8 | MOHAWK RIVER AT AMSTERDAM NY | 20160808 | -74.1919 | 42.934 | 01345 | Floating debris, severity | code | 1 |  |  |  | S
01354083 | 12-MOHK-60.8 | MOHAWK RIVER AT AMSTERDAM NY | 20160808 | -74.1919 | 42.934 | 01350 | Turbidity, severity | code | 3 |  |  |  | S
01354083 | 12-MOHK-60.8 | MOHAWK RIVER AT AMSTERDAM NY | 20160808 | -74.1919 | 42.934 | 01355 | Ice cover, severity | code | 0 |  |  |  | S
01354083 | 12-MOHK-60.8 | MOHAWK RIVER AT AMSTERDAM NY | 20160808 | -74.1919 | 42.934 | 50280 | Site visit purpose | code | 1001 |  |  |  | S
01354083 | 12-MOHK-60.8 | MOHAWK RIVER AT AMSTERDAM NY | 20160808 | -74.1919 | 42.934 | 61213 | Total coliforms, water | cfu/100ml | 360 | Coliform ;(total,cfu/100ml) |  |  | S | NY-SPBL
01354083 | 12-MOHK-60.8 | MOHAWK RIVER AT AMSTERDAM NY | 20160808 | -74.1919 | 42.934 | 61215 | Fecal coliforms, water | cfu/100ml | 160 | Fecal Coliform (total,cfu/100ml) |  |  | S | NY-SPBL
01354083 | 12-MOHK-60.8 | MOHAWK RIVER AT AMSTERDAM NY | 20160808 | -74.1919 | 42.934 | 71999 | Sample purpose | code | 10 |  |  |  | S
01354083 | 12-MOHK-60.8 | MOHAWK RIVER AT AMSTERDAM NY | 20160808 | -74.1919 | 42.934 | 82398 | Sampling method | code | 110 |  |  |  | S
01354083 | 12-MOHK-60.8 | MOHAWK RIVER AT AMSTERDAM NY | 20160808 | -74.1919 | 42.934 | 84164 | Sampler type | code | 110 |  |  |  | S
01354083 | 12-MOHK-60.8 | MOHAWK RIVER AT AMSTERDAM NY | 20160808 | -74.1919 | 42.934 | 84178 | Floating vegetation, severity | code | 0 |  |  |  | S
01354083 | 12-MOHK-60.8 | MOHAWK RIVER AT AMSTERDAM NY | 20160808 | -74.1919 | 42.934 | 84182 | Bottle/bag sampler material | code | 2 |  |  |  | S
01354083 | 12-MOHK-60.8 | MOHAWK RIVER AT AMSTERDAM NY | 20160808 | -74.1919 | 42.934 | 99111 | Type of QA data | code | 1 |  |  |  | S
01354083 | 12-MOHK-60.8 | MOHAWK RIVER AT AMSTERDAM NY | 20160812 | -74.1919 | 42.934 | 00063 | No. of sampling pts. | count | 1 |  |  |  | S
01354083 | 12-MOHK-60.8 | MOHAWK RIVER AT AMSTERDAM NY | 20160812 | -74.1919 | 42.934 | 01300 | Oil & grease, severity | code | 3 |  |  |  | S
01354083 | 12-MOHK-60.8 | MOHAWK RIVER AT AMSTERDAM NY | 20160812 | -74.1919 | 42.934 | 01305 | Suds or foam, severity | code | 1 |  |  |  | S
01354083 | 12-MOHK-60.8 | MOHAWK RIVER AT AMSTERDAM NY | 20160812 | -74.1919 | 42.934 | 01310 | Gas bubbles,severity | code | 1 |  |  |  | S
01354083 | 12-MOHK-60.8 | MOHAWK RIVER AT AMSTERDAM NY | 20160812 | -74.1919 | 42.934 | 01320 | Float.Garbage, svrty | code | 0 |  |  |  | S
01354083 | 12-MOHK-60.8 | MOHAWK RIVER AT AMSTERDAM NY | 20160812 | -74.1919 | 42.934 | 01325 | Floating algae mats, severity | code | 0 |  |  |  | S
01354083 | 12-MOHK-60.8 | MOHAWK RIVER AT AMSTERDAM NY | 20160812 | -74.1919 | 42.934 | 01330 | Odor, severity | code | 0 |  |  |  | S
01354083 | 12-MOHK-60.8 | MOHAWK RIVER AT AMSTERDAM NY | 20160812 | -74.1919 | 42.934 | 01335 | Sewage solids, severity | code | 0 |  |  |  | S
01354083 | 12-MOHK-60.8 | MOHAWK RIVER AT AMSTERDAM NY | 20160812 | -74.1919 | 42.934 | 01340 | Dead fish, severity | code | 0 |  |  |  | S
01354083 | 12-MOHK-60.8 | MOHAWK RIVER AT AMSTERDAM NY | 20160812 | -74.1919 | 42.934 | 01345 | Floating debris, severity | code | 1 |  |  |  | S
01354083 | 12-MOHK-60.8 | MOHAWK RIVER AT AMSTERDAM NY | 20160812 | -74.1919 | 42.934 | 01350 | Turbidity, severity | code | 4 |  |  |  | S
01354083 | 12-MOHK-60.8 | MOHAWK RIVER AT AMSTERDAM NY | 20160812 | -74.1919 | 42.934 | 01355 | Ice cover, severity | code | 0 |  |  |  | S
01354083 | 12-MOHK-60.8 | MOHAWK RIVER AT AMSTERDAM NY | 20160812 | -74.1919 | 42.934 | 50280 | Site visit purpose | code | 1001 |  |  |  | S
01354083 | 12-MOHK-60.8 | MOHAWK RIVER AT AMSTERDAM NY | 20160812 | -74.1919 | 42.934 | 61213 | Total coliforms, water | cfu/100ml | 1700 | Coliform ;(total,cfu/100ml) |  |  | S | NY-SPBL
01354083 | 12-MOHK-60.8 | MOHAWK RIVER AT AMSTERDAM NY | 20160812 | -74.1919 | 42.934 | 61215 | Fecal coliforms, water | cfu/100ml | 80 | Fecal Coliform (total,cfu/100ml) |  |  | S | NY-SPBL
01354083 | 12-MOHK-60.8 | MOHAWK RIVER AT AMSTERDAM NY | 20160812 | -74.1919 | 42.934 | 71999 | Sample purpose | code | 10 |  |  |  | S
01354083 | 12-MOHK-60.8 | MOHAWK RIVER AT AMSTERDAM NY | 20160812 | -74.1919 | 42.934 | 82398 | Sampling method | code | 110 |  |  |  | S
01354083 | 12-MOHK-60.8 | MOHAWK RIVER AT AMSTERDAM NY | 20160812 | -74.1919 | 42.934 | 84164 | Sampler type | code | 110 |  |  |  | S
01354083 | 12-MOHK-60.8 | MOHAWK RIVER AT AMSTERDAM NY | 20160812 | -74.1919 | 42.934 | 84178 | Floating vegetation, severity | code | 1 |  |  |  | S
01354083 | 12-MOHK-60.8 | MOHAWK RIVER AT AMSTERDAM NY | 20160812 | -74.1919 | 42.934 | 84182 | Bottle/bag sampler material | code | 2 |  |  |  | S
01354083 | 12-MOHK-60.8 | MOHAWK RIVER AT AMSTERDAM NY | 20160812 | -74.1919 | 42.934 | 99111 | Type of QA data | code | 1 |  |  |  | S
01354083 | 12-MOHK-60.8 | MOHAWK RIVER AT AMSTERDAM NY | 20160815 | -74.1919 | 42.934 | 00063 | No. of sampling pts. | count | 1 |  |  |  | S
01354083 | 12-MOHK-60.8 | MOHAWK RIVER AT AMSTERDAM NY | 20160815 | -74.1919 | 42.934 | 01300 | Oil & grease, severity | code | 1 |  |  |  | S
01354083 | 12-MOHK-60.8 | MOHAWK RIVER AT AMSTERDAM NY | 20160815 | -74.1919 | 42.934 | 01305 | Suds or foam, severity | code | 2 |  |  |  | S
01354083 | 12-MOHK-60.8 | MOHAWK RIVER AT AMSTERDAM NY | 20160815 | -74.1919 | 42.934 | 01310 | Gas bubbles,severity | code | 0 |  |  |  | S
01354083 | 12-MOHK-60.8 | MOHAWK RIVER AT AMSTERDAM NY | 20160815 | -74.1919 | 42.934 | 01320 | Float.Garbage, svrty | code | 1 |  |  |  | S
01354083 | 12-MOHK-60.8 | MOHAWK RIVER AT AMSTERDAM NY | 20160815 | -74.1919 | 42.934 | 01325 | Floating algae mats, severity | code | 0 |  |  |  | S
01354083 | 12-MOHK-60.8 | MOHAWK RIVER AT AMSTERDAM NY | 20160815 | -74.1919 | 42.934 | 01330 | Odor, severity | code | 0 |  |  |  | S
01354083 | 12-MOHK-60.8 | MOHAWK RIVER AT AMSTERDAM NY | 20160815 | -74.1919 | 42.934 | 01335 | Sewage solids, severity | code | 0 |  |  |  | S
01354083 | 12-MOHK-60.8 | MOHAWK RIVER AT AMSTERDAM NY | 20160815 | -74.1919 | 42.934 | 01340 | Dead fish, severity | code | 0 |  |  |  | S
01354083 | 12-MOHK-60.8 | MOHAWK RIVER AT AMSTERDAM NY | 20160815 | -74.1919 | 42.934 | 01345 | Floating debris, severity | code | 3 |  |  |  | S
01354083 | 12-MOHK-60.8 | MOHAWK RIVER AT AMSTERDAM NY | 20160815 | -74.1919 | 42.934 | 01350 | Turbidity, severity | code | 4 |  |  |  | S
01354083 | 12-MOHK-60.8 | MOHAWK RIVER AT AMSTERDAM NY | 20160815 | -74.1919 | 42.934 | 01355 | Ice cover, severity | code | 0 |  |  |  | S
01354083 | 12-MOHK-60.8 | MOHAWK RIVER AT AMSTERDAM NY | 20160815 | -74.1919 | 42.934 | 50280 | Site visit purpose | code | 1001 |  |  |  | S
01354083 | 12-MOHK-60.8 | MOHAWK RIVER AT AMSTERDAM NY | 20160815 | -74.1919 | 42.934 | 61213 | Total coliforms, water | cfu/100ml | 1200 | Coliform ;(total,cfu/100ml) |  |  | S | NY-SPBL
01354083 | 12-MOHK-60.8 | MOHAWK RIVER AT AMSTERDAM NY | 20160815 | -74.1919 | 42.934 | 61215 | Fecal coliforms, water | cfu/100ml | 83 | Fecal Coliform (total,cfu/100ml) |  |  | S | NY-SPBL
01354083 | 12-MOHK-60.8 | MOHAWK RIVER AT AMSTERDAM NY | 20160815 | -74.1919 | 42.934 | 71999 | Sample purpose | code | 10 |  |  |  | S
01354083 | 12-MOHK-60.8 | MOHAWK RIVER AT AMSTERDAM NY | 20160815 | -74.1919 | 42.934 | 82398 | Sampling method | code | 110 |  |  |  | S
01354083 | 12-MOHK-60.8 | MOHAWK RIVER AT AMSTERDAM NY | 20160815 | -74.1919 | 42.934 | 84164 | Sampler type | code | 110 |  |  |  | S
01354083 | 12-MOHK-60.8 | MOHAWK RIVER AT AMSTERDAM NY | 20160815 | -74.1919 | 42.934 | 84178 | Floating vegetation, severity | code | 0 |  |  |  | S
01354083 | 12-MOHK-60.8 | MOHAWK RIVER AT AMSTERDAM NY | 20160815 | -74.1919 | 42.934 | 84182 | Bottle/bag sampler material | code | 2 |  |  |  | S
01354083 | 12-MOHK-60.8 | MOHAWK RIVER AT AMSTERDAM NY | 20160815 | -74.1919 | 42.934 | 99111 | Type of QA data | code | 1 |  |  |  | S
01354083 | 12-MOHK-60.8 | MOHAWK RIVER AT AMSTERDAM NY | 20160818 | -74.1919 | 42.934 | 00063 | No. of sampling pts. | count | 1 |  |  |  | S
01354083 | 12-MOHK-60.8 | MOHAWK RIVER AT AMSTERDAM NY | 20160818 | -74.1919 | 42.934 | 01300 | Oil & grease, severity | code | 3 |  |  |  | S
01354083 | 12-MOHK-60.8 | MOHAWK RIVER AT AMSTERDAM NY | 20160818 | -74.1919 | 42.934 | 01305 | Suds or foam, severity | code | 2 |  |  |  | S
01354083 | 12-MOHK-60.8 | MOHAWK RIVER AT AMSTERDAM NY | 20160818 | -74.1919 | 42.934 | 01310 | Gas bubbles,severity | code | 2 |  |  |  | S
01354083 | 12-MOHK-60.8 | MOHAWK RIVER AT AMSTERDAM NY | 20160818 | -74.1919 | 42.934 | 01320 | Float.Garbage, svrty | code | 2 |  |  |  | S
01354083 | 12-MOHK-60.8 | MOHAWK RIVER AT AMSTERDAM NY | 20160818 | -74.1919 | 42.934 | 01325 | Floating algae mats, severity | code | 0 |  |  |  | S
01354083 | 12-MOHK-60.8 | MOHAWK RIVER AT AMSTERDAM NY | 20160818 | -74.1919 | 42.934 | 01330 | Odor, severity | code | 0 |  |  |  | S
01354083 | 12-MOHK-60.8 | MOHAWK RIVER AT AMSTERDAM NY | 20160818 | -74.1919 | 42.934 | 01335 | Sewage solids, severity | code | 0 |  |  |  | S
01354083 | 12-MOHK-60.8 | MOHAWK RIVER AT AMSTERDAM NY | 20160818 | -74.1919 | 42.934 | 01340 | Dead fish, severity | code | 0 |  |  |  | S
01354083 | 12-MOHK-60.8 | MOHAWK RIVER AT AMSTERDAM NY | 20160818 | -74.1919 | 42.934 | 01345 | Floating debris, severity | code | 1 |  |  |  | S
01354083 | 12-MOHK-60.8 | MOHAWK RIVER AT AMSTERDAM NY | 20160818 | -74.1919 | 42.934 | 01350 | Turbidity, severity | code | 3 |  |  |  | S
01354083 | 12-MOHK-60.8 | MOHAWK RIVER AT AMSTERDAM NY | 20160818 | -74.1919 | 42.934 | 01355 | Ice cover, severity | code | 0 |  |  |  | S
01354083 | 12-MOHK-60.8 | MOHAWK RIVER AT AMSTERDAM NY | 20160818 | -74.1919 | 42.934 | 50280 | Site visit purpose | code | 1001 |  |  |  | S
01354083 | 12-MOHK-60.8 | MOHAWK RIVER AT AMSTERDAM NY | 20160818 | -74.1919 | 42.934 | 61213 | Total coliforms, water | cfu/100ml | 1200 | Coliform ;(total,cfu/100ml) |  |  | S | NY-SPBL
01354083 | 12-MOHK-60.8 | MOHAWK RIVER AT AMSTERDAM NY | 20160818 | -74.1919 | 42.934 | 61215 | Fecal coliforms, water | cfu/100ml | 300 | Fecal Coliform (total,cfu/100ml) |  |  | S | NY-SPBL
01354083 | 12-MOHK-60.8 | MOHAWK RIVER AT AMSTERDAM NY | 20160818 | -74.1919 | 42.934 | 71999 | Sample purpose | code | 10 |  |  |  | S
01354083 | 12-MOHK-60.8 | MOHAWK RIVER AT AMSTERDAM NY | 20160818 | -74.1919 | 42.934 | 82398 | Sampling method | code | 110 |  |  |  | S
01354083 | 12-MOHK-60.8 | MOHAWK RIVER AT AMSTERDAM NY | 20160818 | -74.1919 | 42.934 | 84164 | Sampler type | code | 110 |  |  |  | S
01354083 | 12-MOHK-60.8 | MOHAWK RIVER AT AMSTERDAM NY | 20160818 | -74.1919 | 42.934 | 84178 | Floating vegetation, severity | code | 0 |  |  |  | S
01354083 | 12-MOHK-60.8 | MOHAWK RIVER AT AMSTERDAM NY | 20160818 | -74.1919 | 42.934 | 84182 | Bottle/bag sampler material | code | 2 |  |  |  | S
01354083 | 12-MOHK-60.8 | MOHAWK RIVER AT AMSTERDAM NY | 20160818 | -74.1919 | 42.934 | 99111 | Type of QA data | code | 1 |  |  |  | S
01354083 | 12-MOHK-60.8 | MOHAWK RIVER AT AMSTERDAM NY | 20160822 | -74.1919 | 42.934 | 00063 | No. of sampling pts. | count | 1 |  |  |  | S
01354083 | 12-MOHK-60.8 | MOHAWK RIVER AT AMSTERDAM NY | 20160822 | -74.1919 | 42.934 | 01300 | Oil & grease, severity | code | 2 |  |  |  | S
01354083 | 12-MOHK-60.8 | MOHAWK RIVER AT AMSTERDAM NY | 20160822 | -74.1919 | 42.934 | 01305 | Suds or foam, severity | code | 1 |  |  |  | S
01354083 | 12-MOHK-60.8 | MOHAWK RIVER AT AMSTERDAM NY | 20160822 | -74.1919 | 42.934 | 01310 | Gas bubbles,severity | code | 0 |  |  |  | S
01354083 | 12-MOHK-60.8 | MOHAWK RIVER AT AMSTERDAM NY | 20160822 | -74.1919 | 42.934 | 01320 | Float.Garbage, svrty | code | 0 |  |  |  | S
01354083 | 12-MOHK-60.8 | MOHAWK RIVER AT AMSTERDAM NY | 20160822 | -74.1919 | 42.934 | 01325 | Floating algae mats, severity | code | 0 |  |  |  | S
01354083 | 12-MOHK-60.8 | MOHAWK RIVER AT AMSTERDAM NY | 20160822 | -74.1919 | 42.934 | 01330 | Odor, severity | code | 0 |  |  |  | S
01354083 | 12-MOHK-60.8 | MOHAWK RIVER AT AMSTERDAM NY | 20160822 | -74.1919 | 42.934 | 01335 | Sewage solids, severity | code | 0 |  |  |  | S
01354083 | 12-MOHK-60.8 | MOHAWK RIVER AT AMSTERDAM NY | 20160822 | -74.1919 | 42.934 | 01340 | Dead fish, severity | code | 0 |  |  |  | S
01354083 | 12-MOHK-60.8 | MOHAWK RIVER AT AMSTERDAM NY | 20160822 | -74.1919 | 42.934 | 01345 | Floating debris, severity | code | 1 |  |  |  | S
01354083 | 12-MOHK-60.8 | MOHAWK RIVER AT AMSTERDAM NY | 20160822 | -74.1919 | 42.934 | 01350 | Turbidity, severity | code | 3 |  |  |  | S
01354083 | 12-MOHK-60.8 | MOHAWK RIVER AT AMSTERDAM NY | 20160822 | -74.1919 | 42.934 | 01355 | Ice cover, severity | code | 0 |  |  |  | S
01354083 | 12-MOHK-60.8 | MOHAWK RIVER AT AMSTERDAM NY | 20160822 | -74.1919 | 42.934 | 50280 | Site visit purpose | code | 1001 |  |  |  | S
01354083 | 12-MOHK-60.8 | MOHAWK RIVER AT AMSTERDAM NY | 20160822 | -74.1919 | 42.934 | 61213 | Total coliforms, water | cfu/100ml | 500 | Coliform ;(total,cfu/100ml) |  |  | S | NY-SPBL
01354083 | 12-MOHK-60.8 | MOHAWK RIVER AT AMSTERDAM NY | 20160822 | -74.1919 | 42.934 | 61215 | Fecal coliforms, water | cfu/100ml | 140 | Fecal Coliform (total,cfu/100ml) |  |  | S | NY-SPBL
01354083 | 12-MOHK-60.8 | MOHAWK RIVER AT AMSTERDAM NY | 20160822 | -74.1919 | 42.934 | 71999 | Sample purpose | code | 10 |  |  |  | S
01354083 | 12-MOHK-60.8 | MOHAWK RIVER AT AMSTERDAM NY | 20160822 | -74.1919 | 42.934 | 82398 | Sampling method | code | 110 |  |  |  | S
01354083 | 12-MOHK-60.8 | MOHAWK RIVER AT AMSTERDAM NY | 20160822 | -74.1919 | 42.934 | 84164 | Sampler type | code | 110 |  |  |  | S
01354083 | 12-MOHK-60.8 | MOHAWK RIVER AT AMSTERDAM NY | 20160822 | -74.1919 | 42.934 | 84178 | Floating vegetation, severity | code | 2 |  |  |  | S
01354083 | 12-MOHK-60.8 | MOHAWK RIVER AT AMSTERDAM NY | 20160822 | -74.1919 | 42.934 | 84182 | Bottle/bag sampler material | code | 2 |  |  |  | S
01354083 | 12-MOHK-60.8 | MOHAWK RIVER AT AMSTERDAM NY | 20160822 | -74.1919 | 42.934 | 99111 | Type of QA data | code | 1 |  |  |  | S
01354083 | 12-MOHK-60.8 | MOHAWK RIVER AT AMSTERDAM NY | 20160822 | -74.1919 | 42.934 | 00063 | No. of sampling pts. | count | 1 |  |  |  | S
01354083 | 12-MOHK-60.8 | MOHAWK RIVER AT AMSTERDAM NY | 20160822 | -74.1919 | 42.934 | 01300 | Oil & grease, severity | code | 2 |  |  |  | S
01354083 | 12-MOHK-60.8 | MOHAWK RIVER AT AMSTERDAM NY | 20160822 | -74.1919 | 42.934 | 01305 | Suds or foam, severity | code | 1 |  |  |  | S
01354083 | 12-MOHK-60.8 | MOHAWK RIVER AT AMSTERDAM NY | 20160822 | -74.1919 | 42.934 | 01310 | Gas bubbles,severity | code | 0 |  |  |  | S
01354083 | 12-MOHK-60.8 | MOHAWK RIVER AT AMSTERDAM NY | 20160822 | -74.1919 | 42.934 | 01320 | Float.Garbage, svrty | code | 0 |  |  |  | S
01354083 | 12-MOHK-60.8 | MOHAWK RIVER AT AMSTERDAM NY | 20160822 | -74.1919 | 42.934 | 01325 | Floating algae mats, severity | code | 0 |  |  |  | S
01354083 | 12-MOHK-60.8 | MOHAWK RIVER AT AMSTERDAM NY | 20160822 | -74.1919 | 42.934 | 01330 | Odor, severity | code | 0 |  |  |  | S
01354083 | 12-MOHK-60.8 | MOHAWK RIVER AT AMSTERDAM NY | 20160822 | -74.1919 | 42.934 | 01335 | Sewage solids, severity | code | 0 |  |  |  | S
01354083 | 12-MOHK-60.8 | MOHAWK RIVER AT AMSTERDAM NY | 20160822 | -74.1919 | 42.934 | 01340 | Dead fish, severity | code | 0 |  |  |  | S
01354083 | 12-MOHK-60.8 | MOHAWK RIVER AT AMSTERDAM NY | 20160822 | -74.1919 | 42.934 | 01345 | Floating debris, severity | code | 1 |  |  |  | S
01354083 | 12-MOHK-60.8 | MOHAWK RIVER AT AMSTERDAM NY | 20160822 | -74.1919 | 42.934 | 01350 | Turbidity, severity | code | 3 |  |  |  | S
01354083 | 12-MOHK-60.8 | MOHAWK RIVER AT AMSTERDAM NY | 20160822 | -74.1919 | 42.934 | 01355 | Ice cover, severity | code | 0 |  |  |  | S
01354083 | 12-MOHK-60.8 | MOHAWK RIVER AT AMSTERDAM NY | 20160822 | -74.1919 | 42.934 | 50280 | Site visit purpose | code | 1098 |  |  |  | S
01354083 | 12-MOHK-60.8 | MOHAWK RIVER AT AMSTERDAM NY | 20160822 | -74.1919 | 42.934 | 61213 | Total coliforms, water | cfu/100ml | 660 | Coliform ;(total,cfu/100ml) |  |  | S | NY-SPBL
01354083 | 12-MOHK-60.8 | MOHAWK RIVER AT AMSTERDAM NY | 20160822 | -74.1919 | 42.934 | 61215 | Fecal coliforms, water | cfu/100ml | 180 | Fecal Coliform (total,cfu/100ml) |  |  | S | NY-SPBL
01354083 | 12-MOHK-60.8 | MOHAWK RIVER AT AMSTERDAM NY | 20160822 | -74.1919 | 42.934 | 71999 | Sample purpose | code | 10 |  |  |  | S
01354083 | 12-MOHK-60.8 | MOHAWK RIVER AT AMSTERDAM NY | 20160822 | -74.1919 | 42.934 | 82398 | Sampling method | code | 110 |  |  |  | S
01354083 | 12-MOHK-60.8 | MOHAWK RIVER AT AMSTERDAM NY | 20160822 | -74.1919 | 42.934 | 84164 | Sampler type | code | 110 |  |  |  | S
01354083 | 12-MOHK-60.8 | MOHAWK RIVER AT AMSTERDAM NY | 20160822 | -74.1919 | 42.934 | 84178 | Floating vegetation, severity | code | 2 |  |  |  | S
01354083 | 12-MOHK-60.8 | MOHAWK RIVER AT AMSTERDAM NY | 20160822 | -74.1919 | 42.934 | 84182 | Bottle/bag sampler material | code | 2 |  |  |  | S
01354083 | 12-MOHK-60.8 | MOHAWK RIVER AT AMSTERDAM NY | 20160822 | -74.1919 | 42.934 | 99111 | Type of QA data | code | 1 |  |  |  | S
01354083 | 12-MOHK-60.8 | MOHAWK RIVER AT AMSTERDAM NY | 20160825 | -74.1919 | 42.934 | 00063 | No. of sampling pts. | count | 1 |  |  |  | S
01354083 | 12-MOHK-60.8 | MOHAWK RIVER AT AMSTERDAM NY | 20160825 | -74.1919 | 42.934 | 01300 | Oil & grease, severity | code | 1 |  |  |  | S
01354083 | 12-MOHK-60.8 | MOHAWK RIVER AT AMSTERDAM NY | 20160825 | -74.1919 | 42.934 | 01305 | Suds or foam, severity | code | 1 |  |  |  | S
01354083 | 12-MOHK-60.8 | MOHAWK RIVER AT AMSTERDAM NY | 20160825 | -74.1919 | 42.934 | 01310 | Gas bubbles,severity | code | 0 |  |  |  | S
01354083 | 12-MOHK-60.8 | MOHAWK RIVER AT AMSTERDAM NY | 20160825 | -74.1919 | 42.934 | 01320 | Float.Garbage, svrty | code | 0 |  |  |  | S
01354083 | 12-MOHK-60.8 | MOHAWK RIVER AT AMSTERDAM NY | 20160825 | -74.1919 | 42.934 | 01325 | Floating algae mats, severity | code | 0 |  |  |  | S
01354083 | 12-MOHK-60.8 | MOHAWK RIVER AT AMSTERDAM NY | 20160825 | -74.1919 | 42.934 | 01330 | Odor, severity | code | 0 |  |  |  | S
01354083 | 12-MOHK-60.8 | MOHAWK RIVER AT AMSTERDAM NY | 20160825 | -74.1919 | 42.934 | 01335 | Sewage solids, severity | code | 0 |  |  |  | S
01354083 | 12-MOHK-60.8 | MOHAWK RIVER AT AMSTERDAM NY | 20160825 | -74.1919 | 42.934 | 01340 | Dead fish, severity | code | 0 |  |  |  | S
01354083 | 12-MOHK-60.8 | MOHAWK RIVER AT AMSTERDAM NY | 20160825 | -74.1919 | 42.934 | 01345 | Floating debris, severity | code | 0 |  |  |  | S
01354083 | 12-MOHK-60.8 | MOHAWK RIVER AT AMSTERDAM NY | 20160825 | -74.1919 | 42.934 | 01350 | Turbidity, severity | code | 0 |  |  |  | S
01354083 | 12-MOHK-60.8 | MOHAWK RIVER AT AMSTERDAM NY | 20160825 | -74.1919 | 42.934 | 01355 | Ice cover, severity | code | 0 |  |  |  | S
01354083 | 12-MOHK-60.8 | MOHAWK RIVER AT AMSTERDAM NY | 20160825 | -74.1919 | 42.934 | 50280 | Site visit purpose | code | 1001 |  |  |  | S
01354083 | 12-MOHK-60.8 | MOHAWK RIVER AT AMSTERDAM NY | 20160825 | -74.1919 | 42.934 | 61213 | Total coliforms, water | cfu/100ml | 160 | Coliform ;(total,cfu/100ml) |  |  | S | NY-SPBL
01354083 | 12-MOHK-60.8 | MOHAWK RIVER AT AMSTERDAM NY | 20160825 | -74.1919 | 42.934 | 61215 | Fecal coliforms, water | cfu/100ml | 140 | Fecal Coliform (total,cfu/100ml) |  |  | S | NY-SPBL
01354083 | 12-MOHK-60.8 | MOHAWK RIVER AT AMSTERDAM NY | 20160825 | -74.1919 | 42.934 | 71999 | Sample purpose | code | 10 |  |  |  | S
01354083 | 12-MOHK-60.8 | MOHAWK RIVER AT AMSTERDAM NY | 20160825 | -74.1919 | 42.934 | 82398 | Sampling method | code | 110 |  |  |  | S
01354083 | 12-MOHK-60.8 | MOHAWK RIVER AT AMSTERDAM NY | 20160825 | -74.1919 | 42.934 | 84164 | Sampler type | code | 110 |  |  |  | S
01354083 | 12-MOHK-60.8 | MOHAWK RIVER AT AMSTERDAM NY | 20160825 | -74.1919 | 42.934 | 84178 | Floating vegetation, severity | code | 0 |  |  |  | S
01354083 | 12-MOHK-60.8 | MOHAWK RIVER AT AMSTERDAM NY | 20160825 | -74.1919 | 42.934 | 84182 | Bottle/bag sampler material | code | 2 |  |  |  | S
01354083 | 12-MOHK-60.8 | MOHAWK RIVER AT AMSTERDAM NY | 20160825 | -74.1919 | 42.934 | 99111 | Type of QA data | code | 1 |  |  |  | S
01354083 | 12-MOHK-60.8 | MOHAWK RIVER AT AMSTERDAM NY | 20160831 | -74.1919 | 42.934 | 00008 | Sample accnt. number | nu | 62690 |  |  |  | S | USGS-NYL
01354083 | 12-MOHK-60.8 | MOHAWK RIVER AT AMSTERDAM NY | 20160831 | -74.1919 | 42.934 | 00010 | Temperature, water | deg C | 24.4 | Temperature ;(total,deg c) |  |  | S
01354083 | 12-MOHK-60.8 | MOHAWK RIVER AT AMSTERDAM NY | 20160831 | -74.1919 | 42.934 | 00020 | Temperature, air | deg C | 25.6 |  |  |  | S
01354083 | 12-MOHK-60.8 | MOHAWK RIVER AT AMSTERDAM NY | 20160831 | -74.1919 | 42.934 | 00025 | Air pressure | mm/Hg | 758 |  |  |  | S
01354083 | 12-MOHK-60.8 | MOHAWK RIVER AT AMSTERDAM NY | 20160831 | -74.1919 | 42.934 | 00061 | Discharge, instant. | ft3/s | 41900 |  |  |  | S
01354083 | 12-MOHK-60.8 | MOHAWK RIVER AT AMSTERDAM NY | 20160831 | -74.1919 | 42.934 | 00063 | No. of sampling pts. | count | 3 |  |  |  | S
01354083 | 12-MOHK-60.8 | MOHAWK RIVER AT AMSTERDAM NY | 20160831 | -74.1919 | 42.934 | 00065 | Gage height | ft | 19.94 |  |  |  | S
01354083 | 12-MOHK-60.8 | MOHAWK RIVER AT AMSTERDAM NY | 20160831 | -74.1919 | 42.934 | 00095 | Specific cond at 25C | uS/cm @25C | 270 | Specific Conductance ;(total,umhos/cm) |  |  | S
01354083 | 12-MOHK-60.8 | MOHAWK RIVER AT AMSTERDAM NY | 20160831 | -74.1919 | 42.934 | 00098 | Sampling depth | m | 0.5 |  |  |  | S | USGSWIML
01354083 | 12-MOHK-60.8 | MOHAWK RIVER AT AMSTERDAM NY | 20160831 | -74.1919 | 42.934 | 00191 | Hydrogen ion, wu, calculated | mg/l | 4e-05 |  |  |  | S
01354083 | 12-MOHK-60.8 | MOHAWK RIVER AT AMSTERDAM NY | 20160831 | -74.1919 | 42.934 | 00300 | Dissolved oxygen | mg/l | 8.1 | Dissolved Oxygen ;(,mg/l) | 7782-44-7 |  | S
01354083 | 12-MOHK-60.8 | MOHAWK RIVER AT AMSTERDAM NY | 20160831 | -74.1919 | 42.934 | 00301 | Diss oxygen,%saturtn | % saturatn | 98 |  |  |  | S
01354083 | 12-MOHK-60.8 | MOHAWK RIVER AT AMSTERDAM NY | 20160831 | -74.1919 | 42.934 | 00400 | pH | std units | 7.5 | PH ;(total,pH units) | PH |  | S
01354083 | 12-MOHK-60.8 | MOHAWK RIVER AT AMSTERDAM NY | 20160831 | -74.1919 | 42.934 | 00405 | Carbon dioxide, water | mg/l | 5.6 |  |  |  | S
01354083 | 12-MOHK-60.8 | MOHAWK RIVER AT AMSTERDAM NY | 20160831 | -74.1919 | 42.934 | 00417 | ANC, wu,fixedEP,lab | mg/l CaCO3 | 81 |  |  |  | S | NY-ALSR
01354083 | 12-MOHK-60.8 | MOHAWK RIVER AT AMSTERDAM NY | 20160831 | -74.1919 | 42.934 | 00500 | Total solids dried @ 105C | mg/l | 165 | Total Solids ;(total,mg/l) |  |  | S | NY-ALSR
01354083 | 12-MOHK-60.8 | MOHAWK RIVER AT AMSTERDAM NY | 20160831 | -74.1919 | 42.934 | 00505 | LOI of total solids | mg/l | 22 |  |  |  | S | NY-ALSR
01354083 | 12-MOHK-60.8 | MOHAWK RIVER AT AMSTERDAM NY | 20160831 | -74.1919 | 42.934 | 00605 | Organic nitrogen, wu | mg/l | 0.3 |  |  |  | S
01354083 | 12-MOHK-60.8 | MOHAWK RIVER AT AMSTERDAM NY | 20160831 | -74.1919 | 42.934 | 00610 | Ammonia, wu | mg/l as N | 0.031 | Nitrogen, Ammonia (As N) (total,mg/l) | 7664-41-7 |  | S | USGS-NYL
01354083 | 12-MOHK-60.8 | MOHAWK RIVER AT AMSTERDAM NY | 20160831 | -74.1919 | 42.934 | 00615 | Nitrite, wu | mg/l as N | 0.01 | Nitrogen, Nitrite ;(,mg/l) | 14797-65-0 | < | S | NY-ALSR
01354083 | 12-MOHK-60.8 | MOHAWK RIVER AT AMSTERDAM NY | 20160831 | -74.1919 | 42.934 | 00618 | Nitrate, wf | mg/l as N | 0.474 | Nitrate, wf | 14797-55-8 |  | S | USGS-NYL
01354083 | 12-MOHK-60.8 | MOHAWK RIVER AT AMSTERDAM NY | 20160831 | -74.1919 | 42.934 | 00625 | NH3+orgN, wu | mg/l as N | 0.34 |  |  |  | S | USGSNWQL
01354083 | 12-MOHK-60.8 | MOHAWK RIVER AT AMSTERDAM NY | 20160831 | -74.1919 | 42.934 | 00660 | Orthophosphate, wf | mg/l | 0.399 | Orthophosphate as Phosphorus, Dissolved ;(dissolved,mg/l) | 14265-44-2 | < | S
01354083 | 12-MOHK-60.8 | MOHAWK RIVER AT AMSTERDAM NY | 20160831 | -74.1919 | 42.934 | 00665 | Phosphorus, wu | mg/l as P | 0.06 | Phosphorus ;(total,mg/l) | 7723-14-0 |  | S | USGSNWQL
01354083 | 12-MOHK-60.8 | MOHAWK RIVER AT AMSTERDAM NY | 20160831 | -74.1919 | 42.934 | 00671 | Orthophosphate, wf | mg/l as P | 0.05 | Orthophosphate as Phosphorus, Dissolved ;(dissolved,mg/l) | 14265-44-2 |  | S | USGS-NYL
01354083 | 12-MOHK-60.8 | MOHAWK RIVER AT AMSTERDAM NY | 20160831 | -74.1919 | 42.934 | 00680 | Organic carbon, wu | mg/l | 4.5 | Total Organic Carbon ;(total,mg/l) |  |  | S | USGS-NYL
01354083 | 12-MOHK-60.8 | MOHAWK RIVER AT AMSTERDAM NY | 20160831 | -74.1919 | 42.934 | 00681 | Organic carbon, wf | mg/l | 4.51 | Dissolved Organic Carbon ;(dissolved,mg/l) |  |  | S | USGS-NYL
01354083 | 12-MOHK-60.8 | MOHAWK RIVER AT AMSTERDAM NY | 20160831 | -74.1919 | 42.934 | 00940 | Chloride, wf | mg/l | 20.1 | Chloride (As Cl) (total,mg/l) | 16887-00-6 |  | S | USGS-NYL
01354083 | 12-MOHK-60.8 | MOHAWK RIVER AT AMSTERDAM NY | 20160831 | -74.1919 | 42.934 | 00945 | Sulfate, wf | mg/l | 15.4 | Sulfate (As SO4) ;(total,mg/l) | 14808-79-8 |  | S | USGS-NYL
01354083 | 12-MOHK-60.8 | MOHAWK RIVER AT AMSTERDAM NY | 20160831 | -74.1919 | 42.934 | 00951 | Fluoride, wu | mg/l | 0.1 | Fluoride (total,mg/l) | 16984-48-8 | < | S | NY-ALSR
01354083 | 12-MOHK-60.8 | MOHAWK RIVER AT AMSTERDAM NY | 20160831 | -74.1919 | 42.934 | 01300 | Oil & grease, severity | code | 0 |  |  |  | S
01354083 | 12-MOHK-60.8 | MOHAWK RIVER AT AMSTERDAM NY | 20160831 | -74.1919 | 42.934 | 01305 | Suds or foam, severity | code | 1 |  |  |  | S
01354083 | 12-MOHK-60.8 | MOHAWK RIVER AT AMSTERDAM NY | 20160831 | -74.1919 | 42.934 | 01310 | Gas bubbles,severity | code | 0 |  |  |  | S
01354083 | 12-MOHK-60.8 | MOHAWK RIVER AT AMSTERDAM NY | 20160831 | -74.1919 | 42.934 | 01320 | Float.Garbage, svrty | code | 0 |  |  |  | S
01354083 | 12-MOHK-60.8 | MOHAWK RIVER AT AMSTERDAM NY | 20160831 | -74.1919 | 42.934 | 01325 | Floating algae mats, severity | code | 0 |  |  |  | S
01354083 | 12-MOHK-60.8 | MOHAWK RIVER AT AMSTERDAM NY | 20160831 | -74.1919 | 42.934 | 01330 | Odor, severity | code | 0 |  |  |  | S
01354083 | 12-MOHK-60.8 | MOHAWK RIVER AT AMSTERDAM NY | 20160831 | -74.1919 | 42.934 | 01335 | Sewage solids, severity | code | 0 |  |  |  | S
01354083 | 12-MOHK-60.8 | MOHAWK RIVER AT AMSTERDAM NY | 20160831 | -74.1919 | 42.934 | 01340 | Dead fish, severity | code | 0 |  |  |  | S
01354083 | 12-MOHK-60.8 | MOHAWK RIVER AT AMSTERDAM NY | 20160831 | -74.1919 | 42.934 | 01345 | Floating debris, severity | code | 0 |  |  |  | S
01354083 | 12-MOHK-60.8 | MOHAWK RIVER AT AMSTERDAM NY | 20160831 | -74.1919 | 42.934 | 01350 | Turbidity, severity | code | 0 |  |  |  | S
01354083 | 12-MOHK-60.8 | MOHAWK RIVER AT AMSTERDAM NY | 20160831 | -74.1919 | 42.934 | 01355 | Ice cover, severity | code | 0 |  |  |  | S
01354083 | 12-MOHK-60.8 | MOHAWK RIVER AT AMSTERDAM NY | 20160831 | -74.1919 | 42.934 | 30207 | GageHeightAboveDatum | m | 6.08 |  |  |  | S
01354083 | 12-MOHK-60.8 | MOHAWK RIVER AT AMSTERDAM NY | 20160831 | -74.1919 | 42.934 | 30209 | Instantaneous Discharge | m3/sec | 1190 |  |  |  | S
01354083 | 12-MOHK-60.8 | MOHAWK RIVER AT AMSTERDAM NY | 20160831 | -74.1919 | 42.934 | 32217 | Chlorophyll a,fm,unc | ug/l | 4.83 | Chlorophyll a (total,ug/l) |  |  | S | NY-ALSR
01354083 | 12-MOHK-60.8 | MOHAWK RIVER AT AMSTERDAM NY | 20160831 | -74.1919 | 42.934 | 46002 | Phenols, wu | ug/l | 3.9 |  |  |  | S | NY-ALSR
01354083 | 12-MOHK-60.8 | MOHAWK RIVER AT AMSTERDAM NY | 20160831 | -74.1919 | 42.934 | 50280 | Site visit purpose | code | 1001 |  |  |  | S
01354083 | 12-MOHK-60.8 | MOHAWK RIVER AT AMSTERDAM NY | 20160831 | -74.1919 | 42.934 | 50286 | Mercury, wu | ng/l | 0.96 | Mercury ;(total,ng/l) | 7439-97-6 |  | S | USGSWIML
01354083 | 12-MOHK-60.8 | MOHAWK RIVER AT AMSTERDAM NY | 20160831 | -74.1919 | 42.934 | 63676 | Turbidity, NephRatio | NTRU | 2.6 | Turbidity ;(,ntu) |  |  | S | USGS-NYL
01354083 | 12-MOHK-60.8 | MOHAWK RIVER AT AMSTERDAM NY | 20160831 | -74.1919 | 42.934 | 70293 | Suspended solids, dried@105C | mg/l | 2 | Total Suspended Solids ;(total,mg/l) |  |  | S | NY-ALSR
01354083 | 12-MOHK-60.8 | MOHAWK RIVER AT AMSTERDAM NY | 20160831 | -74.1919 | 42.934 | 70300 | Diss solids dry@180C | mg/l | 165 | Total Dissolved Solids (Residue, Filterable) ;(dissolved,mg/l) |  |  | S | NY-ALSR
01354083 | 12-MOHK-60.8 | MOHAWK RIVER AT AMSTERDAM NY | 20160831 | -74.1919 | 42.934 | 70302 | Dissolved solids | tons/day | 18700 |  |  |  | S
01354083 | 12-MOHK-60.8 | MOHAWK RIVER AT AMSTERDAM NY | 20160831 | -74.1919 | 42.934 | 70303 | Dissolved solids | tons/ac ft | 0.22 |  |  |  | S
01354083 | 12-MOHK-60.8 | MOHAWK RIVER AT AMSTERDAM NY | 20160831 | -74.1919 | 42.934 | 71845 | Ammonia, wu | mg/l NH4 | 0.04 |  |  |  | S
01354083 | 12-MOHK-60.8 | MOHAWK RIVER AT AMSTERDAM NY | 20160831 | -74.1919 | 42.934 | 71999 | Sample purpose | code | 10 |  |  |  | S
01354083 | 12-MOHK-60.8 | MOHAWK RIVER AT AMSTERDAM NY | 20160831 | -74.1919 | 42.934 | 72219 | Sampler nozzle material | code | 2 |  |  |  | S
01354083 | 12-MOHK-60.8 | MOHAWK RIVER AT AMSTERDAM NY | 20160831 | -74.1919 | 42.934 | 72220 | Sampler nozzle diameter | code | 4 |  |  |  | S
01354083 | 12-MOHK-60.8 | MOHAWK RIVER AT AMSTERDAM NY | 20160831 | -74.1919 | 42.934 | 80082 | CBOD, wu, 5day | mg/l | 2 |  |  | < | S | NY-ALSR
01354083 | 12-MOHK-60.8 | MOHAWK RIVER AT AMSTERDAM NY | 20160831 | -74.1919 | 42.934 | 80154 | Suspnd sedmnt conc | mg/l | 3 | Total Suspended Solids ;(total,mg/l) |  |  | S | USGSSDKY
01354083 | 12-MOHK-60.8 | MOHAWK RIVER AT AMSTERDAM NY | 20160831 | -74.1919 | 42.934 | 80155 | Suspnd sedmnt disch | tons/day | 339 |  |  |  | S
01354083 | 12-MOHK-60.8 | MOHAWK RIVER AT AMSTERDAM NY | 20160831 | -74.1919 | 42.934 | 82398 | Sampling method | code | 40 |  |  |  | S
01354083 | 12-MOHK-60.8 | MOHAWK RIVER AT AMSTERDAM NY | 20160831 | -74.1919 | 42.934 | 84164 | Sampler type | code | 3052 |  |  |  | S
01354083 | 12-MOHK-60.8 | MOHAWK RIVER AT AMSTERDAM NY | 20160831 | -74.1919 | 42.934 | 84171 | Sample splitter type | code | 30 |  |  |  | S
01354083 | 12-MOHK-60.8 | MOHAWK RIVER AT AMSTERDAM NY | 20160831 | -74.1919 | 42.934 | 84178 | Floating vegetation, severity | code | 0 |  |  |  | S
01354083 | 12-MOHK-60.8 | MOHAWK RIVER AT AMSTERDAM NY | 20160831 | -74.1919 | 42.934 | 84182 | Bottle/bag sampler material | code | 2 |  |  |  | S
01354083 | 12-MOHK-60.8 | MOHAWK RIVER AT AMSTERDAM NY | 20160831 | -74.1919 | 42.934 | 99111 | Type of QA data | code | 1 |  |  |  | S
01354083 | 12-MOHK-60.8 | MOHAWK RIVER AT AMSTERDAM NY | 20160831 | -74.1919 | 42.934 | 99156 | Lot no., 1mL 4.5N H2SO4, WCA | nu | 40200 |  |  |  | S
01354083 | 12-MOHK-60.8 | MOHAWK RIVER AT AMSTERDAM NY | 20161005 | -74.1919 | 42.934 | 00008 | Sample accnt. number | nu | 62804 |  |  |  | S | USGS-NYL
01354083 | 12-MOHK-60.8 | MOHAWK RIVER AT AMSTERDAM NY | 20161005 | -74.1919 | 42.934 | 00010 | Temperature, water | deg C | 17.9 | Temperature ;(total,deg c) |  |  | S
01354083 | 12-MOHK-60.8 | MOHAWK RIVER AT AMSTERDAM NY | 20161005 | -74.1919 | 42.934 | 00020 | Temperature, air | deg C | 23.5 |  |  |  | S
01354083 | 12-MOHK-60.8 | MOHAWK RIVER AT AMSTERDAM NY | 20161005 | -74.1919 | 42.934 | 00025 | Air pressure | mm/Hg | 767 |  |  |  | S
01354083 | 12-MOHK-60.8 | MOHAWK RIVER AT AMSTERDAM NY | 20161005 | -74.1919 | 42.934 | 00061 | Discharge, instant. | ft3/s | 44800 |  |  |  | S
01354083 | 12-MOHK-60.8 | MOHAWK RIVER AT AMSTERDAM NY | 20161005 | -74.1919 | 42.934 | 00095 | Specific cond at 25C | uS/cm @25C | 313 | Specific Conductance ;(total,umhos/cm) |  |  | S
01354083 | 12-MOHK-60.8 | MOHAWK RIVER AT AMSTERDAM NY | 20161005 | -74.1919 | 42.934 | 00191 | Hydrogen ion, wu, calculated | mg/l | 3e-05 |  |  |  | S
01354083 | 12-MOHK-60.8 | MOHAWK RIVER AT AMSTERDAM NY | 20161005 | -74.1919 | 42.934 | 00300 | Dissolved oxygen | mg/l | 9.6 | Dissolved Oxygen ;(,mg/l) | 7782-44-7 |  | S
01354083 | 12-MOHK-60.8 | MOHAWK RIVER AT AMSTERDAM NY | 20161005 | -74.1919 | 42.934 | 00301 | Diss oxygen,%saturtn | % saturatn | 100 |  |  |  | S
01354083 | 12-MOHK-60.8 | MOHAWK RIVER AT AMSTERDAM NY | 20161005 | -74.1919 | 42.934 | 00400 | pH | std units | 7.5 | PH ;(total,pH units) | PH |  | S
01354083 | 12-MOHK-60.8 | MOHAWK RIVER AT AMSTERDAM NY | 20161005 | -74.1919 | 42.934 | 00405 | Carbon dioxide, water | mg/l | 4.9 |  |  |  | S
01354083 | 12-MOHK-60.8 | MOHAWK RIVER AT AMSTERDAM NY | 20161005 | -74.1919 | 42.934 | 00417 | ANC, wu,fixedEP,lab | mg/l CaCO3 | 90 |  |  |  | S | NY-ALSR
01354083 | 12-MOHK-60.8 | MOHAWK RIVER AT AMSTERDAM NY | 20161005 | -74.1919 | 42.934 | 00500 | Total solids dried @ 105C | mg/l | 191 | Total Solids ;(total,mg/l) |  |  | S | NY-ALSR
01354083 | 12-MOHK-60.8 | MOHAWK RIVER AT AMSTERDAM NY | 20161005 | -74.1919 | 42.934 | 00505 | LOI of total solids | mg/l | 31 |  |  |  | S | NY-ALSR
01354083 | 12-MOHK-60.8 | MOHAWK RIVER AT AMSTERDAM NY | 20161005 | -74.1919 | 42.934 | 00605 | Organic nitrogen, wu | mg/l | 0.25 |  |  |  | S
01354083 | 12-MOHK-60.8 | MOHAWK RIVER AT AMSTERDAM NY | 20161005 | -74.1919 | 42.934 | 00610 | Ammonia, wu | mg/l as N | 0.043 | Nitrogen, Ammonia (As N) (total,mg/l) | 7664-41-7 |  | S | USGS-NYL
01354083 | 12-MOHK-60.8 | MOHAWK RIVER AT AMSTERDAM NY | 20161005 | -74.1919 | 42.934 | 00615 | Nitrite, wu | mg/l as N | 0.01 | Nitrogen, Nitrite ;(,mg/l) | 14797-65-0 | < | S | NY-ALSR
01354083 | 12-MOHK-60.8 | MOHAWK RIVER AT AMSTERDAM NY | 20161005 | -74.1919 | 42.934 | 00618 | Nitrate, wf | mg/l as N | 0.532 | Nitrate, wf | 14797-55-8 |  | S | USGS-NYL
01354083 | 12-MOHK-60.8 | MOHAWK RIVER AT AMSTERDAM NY | 20161005 | -74.1919 | 42.934 | 00625 | NH3+orgN, wu | mg/l as N | 0.29 |  |  |  | S | USGSNWQL
01354083 | 12-MOHK-60.8 | MOHAWK RIVER AT AMSTERDAM NY | 20161005 | -74.1919 | 42.934 | 00660 | Orthophosphate, wf | mg/l | 0.399 | Orthophosphate as Phosphorus, Dissolved ;(dissolved,mg/l) | 14265-44-2 | < | S
01354083 | 12-MOHK-60.8 | MOHAWK RIVER AT AMSTERDAM NY | 20161005 | -74.1919 | 42.934 | 00665 | Phosphorus, wu | mg/l as P | 0.07 | Phosphorus ;(total,mg/l) | 7723-14-0 |  | S | USGSNWQL
01354083 | 12-MOHK-60.8 | MOHAWK RIVER AT AMSTERDAM NY | 20161005 | -74.1919 | 42.934 | 00671 | Orthophosphate, wf | mg/l as P | 0.07 | Orthophosphate as Phosphorus, Dissolved ;(dissolved,mg/l) | 14265-44-2 |  | S | USGS-NYL
01354083 | 12-MOHK-60.8 | MOHAWK RIVER AT AMSTERDAM NY | 20161005 | -74.1919 | 42.934 | 00680 | Organic carbon, wu | mg/l | 3.5 | Total Organic Carbon ;(total,mg/l) |  |  | S | USGS-NYL
01354083 | 12-MOHK-60.8 | MOHAWK RIVER AT AMSTERDAM NY | 20161005 | -74.1919 | 42.934 | 00681 | Organic carbon, wf | mg/l | 3.68 | Dissolved Organic Carbon ;(dissolved,mg/l) |  |  | S | USGS-NYL
01354083 | 12-MOHK-60.8 | MOHAWK RIVER AT AMSTERDAM NY | 20161005 | -74.1919 | 42.934 | 00940 | Chloride, wf | mg/l | 24.6 | Chloride (As Cl) (total,mg/l) | 16887-00-6 |  | S | USGS-NYL
01354083 | 12-MOHK-60.8 | MOHAWK RIVER AT AMSTERDAM NY | 20161005 | -74.1919 | 42.934 | 00945 | Sulfate, wf | mg/l | 20.9 | Sulfate (As SO4) ;(total,mg/l) | 14808-79-8 |  | S | USGS-NYL
01354083 | 12-MOHK-60.8 | MOHAWK RIVER AT AMSTERDAM NY | 20161005 | -74.1919 | 42.934 | 00951 | Fluoride, wu | mg/l | 0.1 | Fluoride (total,mg/l) | 16984-48-8 | < | S | NY-ALSR
01354083 | 12-MOHK-60.8 | MOHAWK RIVER AT AMSTERDAM NY | 20161005 | -74.1919 | 42.934 | 01300 | Oil & grease, severity | code | 0 |  |  |  | S
01354083 | 12-MOHK-60.8 | MOHAWK RIVER AT AMSTERDAM NY | 20161005 | -74.1919 | 42.934 | 01305 | Suds or foam, severity | code | 0 |  |  |  | S
01354083 | 12-MOHK-60.8 | MOHAWK RIVER AT AMSTERDAM NY | 20161005 | -74.1919 | 42.934 | 01310 | Gas bubbles,severity | code | 0 |  |  |  | S
01354083 | 12-MOHK-60.8 | MOHAWK RIVER AT AMSTERDAM NY | 20161005 | -74.1919 | 42.934 | 01320 | Float.Garbage, svrty | code | 0 |  |  |  | S
01354083 | 12-MOHK-60.8 | MOHAWK RIVER AT AMSTERDAM NY | 20161005 | -74.1919 | 42.934 | 01325 | Floating algae mats, severity | code | 0 |  |  |  | S
01354083 | 12-MOHK-60.8 | MOHAWK RIVER AT AMSTERDAM NY | 20161005 | -74.1919 | 42.934 | 01330 | Odor, severity | code | 0 |  |  |  | S
01354083 | 12-MOHK-60.8 | MOHAWK RIVER AT AMSTERDAM NY | 20161005 | -74.1919 | 42.934 | 01335 | Sewage solids, severity | code | 0 |  |  |  | S
01354083 | 12-MOHK-60.8 | MOHAWK RIVER AT AMSTERDAM NY | 20161005 | -74.1919 | 42.934 | 01340 | Dead fish, severity | code | 0 |  |  |  | S
01354083 | 12-MOHK-60.8 | MOHAWK RIVER AT AMSTERDAM NY | 20161005 | -74.1919 | 42.934 | 01345 | Floating debris, severity | code | 0 |  |  |  | S
01354083 | 12-MOHK-60.8 | MOHAWK RIVER AT AMSTERDAM NY | 20161005 | -74.1919 | 42.934 | 01350 | Turbidity, severity | code | 2 |  |  |  | S
01354083 | 12-MOHK-60.8 | MOHAWK RIVER AT AMSTERDAM NY | 20161005 | -74.1919 | 42.934 | 01355 | Ice cover, severity | code | 0 |  |  |  | S
01354083 | 12-MOHK-60.8 | MOHAWK RIVER AT AMSTERDAM NY | 20161005 | -74.1919 | 42.934 | 30209 | Instantaneous Discharge | m3/sec | 1270 |  |  |  | S
01354083 | 12-MOHK-60.8 | MOHAWK RIVER AT AMSTERDAM NY | 20161005 | -74.1919 | 42.934 | 32217 | Chlorophyll a,fm,unc | ug/l | 1.62 | Chlorophyll a (total,ug/l) |  |  | S | NY-ALSR
01354083 | 12-MOHK-60.8 | MOHAWK RIVER AT AMSTERDAM NY | 20161005 | -74.1919 | 42.934 | 46002 | Phenols, wu | ug/l | 2 |  |  |  | S | NY-ALSR
01354083 | 12-MOHK-60.8 | MOHAWK RIVER AT AMSTERDAM NY | 20161005 | -74.1919 | 42.934 | 50280 | Site visit purpose | code | 1001 |  |  |  | S
01354083 | 12-MOHK-60.8 | MOHAWK RIVER AT AMSTERDAM NY | 20161005 | -74.1919 | 42.934 | 50286 | Mercury, wu | ng/l | 0.52 | Mercury ;(total,ng/l) | 7439-97-6 |  | S | USGSWIML
01354083 | 12-MOHK-60.8 | MOHAWK RIVER AT AMSTERDAM NY | 20161005 | -74.1919 | 42.934 | 63676 | Turbidity, NephRatio | NTRU | 2.4 | Turbidity ;(,ntu) |  |  | S | USGS-NYL
01354083 | 12-MOHK-60.8 | MOHAWK RIVER AT AMSTERDAM NY | 20161005 | -74.1919 | 42.934 | 70293 | Suspended solids, dried@105C | mg/l | 2 | Total Suspended Solids ;(total,mg/l) |  |  | S | NY-ALSR
01354083 | 12-MOHK-60.8 | MOHAWK RIVER AT AMSTERDAM NY | 20161005 | -74.1919 | 42.934 | 70300 | Diss solids dry@180C | mg/l | 176 | Total Dissolved Solids (Residue, Filterable) ;(dissolved,mg/l) |  |  | S | NY-ALSR
01354083 | 12-MOHK-60.8 | MOHAWK RIVER AT AMSTERDAM NY | 20161005 | -74.1919 | 42.934 | 70302 | Dissolved solids | tons/day | 21300 |  |  |  | S
01354083 | 12-MOHK-60.8 | MOHAWK RIVER AT AMSTERDAM NY | 20161005 | -74.1919 | 42.934 | 70303 | Dissolved solids | tons/ac ft | 0.24 |  |  |  | S
01354083 | 12-MOHK-60.8 | MOHAWK RIVER AT AMSTERDAM NY | 20161005 | -74.1919 | 42.934 | 71845 | Ammonia, wu | mg/l NH4 | 0.056 |  |  |  | S
01354083 | 12-MOHK-60.8 | MOHAWK RIVER AT AMSTERDAM NY | 20161005 | -74.1919 | 42.934 | 71999 | Sample purpose | code | 10 |  |  |  | S
01354083 | 12-MOHK-60.8 | MOHAWK RIVER AT AMSTERDAM NY | 20161005 | -74.1919 | 42.934 | 72219 | Sampler nozzle material | code | 2 |  |  |  | S
01354083 | 12-MOHK-60.8 | MOHAWK RIVER AT AMSTERDAM NY | 20161005 | -74.1919 | 42.934 | 72220 | Sampler nozzle diameter | code | 4 |  |  |  | S
01354083 | 12-MOHK-60.8 | MOHAWK RIVER AT AMSTERDAM NY | 20161005 | -74.1919 | 42.934 | 80082 | CBOD, wu, 5day | mg/l | 2 |  |  | < | S | NY-ALSR
01354083 | 12-MOHK-60.8 | MOHAWK RIVER AT AMSTERDAM NY | 20161005 | -74.1919 | 42.934 | 80154 | Suspnd sedmnt conc | mg/l | 2 | Total Suspended Solids ;(total,mg/l) |  |  | S | USGSSDKY
01354083 | 12-MOHK-60.8 | MOHAWK RIVER AT AMSTERDAM NY | 20161005 | -74.1919 | 42.934 | 80155 | Suspnd sedmnt disch | tons/day | 242 |  |  |  | S
01354083 | 12-MOHK-60.8 | MOHAWK RIVER AT AMSTERDAM NY | 20161005 | -74.1919 | 42.934 | 82398 | Sampling method | code | 40 |  |  |  | S
01354083 | 12-MOHK-60.8 | MOHAWK RIVER AT AMSTERDAM NY | 20161005 | -74.1919 | 42.934 | 84164 | Sampler type | code | 3052 |  |  |  | S
01354083 | 12-MOHK-60.8 | MOHAWK RIVER AT AMSTERDAM NY | 20161005 | -74.1919 | 42.934 | 84171 | Sample splitter type | code | 30 |  |  |  | S
01354083 | 12-MOHK-60.8 | MOHAWK RIVER AT AMSTERDAM NY | 20161005 | -74.1919 | 42.934 | 84178 | Floating vegetation, severity | code | 0 |  |  |  | S
01354083 | 12-MOHK-60.8 | MOHAWK RIVER AT AMSTERDAM NY | 20161005 | -74.1919 | 42.934 | 84182 | Bottle/bag sampler material | code | 2 |  |  |  | S
01354083 | 12-MOHK-60.8 | MOHAWK RIVER AT AMSTERDAM NY | 20161005 | -74.1919 | 42.934 | 99111 | Type of QA data | code | 1 |  |  |  | S
01354083 | 12-MOHK-60.8 | MOHAWK RIVER AT AMSTERDAM NY | 20161005 | -74.1919 | 42.934 | 99156 | Lot no., 1mL 4.5N H2SO4, WCA | nu | 40200 |  |  |  | S
01354470 | 12-POEN-2.0 | POENTIC KILL AT SCHENECTADY NY | 20160510 | -73.9921 | 42.8087 | 00004 | Stream width | ft | 17 |  |  |  | S
01354470 | 12-POEN-2.0 | POENTIC KILL AT SCHENECTADY NY | 20160510 | -73.9921 | 42.8087 | 00008 | Sample accnt. number | nu | 62315 |  |  |  | S | USGS-NYL
01354470 | 12-POEN-2.0 | POENTIC KILL AT SCHENECTADY NY | 20160510 | -73.9921 | 42.8087 | 00010 | Temperature, water | deg C | 15.5 | Temperature ;(total,deg c) |  |  | S
01354470 | 12-POEN-2.0 | POENTIC KILL AT SCHENECTADY NY | 20160510 | -73.9921 | 42.8087 | 00020 | Temperature, air | deg C | 20.4 |  |  |  | S
01354470 | 12-POEN-2.0 | POENTIC KILL AT SCHENECTADY NY | 20160510 | -73.9921 | 42.8087 | 00025 | Air pressure | mm/Hg | 763 |  |  |  | S
01354470 | 12-POEN-2.0 | POENTIC KILL AT SCHENECTADY NY | 20160510 | -73.9921 | 42.8087 | 00061 | Discharge, instant. | ft3/s | 6.3 |  |  |  | S
01354470 | 12-POEN-2.0 | POENTIC KILL AT SCHENECTADY NY | 20160510 | -73.9921 | 42.8087 | 00063 | No. of sampling pts. | count | 11 |  |  |  | S
01354470 | 12-POEN-2.0 | POENTIC KILL AT SCHENECTADY NY | 20160510 | -73.9921 | 42.8087 | 00095 | Specific cond at 25C | uS/cm @25C | 875 | Specific Conductance ;(total,umhos/cm) |  |  | S
01354470 | 12-POEN-2.0 | POENTIC KILL AT SCHENECTADY NY | 20160510 | -73.9921 | 42.8087 | 00191 | Hydrogen ion, wu, calculated | mg/l | 1e-05 |  |  |  | S
01354470 | 12-POEN-2.0 | POENTIC KILL AT SCHENECTADY NY | 20160510 | -73.9921 | 42.8087 | 00300 | Dissolved oxygen | mg/l | 12.8 | Dissolved Oxygen ;(,mg/l) | 7782-44-7 |  | S
01354470 | 12-POEN-2.0 | POENTIC KILL AT SCHENECTADY NY | 20160510 | -73.9921 | 42.8087 | 00301 | Diss oxygen,%saturtn | % saturatn | 128 |  |  |  | S
01354470 | 12-POEN-2.0 | POENTIC KILL AT SCHENECTADY NY | 20160510 | -73.9921 | 42.8087 | 00400 | pH | std units | 8.2 | PH ;(total,pH units) | PH |  | S
01354470 | 12-POEN-2.0 | POENTIC KILL AT SCHENECTADY NY | 20160510 | -73.9921 | 42.8087 | 00405 | Carbon dioxide, water | mg/l | 1.9 |  |  |  | S
01354470 | 12-POEN-2.0 | POENTIC KILL AT SCHENECTADY NY | 20160510 | -73.9921 | 42.8087 | 00417 | ANC, wu,fixedEP,lab | mg/l CaCO3 | 169 |  |  |  | S | NY-ALSR
01354470 | 12-POEN-2.0 | POENTIC KILL AT SCHENECTADY NY | 20160510 | -73.9921 | 42.8087 | 00500 | Total solids dried @ 105C | mg/l | 501 | Total Solids ;(total,mg/l) |  |  | S | NY-ALSR
01354470 | 12-POEN-2.0 | POENTIC KILL AT SCHENECTADY NY | 20160510 | -73.9921 | 42.8087 | 00505 | LOI of total solids | mg/l | 67 |  |  |  | S | NY-ALSR
01354470 | 12-POEN-2.0 | POENTIC KILL AT SCHENECTADY NY | 20160510 | -73.9921 | 42.8087 | 00605 | Organic nitrogen, wu | mg/l | 0.27 |  |  |  | S
01354470 | 12-POEN-2.0 | POENTIC KILL AT SCHENECTADY NY | 20160510 | -73.9921 | 42.8087 | 00610 | Ammonia, wu | mg/l as N | 0.087 | Nitrogen, Ammonia (As N) (total,mg/l) | 7664-41-7 |  | S | USGS-NYL
01354470 | 12-POEN-2.0 | POENTIC KILL AT SCHENECTADY NY | 20160510 | -73.9921 | 42.8087 | 00615 | Nitrite, wu | mg/l as N | 0.016 | Nitrogen, Nitrite ;(,mg/l) | 14797-65-0 |  | S | NY-ALSR
01354470 | 12-POEN-2.0 | POENTIC KILL AT SCHENECTADY NY | 20160510 | -73.9921 | 42.8087 | 00618 | Nitrate, wf | mg/l as N | 1.33 | Nitrate, wf | 14797-55-8 |  | S | USGS-NYL
01354470 | 12-POEN-2.0 | POENTIC KILL AT SCHENECTADY NY | 20160510 | -73.9921 | 42.8087 | 00625 | NH3+orgN, wu | mg/l as N | 0.36 |  |  |  | S | USGSNWQL
01354470 | 12-POEN-2.0 | POENTIC KILL AT SCHENECTADY NY | 20160510 | -73.9921 | 42.8087 | 00671 | Orthophosphate, wf | mg/l as P | 0.02 | Orthophosphate as Phosphorus, Dissolved ;(dissolved,mg/l) | 14265-44-2 | < | S | NY-AES
01354470 | 12-POEN-2.0 | POENTIC KILL AT SCHENECTADY NY | 20160510 | -73.9921 | 42.8087 | 00665 | Phosphorus, wu | mg/l as P | 0.02 | Phosphorus ;(total,mg/l) | 7723-14-0 |  | S | USGSNWQL
01354470 | 12-POEN-2.0 | POENTIC KILL AT SCHENECTADY NY | 20160510 | -73.9921 | 42.8087 | 00671 | Orthophosphate, wf | mg/l as P | 0.01 | Orthophosphate as Phosphorus, Dissolved ;(dissolved,mg/l) | 14265-44-2 |  | S | USGS-NYL
01354470 | 12-POEN-2.0 | POENTIC KILL AT SCHENECTADY NY | 20160510 | -73.9921 | 42.8087 | 00680 | Organic carbon, wu | mg/l | 2.5 | Total Organic Carbon ;(total,mg/l) |  |  | S | USGS-NYL
01354470 | 12-POEN-2.0 | POENTIC KILL AT SCHENECTADY NY | 20160510 | -73.9921 | 42.8087 | 00681 | Organic carbon, wf | mg/l | 2.51 | Dissolved Organic Carbon ;(dissolved,mg/l) |  |  | S | USGS-NYL
01354470 | 12-POEN-2.0 | POENTIC KILL AT SCHENECTADY NY | 20160510 | -73.9921 | 42.8087 | 00903 | Noncarbonate hardness, wu,lab | mg/l CaCO3 | 27 | Hardness (As CaCO3) ;(total,mg/l) | HARD |  | S
01354470 | 12-POEN-2.0 | POENTIC KILL AT SCHENECTADY NY | 20160510 | -73.9921 | 42.8087 | 00916 | Calcium, wu,recov | mg/l | 60.4 | Calcium (total,mg/l) | 7440-70-2 |  | S | USGS-NYL
01354470 | 12-POEN-2.0 | POENTIC KILL AT SCHENECTADY NY | 20160510 | -73.9921 | 42.8087 | 00927 | Magnesium, wu,recov | mg/l | 10.9 | Magnesium ;(total,mg/l) | 7439-95-4 |  | S | USGS-NYL
01354470 | 12-POEN-2.0 | POENTIC KILL AT SCHENECTADY NY | 20160510 | -73.9921 | 42.8087 | 00929 | Sodium, wu,recov | mg/l | 73.3 | Sodium ;(total,mg/l) | 7440-23-5 |  | S | USGS-NYL
01354470 | 12-POEN-2.0 | POENTIC KILL AT SCHENECTADY NY | 20160510 | -73.9921 | 42.8087 | 00937 | Potassium, wu,recov | mg/l | 1.99 | Potassium ;(total,mg/l) | 7440-09-7 |  | S | USGS-NYL
01354470 | 12-POEN-2.0 | POENTIC KILL AT SCHENECTADY NY | 20160510 | -73.9921 | 42.8087 | 00940 | Chloride, wf | mg/l | 146 | Chloride (As Cl) (total,mg/l) | 16887-00-6 |  | S | USGS-NYL
01354470 | 12-POEN-2.0 | POENTIC KILL AT SCHENECTADY NY | 20160510 | -73.9921 | 42.8087 | 00945 | Sulfate, wf | mg/l | 39.3 | Sulfate (As SO4) ;(total,mg/l) | 14808-79-8 |  | S | USGS-NYL
01354470 | 12-POEN-2.0 | POENTIC KILL AT SCHENECTADY NY | 20160510 | -73.9921 | 42.8087 | 00951 | Fluoride, wu | mg/l | 0.1 | Fluoride (total,mg/l) | 16984-48-8 | < | S | NY-ALSR
01354470 | 12-POEN-2.0 | POENTIC KILL AT SCHENECTADY NY | 20160510 | -73.9921 | 42.8087 | 01002 | Arsenic, wu | ug/l | 75 | Arsenic (total,ug/l) | 7440-38-2 | < | S | USGS-NYL
01354470 | 12-POEN-2.0 | POENTIC KILL AT SCHENECTADY NY | 20160510 | -73.9921 | 42.8087 | 01025 | Cadmium, wf | ug/l | 90 | Cadmium (dissolved,ug/l) | 7440-43-9 | < | S | USGS-NYL
01354470 | 12-POEN-2.0 | POENTIC KILL AT SCHENECTADY NY | 20160510 | -73.9921 | 42.8087 | 01027 | Cadmium, wu | ug/l | 90 | Cadmium (total,ug/l) | 7440-43-9 | < | S | USGS-NYL
01354470 | 12-POEN-2.0 | POENTIC KILL AT SCHENECTADY NY | 20160510 | -73.9921 | 42.8087 | 01040 | Copper, wf | ug/l | 64 | Copper (dissolved,ug/l) |  | < | S | USGS-NYL
01354470 | 12-POEN-2.0 | POENTIC KILL AT SCHENECTADY NY | 20160510 | -73.9921 | 42.8087 | 01049 | Lead, wf | ug/l | 83 | Lead ;(dissolved,ug/l) |  | < | S | USGS-NYL
01354470 | 12-POEN-2.0 | POENTIC KILL AT SCHENECTADY NY | 20160510 | -73.9921 | 42.8087 | 01065 | Nickel, wf | ug/l | 59 | Nickel ;(dissolved,ug/l) |  | < | S | USGS-NYL
01354470 | 12-POEN-2.0 | POENTIC KILL AT SCHENECTADY NY | 20160510 | -73.9921 | 42.8087 | 01090 | Zinc, wf | ug/l | 65 | Zinc ;(dissolved,ug/l) |  | < | S | USGS-NYL
01354470 | 12-POEN-2.0 | POENTIC KILL AT SCHENECTADY NY | 20160510 | -73.9921 | 42.8087 | 01105 | Aluminum, wu,recov | ug/l | 34 | Aluminum (total,ug/l) | 7429-90-5 |  | S | USGS-NYL
01354470 | 12-POEN-2.0 | POENTIC KILL AT SCHENECTADY NY | 20160510 | -73.9921 | 42.8087 | 01106 | Aluminum, wf | ug/l | 46 | Aluminum (dissolved,ug/l) | 7429-90-5 |  | S | USGS-NYL
01354470 | 12-POEN-2.0 | POENTIC KILL AT SCHENECTADY NY | 20160510 | -73.9921 | 42.8087 | 01300 | Oil & grease, severity | code | 0 |  |  |  | S
01354470 | 12-POEN-2.0 | POENTIC KILL AT SCHENECTADY NY | 20160510 | -73.9921 | 42.8087 | 01305 | Suds or foam, severity | code | 2 |  |  |  | S
01354470 | 12-POEN-2.0 | POENTIC KILL AT SCHENECTADY NY | 20160510 | -73.9921 | 42.8087 | 01310 | Gas bubbles,severity | code | 0 |  |  |  | S
01354470 | 12-POEN-2.0 | POENTIC KILL AT SCHENECTADY NY | 20160510 | -73.9921 | 42.8087 | 01320 | Float.Garbage, svrty | code | 1 |  |  |  | S
01354470 | 12-POEN-2.0 | POENTIC KILL AT SCHENECTADY NY | 20160510 | -73.9921 | 42.8087 | 01325 | Floating algae mats, severity | code | 0 |  |  |  | S
01354470 | 12-POEN-2.0 | POENTIC KILL AT SCHENECTADY NY | 20160510 | -73.9921 | 42.8087 | 01330 | Odor, severity | code | 0 |  |  |  | S
01354470 | 12-POEN-2.0 | POENTIC KILL AT SCHENECTADY NY | 20160510 | -73.9921 | 42.8087 | 01335 | Sewage solids, severity | code | 0 |  |  |  | S
01354470 | 12-POEN-2.0 | POENTIC KILL AT SCHENECTADY NY | 20160510 | -73.9921 | 42.8087 | 01340 | Dead fish, severity | code | 0 |  |  |  | S
01354470 | 12-POEN-2.0 | POENTIC KILL AT SCHENECTADY NY | 20160510 | -73.9921 | 42.8087 | 01345 | Floating debris, severity | code | 0 |  |  |  | S
01354470 | 12-POEN-2.0 | POENTIC KILL AT SCHENECTADY NY | 20160510 | -73.9921 | 42.8087 | 01350 | Turbidity, severity | code | 0 |  |  |  | S
01354470 | 12-POEN-2.0 | POENTIC KILL AT SCHENECTADY NY | 20160510 | -73.9921 | 42.8087 | 01355 | Ice cover, severity | code | 0 |  |  |  | S
01354470 | 12-POEN-2.0 | POENTIC KILL AT SCHENECTADY NY | 20160510 | -73.9921 | 42.8087 | 30209 | Instantaneous Discharge | m3/sec | 0.18 |  |  |  | S
01354470 | 12-POEN-2.0 | POENTIC KILL AT SCHENECTADY NY | 20160510 | -73.9921 | 42.8087 | 32217 | Chlorophyll a,fm,unc | ug/l | 7.62 | Chlorophyll a (total,ug/l) |  |  | S | NY-ALSR
01354470 | 12-POEN-2.0 | POENTIC KILL AT SCHENECTADY NY | 20160510 | -73.9921 | 42.8087 | 46002 | Phenols, wu | ug/l | 2 |  |  |  | S | NY-ALSR
01354470 | 12-POEN-2.0 | POENTIC KILL AT SCHENECTADY NY | 20160510 | -73.9921 | 42.8087 | 50280 | Site visit purpose | code | 1001 |  |  |  | S
01354470 | 12-POEN-2.0 | POENTIC KILL AT SCHENECTADY NY | 20160510 | -73.9921 | 42.8087 | 50286 | Mercury, wu | ng/l | 0.65 | Mercury ;(total,ng/l) | 7439-97-6 |  | S | USGSWIML
01354470 | 12-POEN-2.0 | POENTIC KILL AT SCHENECTADY NY | 20160510 | -73.9921 | 42.8087 | 52296 | Copper, wu | ug/l | 64 | Copper (total,ug/l) | 7440-50-8 | < | S | USGS-NYL
01354470 | 12-POEN-2.0 | POENTIC KILL AT SCHENECTADY NY | 20160510 | -73.9921 | 42.8087 | 52298 | Lead, wu | ug/l | 83 | Lead ;(total,ug/l) | 7439-92-1 | < | S | USGS-NYL
01354470 | 12-POEN-2.0 | POENTIC KILL AT SCHENECTADY NY | 20160510 | -73.9921 | 42.8087 | 52300 | Nickel, wu | ug/l | 59 | Nickel ;(total,ug/l) | 7440-02-0 | < | S | USGS-NYL
01354470 | 12-POEN-2.0 | POENTIC KILL AT SCHENECTADY NY | 20160510 | -73.9921 | 42.8087 | 52301 | Silver, wu | ug/l | 86 | Silver ;(total,ug/l) | 93-72-1 | < | S | USGS-NYL
01354470 | 12-POEN-2.0 | POENTIC KILL AT SCHENECTADY NY | 20160510 | -73.9921 | 42.8087 | 52303 | Zinc, wu | ug/l | 65 | Zinc ;(total,ug/l) | 7440-66-6 | < | S | USGS-NYL
01354470 | 12-POEN-2.0 | POENTIC KILL AT SCHENECTADY NY | 20160510 | -73.9921 | 42.8087 | 63676 | Turbidity, NephRatio | NTRU | 2.4 | Turbidity ;(,ntu) |  |  | S | USGS-NYL
01354470 | 12-POEN-2.0 | POENTIC KILL AT SCHENECTADY NY | 20160510 | -73.9921 | 42.8087 | 70293 | Suspended solids, dried@105C | mg/l | 2 | Total Suspended Solids ;(total,mg/l) |  |  | S | NY-ALSR
01354470 | 12-POEN-2.0 | POENTIC KILL AT SCHENECTADY NY | 20160510 | -73.9921 | 42.8087 | 70300 | Diss solids dry@180C | mg/l | 467 | Total Dissolved Solids (Residue, Filterable) ;(dissolved,mg/l) |  |  | S | NY-ALSR
01354470 | 12-POEN-2.0 | POENTIC KILL AT SCHENECTADY NY | 20160510 | -73.9921 | 42.8087 | 70302 | Dissolved solids | tons/day | 7.94 |  |  |  | S
01354470 | 12-POEN-2.0 | POENTIC KILL AT SCHENECTADY NY | 20160510 | -73.9921 | 42.8087 | 70303 | Dissolved solids | tons/ac ft | 0.64 |  |  |  | S
01354470 | 12-POEN-2.0 | POENTIC KILL AT SCHENECTADY NY | 20160510 | -73.9921 | 42.8087 | 71845 | Ammonia, wu | mg/l NH4 | 0.112 |  |  |  | S
01354470 | 12-POEN-2.0 | POENTIC KILL AT SCHENECTADY NY | 20160510 | -73.9921 | 42.8087 | 71883 | Manganese, wu | ug/l | 55 | Manganese ;(total,ug/l) | 7439-96-5 | < | S | USGS-NYL
01354470 | 12-POEN-2.0 | POENTIC KILL AT SCHENECTADY NY | 20160510 | -73.9921 | 42.8087 | 71885 | Iron, wu | ug/l | 260 | Iron ;(total,ug/l) | 7439-89-6 |  | S | USGS-NYL
01354470 | 12-POEN-2.0 | POENTIC KILL AT SCHENECTADY NY | 20160510 | -73.9921 | 42.8087 | 71999 | Sample purpose | code | 10 |  |  |  | S
01354470 | 12-POEN-2.0 | POENTIC KILL AT SCHENECTADY NY | 20160510 | -73.9921 | 42.8087 | 80154 | Suspnd sedmnt conc | mg/l | 2 | Total Suspended Solids ;(total,mg/l) |  |  | S | USGSSDKY
01354470 | 12-POEN-2.0 | POENTIC KILL AT SCHENECTADY NY | 20160510 | -73.9921 | 42.8087 | 80155 | Suspnd sedmnt disch | tons/day | 0.03 |  |  |  | S
01354470 | 12-POEN-2.0 | POENTIC KILL AT SCHENECTADY NY | 20160510 | -73.9921 | 42.8087 | 82398 | Sampling method | code | 15 |  |  |  | S
01354470 | 12-POEN-2.0 | POENTIC KILL AT SCHENECTADY NY | 20160510 | -73.9921 | 42.8087 | 84164 | Sampler type | code | 3044 |  |  |  | S
01354470 | 12-POEN-2.0 | POENTIC KILL AT SCHENECTADY NY | 20160510 | -73.9921 | 42.8087 | 84171 | Sample splitter type | code | 30 |  |  |  | S
01354470 | 12-POEN-2.0 | POENTIC KILL AT SCHENECTADY NY | 20160510 | -73.9921 | 42.8087 | 84178 | Floating vegetation, severity | code | 0 |  |  |  | S
01354470 | 12-POEN-2.0 | POENTIC KILL AT SCHENECTADY NY | 20160510 | -73.9921 | 42.8087 | 84182 | Bottle/bag sampler material | code | 2 |  |  |  | S
01354470 | 12-POEN-2.0 | POENTIC KILL AT SCHENECTADY NY | 20160510 | -73.9921 | 42.8087 | 99111 | Type of QA data | code | 1 |  |  |  | S
01354470 | 12-POEN-2.0 | POENTIC KILL AT SCHENECTADY NY | 20160510 | -73.9921 | 42.8087 | 99156 | Lot no., 1mL 4.5N H2SO4, WCA | nu | 40194 |  |  |  | S
01354470 | 12-POEN-2.0 | POENTIC KILL AT SCHENECTADY NY | 20160614 | -73.9921 | 42.8087 | 00004 | Stream width | ft | 16 |  |  |  | S
01354470 | 12-POEN-2.0 | POENTIC KILL AT SCHENECTADY NY | 20160614 | -73.9921 | 42.8087 | 00008 | Sample accnt. number | nu | 62397 |  |  |  | S | USGS-NYL
01354470 | 12-POEN-2.0 | POENTIC KILL AT SCHENECTADY NY | 20160614 | -73.9921 | 42.8087 | 00010 | Temperature, water | deg C | 17.2 | Temperature ;(total,deg c) |  |  | S
01354470 | 12-POEN-2.0 | POENTIC KILL AT SCHENECTADY NY | 20160614 | -73.9921 | 42.8087 | 00020 | Temperature, air | deg C | 26.1 |  |  |  | S
01354470 | 12-POEN-2.0 | POENTIC KILL AT SCHENECTADY NY | 20160614 | -73.9921 | 42.8087 | 00025 | Air pressure | mm/Hg | 759 |  |  |  | S
01354470 | 12-POEN-2.0 | POENTIC KILL AT SCHENECTADY NY | 20160614 | -73.9921 | 42.8087 | 00061 | Discharge, instant. | ft3/s | 3.5 |  |  |  | S
01354470 | 12-POEN-2.0 | POENTIC KILL AT SCHENECTADY NY | 20160614 | -73.9921 | 42.8087 | 00063 | No. of sampling pts. | count | 10 |  |  |  | S
01354470 | 12-POEN-2.0 | POENTIC KILL AT SCHENECTADY NY | 20160614 | -73.9921 | 42.8087 | 00095 | Specific cond at 25C | uS/cm @25C | 1130 | Specific Conductance ;(total,umhos/cm) |  |  | S
01354470 | 12-POEN-2.0 | POENTIC KILL AT SCHENECTADY NY | 20160614 | -73.9921 | 42.8087 | 00191 | Hydrogen ion, wu, calculated | mg/l | 1e-05 |  |  |  | S
01354470 | 12-POEN-2.0 | POENTIC KILL AT SCHENECTADY NY | 20160614 | -73.9921 | 42.8087 | 00300 | Dissolved oxygen | mg/l | 10.6 | Dissolved Oxygen ;(,mg/l) | 7782-44-7 |  | S
01354470 | 12-POEN-2.0 | POENTIC KILL AT SCHENECTADY NY | 20160614 | -73.9921 | 42.8087 | 00301 | Diss oxygen,%saturtn | % saturatn | 111 |  |  |  | S
01354470 | 12-POEN-2.0 | POENTIC KILL AT SCHENECTADY NY | 20160614 | -73.9921 | 42.8087 | 00400 | pH | std units | 7.9 | PH ;(total,pH units) | PH |  | S
01354470 | 12-POEN-2.0 | POENTIC KILL AT SCHENECTADY NY | 20160614 | -73.9921 | 42.8087 | 00405 | Carbon dioxide, water | mg/l | 5.5 |  |  |  | S
01354470 | 12-POEN-2.0 | POENTIC KILL AT SCHENECTADY NY | 20160614 | -73.9921 | 42.8087 | 00417 | ANC, wu,fixedEP,lab | mg/l CaCO3 | 222 |  |  |  | S | NY-ALSR
01354470 | 12-POEN-2.0 | POENTIC KILL AT SCHENECTADY NY | 20160614 | -73.9921 | 42.8087 | 00500 | Total solids dried @ 105C | mg/l | 648 | Total Solids ;(total,mg/l) |  |  | S | NY-ALSR
01354470 | 12-POEN-2.0 | POENTIC KILL AT SCHENECTADY NY | 20160614 | -73.9921 | 42.8087 | 00505 | LOI of total solids | mg/l | 114 |  |  |  | S | NY-ALSR
01354470 | 12-POEN-2.0 | POENTIC KILL AT SCHENECTADY NY | 20160614 | -73.9921 | 42.8087 | 00605 | Organic nitrogen, wu | mg/l | 0.17 |  |  |  | S
01354470 | 12-POEN-2.0 | POENTIC KILL AT SCHENECTADY NY | 20160614 | -73.9921 | 42.8087 | 00610 | Ammonia, wu | mg/l as N | 0.172 | Nitrogen, Ammonia (As N) (total,mg/l) | 7664-41-7 |  | S | USGS-NYL
01354470 | 12-POEN-2.0 | POENTIC KILL AT SCHENECTADY NY | 20160614 | -73.9921 | 42.8087 | 00615 | Nitrite, wu | mg/l as N | 0.044 | Nitrogen, Nitrite ;(,mg/l) | 14797-65-0 |  | S | NY-ALSR
01354470 | 12-POEN-2.0 | POENTIC KILL AT SCHENECTADY NY | 20160614 | -73.9921 | 42.8087 | 00618 | Nitrate, wf | mg/l as N | 2.25 | Nitrate, wf | 14797-55-8 |  | S | USGS-NYL
01354470 | 12-POEN-2.0 | POENTIC KILL AT SCHENECTADY NY | 20160614 | -73.9921 | 42.8087 | 00625 | NH3+orgN, wu | mg/l as N | 0.34 |  |  |  | S | USGSNWQL
01354470 | 12-POEN-2.0 | POENTIC KILL AT SCHENECTADY NY | 20160614 | -73.9921 | 42.8087 | 00671 | Orthophosphate, wf | mg/l as P | 0.02 | Orthophosphate as Phosphorus, Dissolved ;(dissolved,mg/l) | 14265-44-2 | < | S | NY-AES
01354470 | 12-POEN-2.0 | POENTIC KILL AT SCHENECTADY NY | 20160614 | -73.9921 | 42.8087 | 00665 | Phosphorus, wu | mg/l as P | 0.02 | Phosphorus ;(total,mg/l) | 7723-14-0 | < | S | USGSNWQL
01354470 | 12-POEN-2.0 | POENTIC KILL AT SCHENECTADY NY | 20160614 | -73.9921 | 42.8087 | 00680 | Organic carbon, wu | mg/l | 1.7 | Total Organic Carbon ;(total,mg/l) |  |  | S | USGS-NYL
01354470 | 12-POEN-2.0 | POENTIC KILL AT SCHENECTADY NY | 20160614 | -73.9921 | 42.8087 | 00681 | Organic carbon, wf | mg/l | 1.72 | Dissolved Organic Carbon ;(dissolved,mg/l) |  |  | S | USGS-NYL
01354470 | 12-POEN-2.0 | POENTIC KILL AT SCHENECTADY NY | 20160614 | -73.9921 | 42.8087 | 00940 | Chloride, wf | mg/l | 194 | Chloride (As Cl) (total,mg/l) | 16887-00-6 |  | S | USGS-NYL
01354470 | 12-POEN-2.0 | POENTIC KILL AT SCHENECTADY NY | 20160614 | -73.9921 | 42.8087 | 00945 | Sulfate, wf | mg/l | 39.5 | Sulfate (As SO4) ;(total,mg/l) | 14808-79-8 |  | S | USGS-NYL
01354470 | 12-POEN-2.0 | POENTIC KILL AT SCHENECTADY NY | 20160614 | -73.9921 | 42.8087 | 00951 | Fluoride, wu | mg/l | 0.1 | Fluoride (total,mg/l) | 16984-48-8 |  | S | NY-ALSR
01354470 | 12-POEN-2.0 | POENTIC KILL AT SCHENECTADY NY | 20160614 | -73.9921 | 42.8087 | 01310 | Gas bubbles,severity | code | 2 |  |  |  | S
01354470 | 12-POEN-2.0 | POENTIC KILL AT SCHENECTADY NY | 20160614 | -73.9921 | 42.8087 | 30209 | Instantaneous Discharge | m3/sec | 0.1 |  |  |  | S
01354470 | 12-POEN-2.0 | POENTIC KILL AT SCHENECTADY NY | 20160614 | -73.9921 | 42.8087 | 32217 | Chlorophyll a,fm,unc | ug/l | 0.432 | Chlorophyll a (total,ug/l) |  |  | S | NY-ALSR
01354470 | 12-POEN-2.0 | POENTIC KILL AT SCHENECTADY NY | 20160614 | -73.9921 | 42.8087 | 46002 | Phenols, wu | ug/l | 2 |  |  | < | S | NY-ALSR
01354470 | 12-POEN-2.0 | POENTIC KILL AT SCHENECTADY NY | 20160614 | -73.9921 | 42.8087 | 50280 | Site visit purpose | code | 1001 |  |  |  | S
01354470 | 12-POEN-2.0 | POENTIC KILL AT SCHENECTADY NY | 20160614 | -73.9921 | 42.8087 | 50286 | Mercury, wu | ng/l | 0.63 | Mercury ;(total,ng/l) | 7439-97-6 |  | S | USGSWIML
01354470 | 12-POEN-2.0 | POENTIC KILL AT SCHENECTADY NY | 20160614 | -73.9921 | 42.8087 | 63676 | Turbidity, NephRatio | NTRU | 2.3 | Turbidity ;(,ntu) |  |  | S | USGS-NYL
01354470 | 12-POEN-2.0 | POENTIC KILL AT SCHENECTADY NY | 20160614 | -73.9921 | 42.8087 | 70293 | Suspended solids, dried@105C | mg/l | 1 | Total Suspended Solids ;(total,mg/l) |  |  | S | NY-ALSR
01354470 | 12-POEN-2.0 | POENTIC KILL AT SCHENECTADY NY | 20160614 | -73.9921 | 42.8087 | 70300 | Diss solids dry@180C | mg/l | 615 | Total Dissolved Solids (Residue, Filterable) ;(dissolved,mg/l) |  |  | S | NY-ALSR
01354470 | 12-POEN-2.0 | POENTIC KILL AT SCHENECTADY NY | 20160614 | -73.9921 | 42.8087 | 70302 | Dissolved solids | tons/day | 5.84 |  |  |  | S
01354470 | 12-POEN-2.0 | POENTIC KILL AT SCHENECTADY NY | 20160614 | -73.9921 | 42.8087 | 70303 | Dissolved solids | tons/ac ft | 0.84 |  |  |  | S
01354470 | 12-POEN-2.0 | POENTIC KILL AT SCHENECTADY NY | 20160614 | -73.9921 | 42.8087 | 71845 | Ammonia, wu | mg/l NH4 | 0.222 |  |  |  | S
01354470 | 12-POEN-2.0 | POENTIC KILL AT SCHENECTADY NY | 20160614 | -73.9921 | 42.8087 | 71999 | Sample purpose | code | 10 |  |  |  | S
01354470 | 12-POEN-2.0 | POENTIC KILL AT SCHENECTADY NY | 20160614 | -73.9921 | 42.8087 | 80154 | Suspnd sedmnt conc | mg/l | 5 | Total Suspended Solids ;(total,mg/l) |  |  | S | USGSSDKY
01354470 | 12-POEN-2.0 | POENTIC KILL AT SCHENECTADY NY | 20160614 | -73.9921 | 42.8087 | 80155 | Suspnd sedmnt disch | tons/day | 0.05 |  |  |  | S
01354470 | 12-POEN-2.0 | POENTIC KILL AT SCHENECTADY NY | 20160614 | -73.9921 | 42.8087 | 82398 | Sampling method | code | 40 |  |  |  | S
01354470 | 12-POEN-2.0 | POENTIC KILL AT SCHENECTADY NY | 20160614 | -73.9921 | 42.8087 | 84164 | Sampler type | code | 3071 |  |  |  | S
01354470 | 12-POEN-2.0 | POENTIC KILL AT SCHENECTADY NY | 20160614 | -73.9921 | 42.8087 | 84171 | Sample splitter type | code | 30 |  |  |  | S
01354470 | 12-POEN-2.0 | POENTIC KILL AT SCHENECTADY NY | 20160614 | -73.9921 | 42.8087 | 84182 | Bottle/bag sampler material | code | 2 |  |  |  | S
01354470 | 12-POEN-2.0 | POENTIC KILL AT SCHENECTADY NY | 20160614 | -73.9921 | 42.8087 | 99111 | Type of QA data | code | 30 |  |  |  | S
01354470 | 12-POEN-2.0 | POENTIC KILL AT SCHENECTADY NY | 20160614 | -73.9921 | 42.8087 | 99156 | Lot no., 1mL 4.5N H2SO4, WCA | nu | 40194 |  |  |  | S
01354470 | 12-POEN-2.0 | POENTIC KILL AT SCHENECTADY NY | 20160614 | -73.9921 | 42.8087 | 99206 | Lot No, 0.45um Capsule Filter | nu | 10029 |  |  |  | S
01354470 | 12-POEN-2.0 | POENTIC KILL AT SCHENECTADY NY | 20160614 | -73.9921 | 42.8087 | 00417 | ANC, wu,fixedEP,lab | mg/l CaCO3 | 222 |  |  |  | S | NY-ALSR
01354470 | 12-POEN-2.0 | POENTIC KILL AT SCHENECTADY NY | 20160614 | -73.9921 | 42.8087 | 00500 | Total solids dried @ 105C | mg/l | 645 | Total Solids ;(total,mg/l) |  |  | S | NY-ALSR
01354470 | 12-POEN-2.0 | POENTIC KILL AT SCHENECTADY NY | 20160614 | -73.9921 | 42.8087 | 00505 | LOI of total solids | mg/l | 96 |  |  |  | S | NY-ALSR
01354470 | 12-POEN-2.0 | POENTIC KILL AT SCHENECTADY NY | 20160614 | -73.9921 | 42.8087 | 00615 | Nitrite, wu | mg/l as N | 0.044 | Nitrogen, Nitrite ;(,mg/l) | 14797-65-0 |  | S | NY-ALSR
01354470 | 12-POEN-2.0 | POENTIC KILL AT SCHENECTADY NY | 20160614 | -73.9921 | 42.8087 | 00625 | NH3+orgN, wu | mg/l as N | 0.29 |  |  |  | S | USGSNWQL
01354470 | 12-POEN-2.0 | POENTIC KILL AT SCHENECTADY NY | 20160614 | -73.9921 | 42.8087 | 00671 | Orthophosphate, wf | mg/l as P | 0.02 | Orthophosphate as Phosphorus, Dissolved ;(dissolved,mg/l) | 14265-44-2 | < | S | NY-AES
01354470 | 12-POEN-2.0 | POENTIC KILL AT SCHENECTADY NY | 20160614 | -73.9921 | 42.8087 | 00665 | Phosphorus, wu | mg/l as P | 0.03 | Phosphorus ;(total,mg/l) | 7723-14-0 |  | S | USGSNWQL
01354470 | 12-POEN-2.0 | POENTIC KILL AT SCHENECTADY NY | 20160614 | -73.9921 | 42.8087 | 00951 | Fluoride, wu | mg/l | 0.1 | Fluoride (total,mg/l) | 16984-48-8 |  | S | NY-ALSR
01354470 | 12-POEN-2.0 | POENTIC KILL AT SCHENECTADY NY | 20160614 | -73.9921 | 42.8087 | 01300 | Oil & grease, severity | code | 0 |  |  |  | S
01354470 | 12-POEN-2.0 | POENTIC KILL AT SCHENECTADY NY | 20160614 | -73.9921 | 42.8087 | 01305 | Suds or foam, severity | code | 0 |  |  |  | S
01354470 | 12-POEN-2.0 | POENTIC KILL AT SCHENECTADY NY | 20160614 | -73.9921 | 42.8087 | 01310 | Gas bubbles,severity | code | 0 |  |  |  | S
01354470 | 12-POEN-2.0 | POENTIC KILL AT SCHENECTADY NY | 20160614 | -73.9921 | 42.8087 | 01320 | Float.Garbage, svrty | code | 0 |  |  |  | S
01354470 | 12-POEN-2.0 | POENTIC KILL AT SCHENECTADY NY | 20160614 | -73.9921 | 42.8087 | 01325 | Floating algae mats, severity | code | 0 |  |  |  | S
01354470 | 12-POEN-2.0 | POENTIC KILL AT SCHENECTADY NY | 20160614 | -73.9921 | 42.8087 | 01330 | Odor, severity | code | 0 |  |  |  | S
01354470 | 12-POEN-2.0 | POENTIC KILL AT SCHENECTADY NY | 20160614 | -73.9921 | 42.8087 | 01335 | Sewage solids, severity | code | 0 |  |  |  | S
01354470 | 12-POEN-2.0 | POENTIC KILL AT SCHENECTADY NY | 20160614 | -73.9921 | 42.8087 | 01340 | Dead fish, severity | code | 0 |  |  |  | S
01354470 | 12-POEN-2.0 | POENTIC KILL AT SCHENECTADY NY | 20160614 | -73.9921 | 42.8087 | 01345 | Floating debris, severity | code | 0 |  |  |  | S
01354470 | 12-POEN-2.0 | POENTIC KILL AT SCHENECTADY NY | 20160614 | -73.9921 | 42.8087 | 01350 | Turbidity, severity | code | 0 |  |  |  | S
01354470 | 12-POEN-2.0 | POENTIC KILL AT SCHENECTADY NY | 20160614 | -73.9921 | 42.8087 | 01355 | Ice cover, severity | code | 0 |  |  |  | S
01354470 | 12-POEN-2.0 | POENTIC KILL AT SCHENECTADY NY | 20160614 | -73.9921 | 42.8087 | 32217 | Chlorophyll a,fm,unc | ug/l | 0.496 | Chlorophyll a (total,ug/l) |  |  | S | NY-ALSR
01354470 | 12-POEN-2.0 | POENTIC KILL AT SCHENECTADY NY | 20160614 | -73.9921 | 42.8087 | 46002 | Phenols, wu | ug/l | 2 |  |  | < | S | NY-ALSR
01354470 | 12-POEN-2.0 | POENTIC KILL AT SCHENECTADY NY | 20160614 | -73.9921 | 42.8087 | 50280 | Site visit purpose | code | 1098 |  |  |  | S
01354470 | 12-POEN-2.0 | POENTIC KILL AT SCHENECTADY NY | 20160614 | -73.9921 | 42.8087 | 50286 | Mercury, wu | ng/l | 0.64 | Mercury ;(total,ng/l) | 7439-97-6 |  | S | USGSWIML
01354470 | 12-POEN-2.0 | POENTIC KILL AT SCHENECTADY NY | 20160614 | -73.9921 | 42.8087 | 70293 | Suspended solids, dried@105C | mg/l | 1 | Total Suspended Solids ;(total,mg/l) |  | < | S | NY-ALSR
01354470 | 12-POEN-2.0 | POENTIC KILL AT SCHENECTADY NY | 20160614 | -73.9921 | 42.8087 | 70300 | Diss solids dry@180C | mg/l | 605 | Total Dissolved Solids (Residue, Filterable) ;(dissolved,mg/l) |  |  | S | NY-ALSR
01354470 | 12-POEN-2.0 | POENTIC KILL AT SCHENECTADY NY | 20160614 | -73.9921 | 42.8087 | 70303 | Dissolved solids | tons/ac ft | 0.82 |  |  |  | S
01354470 | 12-POEN-2.0 | POENTIC KILL AT SCHENECTADY NY | 20160614 | -73.9921 | 42.8087 | 71999 | Sample purpose | code | 10 |  |  |  | S
01354470 | 12-POEN-2.0 | POENTIC KILL AT SCHENECTADY NY | 20160614 | -73.9921 | 42.8087 | 80154 | Suspnd sedmnt conc | mg/l | 5 | Total Suspended Solids ;(total,mg/l) |  |  | S | USGSSDKY
01354470 | 12-POEN-2.0 | POENTIC KILL AT SCHENECTADY NY | 20160614 | -73.9921 | 42.8087 | 82398 | Sampling method | code | 40 |  |  |  | S
01354470 | 12-POEN-2.0 | POENTIC KILL AT SCHENECTADY NY | 20160614 | -73.9921 | 42.8087 | 84164 | Sampler type | code | 3071 |  |  |  | S
01354470 | 12-POEN-2.0 | POENTIC KILL AT SCHENECTADY NY | 20160614 | -73.9921 | 42.8087 | 84171 | Sample splitter type | code | 30 |  |  |  | S
01354470 | 12-POEN-2.0 | POENTIC KILL AT SCHENECTADY NY | 20160614 | -73.9921 | 42.8087 | 84178 | Floating vegetation, severity | code | 0 |  |  |  | S
01354470 | 12-POEN-2.0 | POENTIC KILL AT SCHENECTADY NY | 20160614 | -73.9921 | 42.8087 | 84182 | Bottle/bag sampler material | code | 2 |  |  |  | S
01354470 | 12-POEN-2.0 | POENTIC KILL AT SCHENECTADY NY | 20160614 | -73.9921 | 42.8087 | 99105 | Type of replicate | code | 30 |  |  |  | S
01354470 | 12-POEN-2.0 | POENTIC KILL AT SCHENECTADY NY | 20160614 | -73.9921 | 42.8087 | 99156 | Lot no., 1mL 4.5N H2SO4, WCA | nu | 40194 |  |  |  | S
01354470 | 12-POEN-2.0 | POENTIC KILL AT SCHENECTADY NY | 20160614 | -73.9921 | 42.8087 | 99206 | Lot No, 0.45um Capsule Filter | nu | 10029 |  |  |  | S
01354470 | 12-POEN-2.0 | POENTIC KILL AT SCHENECTADY NY | 20160726 | -73.9921 | 42.8087 | 00008 | Sample accnt. number | nu | 62572 |  |  |  | S | USGS-NYL
01354470 | 12-POEN-2.0 | POENTIC KILL AT SCHENECTADY NY | 20160726 | -73.9921 | 42.8087 | 00010 | Temperature, water | deg C | 20.9 | Temperature ;(total,deg c) |  |  | S
01354470 | 12-POEN-2.0 | POENTIC KILL AT SCHENECTADY NY | 20160726 | -73.9921 | 42.8087 | 00020 | Temperature, air | deg C | 29.8 |  |  |  | S
01354470 | 12-POEN-2.0 | POENTIC KILL AT SCHENECTADY NY | 20160726 | -73.9921 | 42.8087 | 00025 | Air pressure | mm/Hg | 760 |  |  |  | S
01354470 | 12-POEN-2.0 | POENTIC KILL AT SCHENECTADY NY | 20160726 | -73.9921 | 42.8087 | 00061 | Discharge, instant. | ft3/s | 2.9 |  |  |  | S
01354470 | 12-POEN-2.0 | POENTIC KILL AT SCHENECTADY NY | 20160726 | -73.9921 | 42.8087 | 00063 | No. of sampling pts. | count | 10 |  |  |  | S
01354470 | 12-POEN-2.0 | POENTIC KILL AT SCHENECTADY NY | 20160726 | -73.9921 | 42.8087 | 00095 | Specific cond at 25C | uS/cm @25C | 1160 | Specific Conductance ;(total,umhos/cm) |  |  | S
01354470 | 12-POEN-2.0 | POENTIC KILL AT SCHENECTADY NY | 20160726 | -73.9921 | 42.8087 | 00191 | Hydrogen ion, wu, calculated | mg/l | 1e-05 |  |  |  | S
01354470 | 12-POEN-2.0 | POENTIC KILL AT SCHENECTADY NY | 20160726 | -73.9921 | 42.8087 | 00300 | Dissolved oxygen | mg/l | 12 | Dissolved Oxygen ;(,mg/l) | 7782-44-7 |  | S
01354470 | 12-POEN-2.0 | POENTIC KILL AT SCHENECTADY NY | 20160726 | -73.9921 | 42.8087 | 00301 | Diss oxygen,%saturtn | % saturatn | 135 |  |  |  | S
01354470 | 12-POEN-2.0 | POENTIC KILL AT SCHENECTADY NY | 20160726 | -73.9921 | 42.8087 | 00400 | pH | std units | 7.9 | PH ;(total,pH units) | PH |  | S
01354470 | 12-POEN-2.0 | POENTIC KILL AT SCHENECTADY NY | 20160726 | -73.9921 | 42.8087 | 00405 | Carbon dioxide, water | mg/l | 5.3 |  |  |  | S
01354470 | 12-POEN-2.0 | POENTIC KILL AT SCHENECTADY NY | 20160726 | -73.9921 | 42.8087 | 00417 | ANC, wu,fixedEP,lab | mg/l CaCO3 | 219 |  |  |  | S | NY-ALSR
01354470 | 12-POEN-2.0 | POENTIC KILL AT SCHENECTADY NY | 20160726 | -73.9921 | 42.8087 | 00500 | Total solids dried @ 105C | mg/l | 682 | Total Solids ;(total,mg/l) |  |  | S | NY-ALSR
01354470 | 12-POEN-2.0 | POENTIC KILL AT SCHENECTADY NY | 20160726 | -73.9921 | 42.8087 | 00505 | LOI of total solids | mg/l | 126 |  |  |  | S | NY-ALSR
01354470 | 12-POEN-2.0 | POENTIC KILL AT SCHENECTADY NY | 20160726 | -73.9921 | 42.8087 | 00600 | Total nitrogen, wu | mg/l | 2.8 |  |  |  | S
01354470 | 12-POEN-2.0 | POENTIC KILL AT SCHENECTADY NY | 20160726 | -73.9921 | 42.8087 | 00605 | Organic nitrogen, wu | mg/l | 0.19 |  |  |  | S
01354470 | 12-POEN-2.0 | POENTIC KILL AT SCHENECTADY NY | 20160726 | -73.9921 | 42.8087 | 00610 | Ammonia, wu | mg/l as N | 0.066 | Nitrogen, Ammonia (As N) (total,mg/l) | 7664-41-7 |  | S | USGS-NYL
01354470 | 12-POEN-2.0 | POENTIC KILL AT SCHENECTADY NY | 20160726 | -73.9921 | 42.8087 | 00615 | Nitrite, wu | mg/l as N | 0.046 | Nitrogen, Nitrite ;(,mg/l) | 14797-65-0 |  | S | NY-ALSR
01354470 | 12-POEN-2.0 | POENTIC KILL AT SCHENECTADY NY | 20160726 | -73.9921 | 42.8087 | 00618 | Nitrate, wf | mg/l as N | 2.37 | Nitrate, wf | 14797-55-8 |  | S | USGS-NYL
01354470 | 12-POEN-2.0 | POENTIC KILL AT SCHENECTADY NY | 20160726 | -73.9921 | 42.8087 | 00620 | Nitrate, wu | mg/l as N | 2.51 | Nitrogen, Nitrate (As N) ;(,mg/l) | 14797-55-8 |  | S | NY-ALSR
01354470 | 12-POEN-2.0 | POENTIC KILL AT SCHENECTADY NY | 20160726 | -73.9921 | 42.8087 | 00625 | NH3+orgN, wu | mg/l as N | 0.26 |  |  |  | S | USGSNWQL
01354470 | 12-POEN-2.0 | POENTIC KILL AT SCHENECTADY NY | 20160726 | -73.9921 | 42.8087 | 00630 | NO3+NO2, wu | mg/l as N | 2.56 | Nitrogen, Nitrite + Nitrate ;(total,mg/l) |  |  | S | NY-ALSR
01354470 | 12-POEN-2.0 | POENTIC KILL AT SCHENECTADY NY | 20160726 | -73.9921 | 42.8087 | 00671 | Orthophosphate, wf | mg/l as P | 0.02 | Orthophosphate as Phosphorus, Dissolved ;(dissolved,mg/l) | 14265-44-2 | < | S | NY-AES
01354470 | 12-POEN-2.0 | POENTIC KILL AT SCHENECTADY NY | 20160726 | -73.9921 | 42.8087 | 00665 | Phosphorus, wu | mg/l as P | 0.02 | Phosphorus ;(total,mg/l) | 7723-14-0 | < | S | USGSNWQL
01354470 | 12-POEN-2.0 | POENTIC KILL AT SCHENECTADY NY | 20160726 | -73.9921 | 42.8087 | 00680 | Organic carbon, wu | mg/l | 1.6 | Total Organic Carbon ;(total,mg/l) |  |  | S | USGS-NYL
01354470 | 12-POEN-2.0 | POENTIC KILL AT SCHENECTADY NY | 20160726 | -73.9921 | 42.8087 | 00681 | Organic carbon, wf | mg/l | 1.46 | Dissolved Organic Carbon ;(dissolved,mg/l) |  |  | S | USGS-NYL
01354470 | 12-POEN-2.0 | POENTIC KILL AT SCHENECTADY NY | 20160726 | -73.9921 | 42.8087 | 00940 | Chloride, wf | mg/l | 242 | Chloride (As Cl) (total,mg/l) | 16887-00-6 |  | S | USGS-NYL
01354470 | 12-POEN-2.0 | POENTIC KILL AT SCHENECTADY NY | 20160726 | -73.9921 | 42.8087 | 00945 | Sulfate, wf | mg/l | 39.8 | Sulfate (As SO4) ;(total,mg/l) | 14808-79-8 |  | S | USGS-NYL
01354470 | 12-POEN-2.0 | POENTIC KILL AT SCHENECTADY NY | 20160726 | -73.9921 | 42.8087 | 00951 | Fluoride, wu | mg/l | 0.1 | Fluoride (total,mg/l) | 16984-48-8 | < | S | NY-ALSR
01354470 | 12-POEN-2.0 | POENTIC KILL AT SCHENECTADY NY | 20160726 | -73.9921 | 42.8087 | 01300 | Oil & grease, severity | code | 0 |  |  |  | S
01354470 | 12-POEN-2.0 | POENTIC KILL AT SCHENECTADY NY | 20160726 | -73.9921 | 42.8087 | 01305 | Suds or foam, severity | code | 0 |  |  |  | S
01354470 | 12-POEN-2.0 | POENTIC KILL AT SCHENECTADY NY | 20160726 | -73.9921 | 42.8087 | 01310 | Gas bubbles,severity | code | 0 |  |  |  | S
01354470 | 12-POEN-2.0 | POENTIC KILL AT SCHENECTADY NY | 20160726 | -73.9921 | 42.8087 | 01320 | Float.Garbage, svrty | code | 0 |  |  |  | S
01354470 | 12-POEN-2.0 | POENTIC KILL AT SCHENECTADY NY | 20160726 | -73.9921 | 42.8087 | 01325 | Floating algae mats, severity | code | 0 |  |  |  | S
01354470 | 12-POEN-2.0 | POENTIC KILL AT SCHENECTADY NY | 20160726 | -73.9921 | 42.8087 | 01330 | Odor, severity | code | 0 |  |  |  | S
01354470 | 12-POEN-2.0 | POENTIC KILL AT SCHENECTADY NY | 20160726 | -73.9921 | 42.8087 | 01335 | Sewage solids, severity | code | 0 |  |  |  | S
01354470 | 12-POEN-2.0 | POENTIC KILL AT SCHENECTADY NY | 20160726 | -73.9921 | 42.8087 | 01340 | Dead fish, severity | code | 0 |  |  |  | S
01354470 | 12-POEN-2.0 | POENTIC KILL AT SCHENECTADY NY | 20160726 | -73.9921 | 42.8087 | 01345 | Floating debris, severity | code | 0 |  |  |  | S
01354470 | 12-POEN-2.0 | POENTIC KILL AT SCHENECTADY NY | 20160726 | -73.9921 | 42.8087 | 01350 | Turbidity, severity | code | 0 |  |  |  | S
01354470 | 12-POEN-2.0 | POENTIC KILL AT SCHENECTADY NY | 20160726 | -73.9921 | 42.8087 | 01355 | Ice cover, severity | code | 0 |  |  |  | S
01354470 | 12-POEN-2.0 | POENTIC KILL AT SCHENECTADY NY | 20160726 | -73.9921 | 42.8087 | 30209 | Instantaneous Discharge | m3/sec | 0.08 |  |  |  | S
01354470 | 12-POEN-2.0 | POENTIC KILL AT SCHENECTADY NY | 20160726 | -73.9921 | 42.8087 | 32217 | Chlorophyll a,fm,unc | ug/l | 2.64 | Chlorophyll a (total,ug/l) |  |  | S | NY-ALSR
01354470 | 12-POEN-2.0 | POENTIC KILL AT SCHENECTADY NY | 20160726 | -73.9921 | 42.8087 | 46002 | Phenols, wu | ug/l | 2 |  |  | < | S | NY-ALSR
01354470 | 12-POEN-2.0 | POENTIC KILL AT SCHENECTADY NY | 20160726 | -73.9921 | 42.8087 | 50280 | Site visit purpose | code | 1001 |  |  |  | S
01354470 | 12-POEN-2.0 | POENTIC KILL AT SCHENECTADY NY | 20160726 | -73.9921 | 42.8087 | 50286 | Mercury, wu | ng/l | 0.8 | Mercury ;(total,ng/l) | 7439-97-6 |  | S | USGSWIML
01354470 | 12-POEN-2.0 | POENTIC KILL AT SCHENECTADY NY | 20160726 | -73.9921 | 42.8087 | 63676 | Turbidity, NephRatio | NTRU | 3.2 | Turbidity ;(,ntu) |  |  | S | USGS-NYL
01354470 | 12-POEN-2.0 | POENTIC KILL AT SCHENECTADY NY | 20160726 | -73.9921 | 42.8087 | 70293 | Suspended solids, dried@105C | mg/l | 3 | Total Suspended Solids ;(total,mg/l) |  |  | S | NY-ALSR
01354470 | 12-POEN-2.0 | POENTIC KILL AT SCHENECTADY NY | 20160726 | -73.9921 | 42.8087 | 70300 | Diss solids dry@180C | mg/l | 622 | Total Dissolved Solids (Residue, Filterable) ;(dissolved,mg/l) |  |  | S | NY-ALSR
01354470 | 12-POEN-2.0 | POENTIC KILL AT SCHENECTADY NY | 20160726 | -73.9921 | 42.8087 | 70302 | Dissolved solids | tons/day | 4.85 |  |  |  | S
01354470 | 12-POEN-2.0 | POENTIC KILL AT SCHENECTADY NY | 20160726 | -73.9921 | 42.8087 | 70303 | Dissolved solids | tons/ac ft | 0.85 |  |  |  | S
01354470 | 12-POEN-2.0 | POENTIC KILL AT SCHENECTADY NY | 20160726 | -73.9921 | 42.8087 | 71845 | Ammonia, wu | mg/l NH4 | 0.085 |  |  |  | S
01354470 | 12-POEN-2.0 | POENTIC KILL AT SCHENECTADY NY | 20160726 | -73.9921 | 42.8087 | 71887 | Total nitrogen, wu | mg/l NO3 | 12 |  |  |  | S
01354470 | 12-POEN-2.0 | POENTIC KILL AT SCHENECTADY NY | 20160726 | -73.9921 | 42.8087 | 71999 | Sample purpose | code | 10 |  |  |  | S
01354470 | 12-POEN-2.0 | POENTIC KILL AT SCHENECTADY NY | 20160726 | -73.9921 | 42.8087 | 80154 | Suspnd sedmnt conc | mg/l | 17 | Total Suspended Solids ;(total,mg/l) |  |  | S | USGSSDKY
01354470 | 12-POEN-2.0 | POENTIC KILL AT SCHENECTADY NY | 20160726 | -73.9921 | 42.8087 | 80155 | Suspnd sedmnt disch | tons/day | 0.13 |  |  |  | S
01354470 | 12-POEN-2.0 | POENTIC KILL AT SCHENECTADY NY | 20160726 | -73.9921 | 42.8087 | 82398 | Sampling method | code | 15 |  |  |  | S
01354470 | 12-POEN-2.0 | POENTIC KILL AT SCHENECTADY NY | 20160726 | -73.9921 | 42.8087 | 84164 | Sampler type | code | 3071 |  |  |  | S
01354470 | 12-POEN-2.0 | POENTIC KILL AT SCHENECTADY NY | 20160726 | -73.9921 | 42.8087 | 84171 | Sample splitter type | code | 30 |  |  |  | S
01354470 | 12-POEN-2.0 | POENTIC KILL AT SCHENECTADY NY | 20160726 | -73.9921 | 42.8087 | 84178 | Floating vegetation, severity | code | 0 |  |  |  | S
01354470 | 12-POEN-2.0 | POENTIC KILL AT SCHENECTADY NY | 20160726 | -73.9921 | 42.8087 | 84182 | Bottle/bag sampler material | code | 2 |  |  |  | S
01354470 | 12-POEN-2.0 | POENTIC KILL AT SCHENECTADY NY | 20160726 | -73.9921 | 42.8087 | 99111 | Type of QA data | code | 1 |  |  |  | S
01354470 | 12-POEN-2.0 | POENTIC KILL AT SCHENECTADY NY | 20160726 | -73.9921 | 42.8087 | 99156 | Lot no., 1mL 4.5N H2SO4, WCA | nu | 40200 |  |  |  | S
01354470 | 12-POEN-2.0 | POENTIC KILL AT SCHENECTADY NY | 20160726 | -73.9921 | 42.8087 | 99206 | Lot No, 0.45um Capsule Filter | nu | 10029 |  |  |  | S
01354470 | 12-POEN-2.0 | POENTIC KILL AT SCHENECTADY NY | 20160809 | -73.9921 | 42.8087 | 00063 | No. of sampling pts. | count | 1 |  |  |  | S
01354470 | 12-POEN-2.0 | POENTIC KILL AT SCHENECTADY NY | 20160809 | -73.9921 | 42.8087 | 01300 | Oil & grease, severity | code | 0 |  |  |  | S
01354470 | 12-POEN-2.0 | POENTIC KILL AT SCHENECTADY NY | 20160809 | -73.9921 | 42.8087 | 01305 | Suds or foam, severity | code | 1 |  |  |  | S
01354470 | 12-POEN-2.0 | POENTIC KILL AT SCHENECTADY NY | 20160809 | -73.9921 | 42.8087 | 01310 | Gas bubbles,severity | code | 0 |  |  |  | S
01354470 | 12-POEN-2.0 | POENTIC KILL AT SCHENECTADY NY | 20160809 | -73.9921 | 42.8087 | 01320 | Float.Garbage, svrty | code | 0 |  |  |  | S
01354470 | 12-POEN-2.0 | POENTIC KILL AT SCHENECTADY NY | 20160809 | -73.9921 | 42.8087 | 01325 | Floating algae mats, severity | code | 0 |  |  |  | S
01354470 | 12-POEN-2.0 | POENTIC KILL AT SCHENECTADY NY | 20160809 | -73.9921 | 42.8087 | 01330 | Odor, severity | code | 0 |  |  |  | S
01354470 | 12-POEN-2.0 | POENTIC KILL AT SCHENECTADY NY | 20160809 | -73.9921 | 42.8087 | 01335 | Sewage solids, severity | code | 0 |  |  |  | S
01354470 | 12-POEN-2.0 | POENTIC KILL AT SCHENECTADY NY | 20160809 | -73.9921 | 42.8087 | 01340 | Dead fish, severity | code | 0 |  |  |  | S
01354470 | 12-POEN-2.0 | POENTIC KILL AT SCHENECTADY NY | 20160809 | -73.9921 | 42.8087 | 01345 | Floating debris, severity | code | 1 |  |  |  | S
01354470 | 12-POEN-2.0 | POENTIC KILL AT SCHENECTADY NY | 20160809 | -73.9921 | 42.8087 | 01350 | Turbidity, severity | code | 0 |  |  |  | S
01354470 | 12-POEN-2.0 | POENTIC KILL AT SCHENECTADY NY | 20160809 | -73.9921 | 42.8087 | 01355 | Ice cover, severity | code | 0 |  |  |  | S
01354470 | 12-POEN-2.0 | POENTIC KILL AT SCHENECTADY NY | 20160809 | -73.9921 | 42.8087 | 50280 | Site visit purpose | code | 1001 |  |  |  | S
01354470 | 12-POEN-2.0 | POENTIC KILL AT SCHENECTADY NY | 20160809 | -73.9921 | 42.8087 | 61213 | Total coliforms, water | cfu/100ml | 2400 | Coliform ;(total,cfu/100ml) |  |  | S | NY-SPBL
01354470 | 12-POEN-2.0 | POENTIC KILL AT SCHENECTADY NY | 20160809 | -73.9921 | 42.8087 | 61215 | Fecal coliforms, water | cfu/100ml | 360 | Fecal Coliform (total,cfu/100ml) |  |  | S | NY-SPBL
01354470 | 12-POEN-2.0 | POENTIC KILL AT SCHENECTADY NY | 20160809 | -73.9921 | 42.8087 | 71999 | Sample purpose | code | 10 |  |  |  | S
01354470 | 12-POEN-2.0 | POENTIC KILL AT SCHENECTADY NY | 20160809 | -73.9921 | 42.8087 | 82398 | Sampling method | code | 70 |  |  |  | S
01354470 | 12-POEN-2.0 | POENTIC KILL AT SCHENECTADY NY | 20160809 | -73.9921 | 42.8087 | 84164 | Sampler type | code | 3071 |  |  |  | S
01354470 | 12-POEN-2.0 | POENTIC KILL AT SCHENECTADY NY | 20160809 | -73.9921 | 42.8087 | 84178 | Floating vegetation, severity | code | 0 |  |  |  | S
01354470 | 12-POEN-2.0 | POENTIC KILL AT SCHENECTADY NY | 20160809 | -73.9921 | 42.8087 | 84182 | Bottle/bag sampler material | code | 2 |  |  |  | S
01354470 | 12-POEN-2.0 | POENTIC KILL AT SCHENECTADY NY | 20160809 | -73.9921 | 42.8087 | 99111 | Type of QA data | code | 1 |  |  |  | S
01354470 | 12-POEN-2.0 | POENTIC KILL AT SCHENECTADY NY | 20160812 | -73.9921 | 42.8087 | 00063 | No. of sampling pts. | count | 1 |  |  |  | S
01354470 | 12-POEN-2.0 | POENTIC KILL AT SCHENECTADY NY | 20160812 | -73.9921 | 42.8087 | 01300 | Oil & grease, severity | code | 0 |  |  |  | S
01354470 | 12-POEN-2.0 | POENTIC KILL AT SCHENECTADY NY | 20160812 | -73.9921 | 42.8087 | 01305 | Suds or foam, severity | code | 1 |  |  |  | S
01354470 | 12-POEN-2.0 | POENTIC KILL AT SCHENECTADY NY | 20160812 | -73.9921 | 42.8087 | 01310 | Gas bubbles,severity | code | 0 |  |  |  | S
01354470 | 12-POEN-2.0 | POENTIC KILL AT SCHENECTADY NY | 20160812 | -73.9921 | 42.8087 | 01320 | Float.Garbage, svrty | code | 1 |  |  |  | S
01354470 | 12-POEN-2.0 | POENTIC KILL AT SCHENECTADY NY | 20160812 | -73.9921 | 42.8087 | 01325 | Floating algae mats, severity | code | 0 |  |  |  | S
01354470 | 12-POEN-2.0 | POENTIC KILL AT SCHENECTADY NY | 20160812 | -73.9921 | 42.8087 | 01330 | Odor, severity | code | 0 |  |  |  | S
01354470 | 12-POEN-2.0 | POENTIC KILL AT SCHENECTADY NY | 20160812 | -73.9921 | 42.8087 | 01335 | Sewage solids, severity | code | 0 |  |  |  | S
01354470 | 12-POEN-2.0 | POENTIC KILL AT SCHENECTADY NY | 20160812 | -73.9921 | 42.8087 | 01340 | Dead fish, severity | code | 0 |  |  |  | S
01354470 | 12-POEN-2.0 | POENTIC KILL AT SCHENECTADY NY | 20160812 | -73.9921 | 42.8087 | 01345 | Floating debris, severity | code | 1 |  |  |  | S
01354470 | 12-POEN-2.0 | POENTIC KILL AT SCHENECTADY NY | 20160812 | -73.9921 | 42.8087 | 01350 | Turbidity, severity | code | 1 |  |  |  | S
01354470 | 12-POEN-2.0 | POENTIC KILL AT SCHENECTADY NY | 20160812 | -73.9921 | 42.8087 | 01355 | Ice cover, severity | code | 0 |  |  |  | S
01354470 | 12-POEN-2.0 | POENTIC KILL AT SCHENECTADY NY | 20160812 | -73.9921 | 42.8087 | 50280 | Site visit purpose | code | 1001 |  |  |  | S
01354470 | 12-POEN-2.0 | POENTIC KILL AT SCHENECTADY NY | 20160812 | -73.9921 | 42.8087 | 61213 | Total coliforms, water | cfu/100ml | 4000 | Coliform ;(total,cfu/100ml) |  | > | S | NY-SPBL
01354470 | 12-POEN-2.0 | POENTIC KILL AT SCHENECTADY NY | 20160812 | -73.9921 | 42.8087 | 61215 | Fecal coliforms, water | cfu/100ml | 800 | Fecal Coliform (total,cfu/100ml) |  |  | S | NY-SPBL
01354470 | 12-POEN-2.0 | POENTIC KILL AT SCHENECTADY NY | 20160812 | -73.9921 | 42.8087 | 71999 | Sample purpose | code | 10 |  |  |  | S
01354470 | 12-POEN-2.0 | POENTIC KILL AT SCHENECTADY NY | 20160812 | -73.9921 | 42.8087 | 82398 | Sampling method | code | 70 |  |  |  | S
01354470 | 12-POEN-2.0 | POENTIC KILL AT SCHENECTADY NY | 20160812 | -73.9921 | 42.8087 | 84164 | Sampler type | code | 3071 |  |  |  | S
01354470 | 12-POEN-2.0 | POENTIC KILL AT SCHENECTADY NY | 20160812 | -73.9921 | 42.8087 | 84178 | Floating vegetation, severity | code | 0 |  |  |  | S
01354470 | 12-POEN-2.0 | POENTIC KILL AT SCHENECTADY NY | 20160812 | -73.9921 | 42.8087 | 84182 | Bottle/bag sampler material | code | 2 |  |  |  | S
01354470 | 12-POEN-2.0 | POENTIC KILL AT SCHENECTADY NY | 20160812 | -73.9921 | 42.8087 | 99111 | Type of QA data | code | 1 |  |  |  | S
01354470 | 12-POEN-2.0 | POENTIC KILL AT SCHENECTADY NY | 20160816 | -73.9921 | 42.8087 | 00063 | No. of sampling pts. | count | 1 |  |  |  | S
01354470 | 12-POEN-2.0 | POENTIC KILL AT SCHENECTADY NY | 20160816 | -73.9921 | 42.8087 | 01300 | Oil & grease, severity | code | 0 |  |  |  | S
01354470 | 12-POEN-2.0 | POENTIC KILL AT SCHENECTADY NY | 20160816 | -73.9921 | 42.8087 | 01305 | Suds or foam, severity | code | 2 |  |  |  | S
01354470 | 12-POEN-2.0 | POENTIC KILL AT SCHENECTADY NY | 20160816 | -73.9921 | 42.8087 | 01310 | Gas bubbles,severity | code | 0 |  |  |  | S
01354470 | 12-POEN-2.0 | POENTIC KILL AT SCHENECTADY NY | 20160816 | -73.9921 | 42.8087 | 01320 | Float.Garbage, svrty | code | 1 |  |  |  | S
01354470 | 12-POEN-2.0 | POENTIC KILL AT SCHENECTADY NY | 20160816 | -73.9921 | 42.8087 | 01325 | Floating algae mats, severity | code | 0 |  |  |  | S
01354470 | 12-POEN-2.0 | POENTIC KILL AT SCHENECTADY NY | 20160816 | -73.9921 | 42.8087 | 01330 | Odor, severity | code | 0 |  |  |  | S
01354470 | 12-POEN-2.0 | POENTIC KILL AT SCHENECTADY NY | 20160816 | -73.9921 | 42.8087 | 01335 | Sewage solids, severity | code | 0 |  |  |  | S
01354470 | 12-POEN-2.0 | POENTIC KILL AT SCHENECTADY NY | 20160816 | -73.9921 | 42.8087 | 01340 | Dead fish, severity | code | 0 |  |  |  | S
01354470 | 12-POEN-2.0 | POENTIC KILL AT SCHENECTADY NY | 20160816 | -73.9921 | 42.8087 | 01345 | Floating debris, severity | code | 1 |  |  |  | S
01354470 | 12-POEN-2.0 | POENTIC KILL AT SCHENECTADY NY | 20160816 | -73.9921 | 42.8087 | 01350 | Turbidity, severity | code | 1 |  |  |  | S
01354470 | 12-POEN-2.0 | POENTIC KILL AT SCHENECTADY NY | 20160816 | -73.9921 | 42.8087 | 01355 | Ice cover, severity | code | 0 |  |  |  | S
01354470 | 12-POEN-2.0 | POENTIC KILL AT SCHENECTADY NY | 20160816 | -73.9921 | 42.8087 | 50280 | Site visit purpose | code | 1001 |  |  |  | S
01354470 | 12-POEN-2.0 | POENTIC KILL AT SCHENECTADY NY | 20160816 | -73.9921 | 42.8087 | 61213 | Total coliforms, water | cfu/100ml | 1700 | Coliform ;(total,cfu/100ml) |  |  | S | NY-SPBL
01354470 | 12-POEN-2.0 | POENTIC KILL AT SCHENECTADY NY | 20160816 | -73.9921 | 42.8087 | 61215 | Fecal coliforms, water | cfu/100ml | 1300 | Fecal Coliform (total,cfu/100ml) |  |  | S | NY-SPBL
01354470 | 12-POEN-2.0 | POENTIC KILL AT SCHENECTADY NY | 20160816 | -73.9921 | 42.8087 | 71999 | Sample purpose | code | 10 |  |  |  | S
01354470 | 12-POEN-2.0 | POENTIC KILL AT SCHENECTADY NY | 20160816 | -73.9921 | 42.8087 | 82398 | Sampling method | code | 70 |  |  |  | S
01354470 | 12-POEN-2.0 | POENTIC KILL AT SCHENECTADY NY | 20160816 | -73.9921 | 42.8087 | 84164 | Sampler type | code | 3071 |  |  |  | S
01354470 | 12-POEN-2.0 | POENTIC KILL AT SCHENECTADY NY | 20160816 | -73.9921 | 42.8087 | 84178 | Floating vegetation, severity | code | 0 |  |  |  | S
01354470 | 12-POEN-2.0 | POENTIC KILL AT SCHENECTADY NY | 20160816 | -73.9921 | 42.8087 | 84182 | Bottle/bag sampler material | code | 2 |  |  |  | S
01354470 | 12-POEN-2.0 | POENTIC KILL AT SCHENECTADY NY | 20160816 | -73.9921 | 42.8087 | 99111 | Type of QA data | code | 1 |  |  |  | S
01354470 | 12-POEN-2.0 | POENTIC KILL AT SCHENECTADY NY | 20160819 | -73.9921 | 42.8087 | 00063 | No. of sampling pts. | count | 1 |  |  |  | S
01354470 | 12-POEN-2.0 | POENTIC KILL AT SCHENECTADY NY | 20160819 | -73.9921 | 42.8087 | 01300 | Oil & grease, severity | code | 0 |  |  |  | S
01354470 | 12-POEN-2.0 | POENTIC KILL AT SCHENECTADY NY | 20160819 | -73.9921 | 42.8087 | 01305 | Suds or foam, severity | code | 2 |  |  |  | S
01354470 | 12-POEN-2.0 | POENTIC KILL AT SCHENECTADY NY | 20160819 | -73.9921 | 42.8087 | 01310 | Gas bubbles,severity | code | 0 |  |  |  | S
01354470 | 12-POEN-2.0 | POENTIC KILL AT SCHENECTADY NY | 20160819 | -73.9921 | 42.8087 | 01320 | Float.Garbage, svrty | code | 1 |  |  |  | S
01354470 | 12-POEN-2.0 | POENTIC KILL AT SCHENECTADY NY | 20160819 | -73.9921 | 42.8087 | 01325 | Floating algae mats, severity | code | 0 |  |  |  | S
01354470 | 12-POEN-2.0 | POENTIC KILL AT SCHENECTADY NY | 20160819 | -73.9921 | 42.8087 | 01330 | Odor, severity | code | 0 |  |  |  | S
01354470 | 12-POEN-2.0 | POENTIC KILL AT SCHENECTADY NY | 20160819 | -73.9921 | 42.8087 | 01335 | Sewage solids, severity | code | 0 |  |  |  | S
01354470 | 12-POEN-2.0 | POENTIC KILL AT SCHENECTADY NY | 20160819 | -73.9921 | 42.8087 | 01340 | Dead fish, severity | code | 0 |  |  |  | S
01354470 | 12-POEN-2.0 | POENTIC KILL AT SCHENECTADY NY | 20160819 | -73.9921 | 42.8087 | 01345 | Floating debris, severity | code | 0 |  |  |  | S
01354470 | 12-POEN-2.0 | POENTIC KILL AT SCHENECTADY NY | 20160819 | -73.9921 | 42.8087 | 01350 | Turbidity, severity | code | 1 |  |  |  | S
01354470 | 12-POEN-2.0 | POENTIC KILL AT SCHENECTADY NY | 20160819 | -73.9921 | 42.8087 | 01355 | Ice cover, severity | code | 0 |  |  |  | S
01354470 | 12-POEN-2.0 | POENTIC KILL AT SCHENECTADY NY | 20160819 | -73.9921 | 42.8087 | 50280 | Site visit purpose | code | 1001 |  |  |  | S
01354470 | 12-POEN-2.0 | POENTIC KILL AT SCHENECTADY NY | 20160819 | -73.9921 | 42.8087 | 61213 | Total coliforms, water | cfu/100ml | 2000 | Coliform ;(total,cfu/100ml) |  |  | S | NY-SPBL
01354470 | 12-POEN-2.0 | POENTIC KILL AT SCHENECTADY NY | 20160819 | -73.9921 | 42.8087 | 61215 | Fecal coliforms, water | cfu/100ml | 840 | Fecal Coliform (total,cfu/100ml) |  |  | S | NY-SPBL
01354470 | 12-POEN-2.0 | POENTIC KILL AT SCHENECTADY NY | 20160819 | -73.9921 | 42.8087 | 71999 | Sample purpose | code | 10 |  |  |  | S
01354470 | 12-POEN-2.0 | POENTIC KILL AT SCHENECTADY NY | 20160819 | -73.9921 | 42.8087 | 82398 | Sampling method | code | 70 |  |  |  | S
01354470 | 12-POEN-2.0 | POENTIC KILL AT SCHENECTADY NY | 20160819 | -73.9921 | 42.8087 | 84164 | Sampler type | code | 3071 |  |  |  | S
01354470 | 12-POEN-2.0 | POENTIC KILL AT SCHENECTADY NY | 20160819 | -73.9921 | 42.8087 | 84178 | Floating vegetation, severity | code | 0 |  |  |  | S
01354470 | 12-POEN-2.0 | POENTIC KILL AT SCHENECTADY NY | 20160819 | -73.9921 | 42.8087 | 84182 | Bottle/bag sampler material | code | 2 |  |  |  | S
01354470 | 12-POEN-2.0 | POENTIC KILL AT SCHENECTADY NY | 20160819 | -73.9921 | 42.8087 | 99111 | Type of QA data | code | 1 |  |  |  | S
01354470 | 12-POEN-2.0 | POENTIC KILL AT SCHENECTADY NY | 20160823 | -73.9921 | 42.8087 | 00063 | No. of sampling pts. | count | 1 |  |  |  | S
01354470 | 12-POEN-2.0 | POENTIC KILL AT SCHENECTADY NY | 20160823 | -73.9921 | 42.8087 | 01300 | Oil & grease, severity | code | 1 |  |  |  | S
01354470 | 12-POEN-2.0 | POENTIC KILL AT SCHENECTADY NY | 20160823 | -73.9921 | 42.8087 | 01305 | Suds or foam, severity | code | 2 |  |  |  | S
01354470 | 12-POEN-2.0 | POENTIC KILL AT SCHENECTADY NY | 20160823 | -73.9921 | 42.8087 | 01310 | Gas bubbles,severity | code | 0 |  |  |  | S
01354470 | 12-POEN-2.0 | POENTIC KILL AT SCHENECTADY NY | 20160823 | -73.9921 | 42.8087 | 01320 | Float.Garbage, svrty | code | 0 |  |  |  | S
01354470 | 12-POEN-2.0 | POENTIC KILL AT SCHENECTADY NY | 20160823 | -73.9921 | 42.8087 | 01325 | Floating algae mats, severity | code | 0 |  |  |  | S
01354470 | 12-POEN-2.0 | POENTIC KILL AT SCHENECTADY NY | 20160823 | -73.9921 | 42.8087 | 01330 | Odor, severity | code | 0 |  |  |  | S
01354470 | 12-POEN-2.0 | POENTIC KILL AT SCHENECTADY NY | 20160823 | -73.9921 | 42.8087 | 01335 | Sewage solids, severity | code | 0 |  |  |  | S
01354470 | 12-POEN-2.0 | POENTIC KILL AT SCHENECTADY NY | 20160823 | -73.9921 | 42.8087 | 01340 | Dead fish, severity | code | 0 |  |  |  | S
01354470 | 12-POEN-2.0 | POENTIC KILL AT SCHENECTADY NY | 20160823 | -73.9921 | 42.8087 | 01345 | Floating debris, severity | code | 0 |  |  |  | S
01354470 | 12-POEN-2.0 | POENTIC KILL AT SCHENECTADY NY | 20160823 | -73.9921 | 42.8087 | 01350 | Turbidity, severity | code | 0 |  |  |  | S
01354470 | 12-POEN-2.0 | POENTIC KILL AT SCHENECTADY NY | 20160823 | -73.9921 | 42.8087 | 01355 | Ice cover, severity | code | 0 |  |  |  | S
01354470 | 12-POEN-2.0 | POENTIC KILL AT SCHENECTADY NY | 20160823 | -73.9921 | 42.8087 | 50280 | Site visit purpose | code | 1001 |  |  |  | S
01354470 | 12-POEN-2.0 | POENTIC KILL AT SCHENECTADY NY | 20160823 | -73.9921 | 42.8087 | 61213 | Total coliforms, water | cfu/100ml | 4000 | Coliform ;(total,cfu/100ml) |  | > | S | NY-SPBL
01354470 | 12-POEN-2.0 | POENTIC KILL AT SCHENECTADY NY | 20160823 | -73.9921 | 42.8087 | 61215 | Fecal coliforms, water | cfu/100ml | 900 | Fecal Coliform (total,cfu/100ml) |  |  | S | NY-SPBL
01354470 | 12-POEN-2.0 | POENTIC KILL AT SCHENECTADY NY | 20160823 | -73.9921 | 42.8087 | 71999 | Sample purpose | code | 10 |  |  |  | S
01354470 | 12-POEN-2.0 | POENTIC KILL AT SCHENECTADY NY | 20160823 | -73.9921 | 42.8087 | 82398 | Sampling method | code | 70 |  |  |  | S
01354470 | 12-POEN-2.0 | POENTIC KILL AT SCHENECTADY NY | 20160823 | -73.9921 | 42.8087 | 84164 | Sampler type | code | 3071 |  |  |  | S
01354470 | 12-POEN-2.0 | POENTIC KILL AT SCHENECTADY NY | 20160823 | -73.9921 | 42.8087 | 84178 | Floating vegetation, severity | code | 1 |  |  |  | S
01354470 | 12-POEN-2.0 | POENTIC KILL AT SCHENECTADY NY | 20160823 | -73.9921 | 42.8087 | 84182 | Bottle/bag sampler material | code | 2 |  |  |  | S
01354470 | 12-POEN-2.0 | POENTIC KILL AT SCHENECTADY NY | 20160823 | -73.9921 | 42.8087 | 99111 | Type of QA data | code | 1 |  |  |  | S
01354470 | 12-POEN-2.0 | POENTIC KILL AT SCHENECTADY NY | 20160823 | -73.9921 | 42.8087 | 00063 | No. of sampling pts. | count | 1 |  |  |  | S
01354470 | 12-POEN-2.0 | POENTIC KILL AT SCHENECTADY NY | 20160823 | -73.9921 | 42.8087 | 01300 | Oil & grease, severity | code | 0 |  |  |  | S
01354470 | 12-POEN-2.0 | POENTIC KILL AT SCHENECTADY NY | 20160823 | -73.9921 | 42.8087 | 01305 | Suds or foam, severity | code | 0 |  |  |  | S
01354470 | 12-POEN-2.0 | POENTIC KILL AT SCHENECTADY NY | 20160823 | -73.9921 | 42.8087 | 01310 | Gas bubbles,severity | code | 0 |  |  |  | S
01354470 | 12-POEN-2.0 | POENTIC KILL AT SCHENECTADY NY | 20160823 | -73.9921 | 42.8087 | 01320 | Float.Garbage, svrty | code | 0 |  |  |  | S
01354470 | 12-POEN-2.0 | POENTIC KILL AT SCHENECTADY NY | 20160823 | -73.9921 | 42.8087 | 01325 | Floating algae mats, severity | code | 0 |  |  |  | S
01354470 | 12-POEN-2.0 | POENTIC KILL AT SCHENECTADY NY | 20160823 | -73.9921 | 42.8087 | 01330 | Odor, severity | code | 0 |  |  |  | S
01354470 | 12-POEN-2.0 | POENTIC KILL AT SCHENECTADY NY | 20160823 | -73.9921 | 42.8087 | 01335 | Sewage solids, severity | code | 0 |  |  |  | S
01354470 | 12-POEN-2.0 | POENTIC KILL AT SCHENECTADY NY | 20160823 | -73.9921 | 42.8087 | 01340 | Dead fish, severity | code | 0 |  |  |  | S
01354470 | 12-POEN-2.0 | POENTIC KILL AT SCHENECTADY NY | 20160823 | -73.9921 | 42.8087 | 01345 | Floating debris, severity | code | 0 |  |  |  | S
01354470 | 12-POEN-2.0 | POENTIC KILL AT SCHENECTADY NY | 20160823 | -73.9921 | 42.8087 | 01350 | Turbidity, severity | code | 0 |  |  |  | S
01354470 | 12-POEN-2.0 | POENTIC KILL AT SCHENECTADY NY | 20160823 | -73.9921 | 42.8087 | 01355 | Ice cover, severity | code | 0 |  |  |  | S
01354470 | 12-POEN-2.0 | POENTIC KILL AT SCHENECTADY NY | 20160823 | -73.9921 | 42.8087 | 50280 | Site visit purpose | code | 1098 |  |  |  | S
01354470 | 12-POEN-2.0 | POENTIC KILL AT SCHENECTADY NY | 20160823 | -73.9921 | 42.8087 | 61213 | Total coliforms, water | cfu/100ml | 4000 | Coliform ;(total,cfu/100ml) |  | > | S | NY-SPBL
01354470 | 12-POEN-2.0 | POENTIC KILL AT SCHENECTADY NY | 20160823 | -73.9921 | 42.8087 | 61215 | Fecal coliforms, water | cfu/100ml | 1000 | Fecal Coliform (total,cfu/100ml) |  |  | S | NY-SPBL
01354470 | 12-POEN-2.0 | POENTIC KILL AT SCHENECTADY NY | 20160823 | -73.9921 | 42.8087 | 71999 | Sample purpose | code | 10 |  |  |  | S
01354470 | 12-POEN-2.0 | POENTIC KILL AT SCHENECTADY NY | 20160823 | -73.9921 | 42.8087 | 82398 | Sampling method | code | 70 |  |  |  | S
01354470 | 12-POEN-2.0 | POENTIC KILL AT SCHENECTADY NY | 20160823 | -73.9921 | 42.8087 | 84164 | Sampler type | code | 3071 |  |  |  | S
01354470 | 12-POEN-2.0 | POENTIC KILL AT SCHENECTADY NY | 20160823 | -73.9921 | 42.8087 | 84178 | Floating vegetation, severity | code | 0 |  |  |  | S
01354470 | 12-POEN-2.0 | POENTIC KILL AT SCHENECTADY NY | 20160823 | -73.9921 | 42.8087 | 84182 | Bottle/bag sampler material | code | 2 |  |  |  | S
01354470 | 12-POEN-2.0 | POENTIC KILL AT SCHENECTADY NY | 20160823 | -73.9921 | 42.8087 | 99111 | Type of QA data | code | 1 |  |  |  | S
01354470 | 12-POEN-2.0 | POENTIC KILL AT SCHENECTADY NY | 20160823 | -73.9921 | 42.8087 | 00004 | Stream width | ft | 10 |  |  |  | S
01354470 | 12-POEN-2.0 | POENTIC KILL AT SCHENECTADY NY | 20160823 | -73.9921 | 42.8087 | 00008 | Sample accnt. number | nu | 62665 |  |  |  | S | USGS-NYL
01354470 | 12-POEN-2.0 | POENTIC KILL AT SCHENECTADY NY | 20160823 | -73.9921 | 42.8087 | 00010 | Temperature, water | deg C | 18.7 | Temperature ;(total,deg c) |  |  | S
01354470 | 12-POEN-2.0 | POENTIC KILL AT SCHENECTADY NY | 20160823 | -73.9921 | 42.8087 | 00020 | Temperature, air | deg C | 24.5 |  |  |  | S
01354470 | 12-POEN-2.0 | POENTIC KILL AT SCHENECTADY NY | 20160823 | -73.9921 | 42.8087 | 00025 | Air pressure | mm/Hg | 768 |  |  |  | S
01354470 | 12-POEN-2.0 | POENTIC KILL AT SCHENECTADY NY | 20160823 | -73.9921 | 42.8087 | 00061 | Discharge, instant. | ft3/s | 2.9 |  |  |  | S
01354470 | 12-POEN-2.0 | POENTIC KILL AT SCHENECTADY NY | 20160823 | -73.9921 | 42.8087 | 00063 | No. of sampling pts. | count | 10 |  |  |  | S
01354470 | 12-POEN-2.0 | POENTIC KILL AT SCHENECTADY NY | 20160823 | -73.9921 | 42.8087 | 00095 | Specific cond at 25C | uS/cm @25C | 1160 | Specific Conductance ;(total,umhos/cm) |  |  | S
01354470 | 12-POEN-2.0 | POENTIC KILL AT SCHENECTADY NY | 20160823 | -73.9921 | 42.8087 | 00098 | Sampling depth | m | 0.1 |  |  |  | S | USGSWIML
01354470 | 12-POEN-2.0 | POENTIC KILL AT SCHENECTADY NY | 20160823 | -73.9921 | 42.8087 | 00191 | Hydrogen ion, wu, calculated | mg/l | 1e-05 |  |  |  | S
01354470 | 12-POEN-2.0 | POENTIC KILL AT SCHENECTADY NY | 20160823 | -73.9921 | 42.8087 | 00300 | Dissolved oxygen | mg/l | 12.5 | Dissolved Oxygen ;(,mg/l) | 7782-44-7 |  | S
01354470 | 12-POEN-2.0 | POENTIC KILL AT SCHENECTADY NY | 20160823 | -73.9921 | 42.8087 | 00301 | Diss oxygen,%saturtn | % saturatn | 132 |  |  |  | S
01354470 | 12-POEN-2.0 | POENTIC KILL AT SCHENECTADY NY | 20160823 | -73.9921 | 42.8087 | 00400 | pH | std units | 8 | PH ;(total,pH units) | PH |  | S
01354470 | 12-POEN-2.0 | POENTIC KILL AT SCHENECTADY NY | 20160823 | -73.9921 | 42.8087 | 00405 | Carbon dioxide, water | mg/l | 5 |  |  |  | S
01354470 | 12-POEN-2.0 | POENTIC KILL AT SCHENECTADY NY | 20160823 | -73.9921 | 42.8087 | 00417 | ANC, wu,fixedEP,lab | mg/l CaCO3 | 231 |  |  |  | S | NY-ALSR
01354470 | 12-POEN-2.0 | POENTIC KILL AT SCHENECTADY NY | 20160823 | -73.9921 | 42.8087 | 00500 | Total solids dried @ 105C | mg/l | 703 | Total Solids ;(total,mg/l) |  |  | S | NY-ALSR
01354470 | 12-POEN-2.0 | POENTIC KILL AT SCHENECTADY NY | 20160823 | -73.9921 | 42.8087 | 00505 | LOI of total solids | mg/l | 128 |  |  |  | S | NY-ALSR
01354470 | 12-POEN-2.0 | POENTIC KILL AT SCHENECTADY NY | 20160823 | -73.9921 | 42.8087 | 00605 | Organic nitrogen, wu | mg/l | 0.24 |  |  |  | S
01354470 | 12-POEN-2.0 | POENTIC KILL AT SCHENECTADY NY | 20160823 | -73.9921 | 42.8087 | 00610 | Ammonia, wu | mg/l as N | 0.098 | Nitrogen, Ammonia (As N) (total,mg/l) | 7664-41-7 |  | S | USGS-NYL
01354470 | 12-POEN-2.0 | POENTIC KILL AT SCHENECTADY NY | 20160823 | -73.9921 | 42.8087 | 00615 | Nitrite, wu | mg/l as N | 0.063 | Nitrogen, Nitrite ;(,mg/l) | 14797-65-0 |  | S | NY-ALSR
01354470 | 12-POEN-2.0 | POENTIC KILL AT SCHENECTADY NY | 20160823 | -73.9921 | 42.8087 | 00618 | Nitrate, wf | mg/l as N | 2.34 | Nitrate, wf | 14797-55-8 |  | S | USGS-NYL
01354470 | 12-POEN-2.0 | POENTIC KILL AT SCHENECTADY NY | 20160823 | -73.9921 | 42.8087 | 00625 | NH3+orgN, wu | mg/l as N | 0.34 |  |  |  | S | USGSNWQL
01354470 | 12-POEN-2.0 | POENTIC KILL AT SCHENECTADY NY | 20160823 | -73.9921 | 42.8087 | 00660 | Orthophosphate, wf | mg/l | 0.399 | Orthophosphate as Phosphorus, Dissolved ;(dissolved,mg/l) | 14265-44-2 | < | S
01354470 | 12-POEN-2.0 | POENTIC KILL AT SCHENECTADY NY | 20160823 | -73.9921 | 42.8087 | 00665 | Phosphorus, wu | mg/l as P | 0.02 | Phosphorus ;(total,mg/l) | 7723-14-0 | < | S | USGSNWQL
01354470 | 12-POEN-2.0 | POENTIC KILL AT SCHENECTADY NY | 20160823 | -73.9921 | 42.8087 | 00671 | Orthophosphate, wf | mg/l as P | 0.02 | Orthophosphate as Phosphorus, Dissolved ;(dissolved,mg/l) | 14265-44-2 |  | S | USGS-NYL
01354470 | 12-POEN-2.0 | POENTIC KILL AT SCHENECTADY NY | 20160823 | -73.9921 | 42.8087 | 00680 | Organic carbon, wu | mg/l | 1.6 | Total Organic Carbon ;(total,mg/l) |  |  | S | USGS-NYL
01354470 | 12-POEN-2.0 | POENTIC KILL AT SCHENECTADY NY | 20160823 | -73.9921 | 42.8087 | 00681 | Organic carbon, wf | mg/l | 1.65 | Dissolved Organic Carbon ;(dissolved,mg/l) |  |  | S | USGS-NYL
01354470 | 12-POEN-2.0 | POENTIC KILL AT SCHENECTADY NY | 20160823 | -73.9921 | 42.8087 | 00940 | Chloride, wf | mg/l | 208 | Chloride (As Cl) (total,mg/l) | 16887-00-6 |  | S | USGS-NYL
01354470 | 12-POEN-2.0 | POENTIC KILL AT SCHENECTADY NY | 20160823 | -73.9921 | 42.8087 | 00945 | Sulfate, wf | mg/l | 37.2 | Sulfate (As SO4) ;(total,mg/l) | 14808-79-8 |  | S | USGS-NYL
01354470 | 12-POEN-2.0 | POENTIC KILL AT SCHENECTADY NY | 20160823 | -73.9921 | 42.8087 | 00951 | Fluoride, wu | mg/l | 0.1 | Fluoride (total,mg/l) | 16984-48-8 | < | S | NY-ALSR
01354470 | 12-POEN-2.0 | POENTIC KILL AT SCHENECTADY NY | 20160823 | -73.9921 | 42.8087 | 01300 | Oil & grease, severity | code | 0 |  |  |  | S
01354470 | 12-POEN-2.0 | POENTIC KILL AT SCHENECTADY NY | 20160823 | -73.9921 | 42.8087 | 01305 | Suds or foam, severity | code | 1 |  |  |  | S
01354470 | 12-POEN-2.0 | POENTIC KILL AT SCHENECTADY NY | 20160823 | -73.9921 | 42.8087 | 01310 | Gas bubbles,severity | code | 0 |  |  |  | S
01354470 | 12-POEN-2.0 | POENTIC KILL AT SCHENECTADY NY | 20160823 | -73.9921 | 42.8087 | 01320 | Float.Garbage, svrty | code | 0 |  |  |  | S
01354470 | 12-POEN-2.0 | POENTIC KILL AT SCHENECTADY NY | 20160823 | -73.9921 | 42.8087 | 01325 | Floating algae mats, severity | code | 0 |  |  |  | S
01354470 | 12-POEN-2.0 | POENTIC KILL AT SCHENECTADY NY | 20160823 | -73.9921 | 42.8087 | 01330 | Odor, severity | code | 0 |  |  |  | S
01354470 | 12-POEN-2.0 | POENTIC KILL AT SCHENECTADY NY | 20160823 | -73.9921 | 42.8087 | 01335 | Sewage solids, severity | code | 0 |  |  |  | S
01354470 | 12-POEN-2.0 | POENTIC KILL AT SCHENECTADY NY | 20160823 | -73.9921 | 42.8087 | 01340 | Dead fish, severity | code | 0 |  |  |  | S
01354470 | 12-POEN-2.0 | POENTIC KILL AT SCHENECTADY NY | 20160823 | -73.9921 | 42.8087 | 01345 | Floating debris, severity | code | 0 |  |  |  | S
01354470 | 12-POEN-2.0 | POENTIC KILL AT SCHENECTADY NY | 20160823 | -73.9921 | 42.8087 | 01350 | Turbidity, severity | code | 0 |  |  |  | S
01354470 | 12-POEN-2.0 | POENTIC KILL AT SCHENECTADY NY | 20160823 | -73.9921 | 42.8087 | 01355 | Ice cover, severity | code | 0 |  |  |  | S
01354470 | 12-POEN-2.0 | POENTIC KILL AT SCHENECTADY NY | 20160823 | -73.9921 | 42.8087 | 30209 | Instantaneous Discharge | m3/sec | 0.08 |  |  |  | S
01354470 | 12-POEN-2.0 | POENTIC KILL AT SCHENECTADY NY | 20160823 | -73.9921 | 42.8087 | 32217 | Chlorophyll a,fm,unc | ug/l | 4.82 | Chlorophyll a (total,ug/l) |  |  | S | NY-ALSR
01354470 | 12-POEN-2.0 | POENTIC KILL AT SCHENECTADY NY | 20160823 | -73.9921 | 42.8087 | 46002 | Phenols, wu | ug/l | 2 |  |  | < | S | NY-ALSR
01354470 | 12-POEN-2.0 | POENTIC KILL AT SCHENECTADY NY | 20160823 | -73.9921 | 42.8087 | 50280 | Site visit purpose | code | 1001 |  |  |  | S
01354470 | 12-POEN-2.0 | POENTIC KILL AT SCHENECTADY NY | 20160823 | -73.9921 | 42.8087 | 50286 | Mercury, wu | ng/l | 0.61 | Mercury ;(total,ng/l) | 7439-97-6 |  | S | USGSWIML
01354470 | 12-POEN-2.0 | POENTIC KILL AT SCHENECTADY NY | 20160823 | -73.9921 | 42.8087 | 63676 | Turbidity, NephRatio | NTRU | 2.5 | Turbidity ;(,ntu) |  |  | S | USGS-NYL
01354470 | 12-POEN-2.0 | POENTIC KILL AT SCHENECTADY NY | 20160823 | -73.9921 | 42.8087 | 70293 | Suspended solids, dried@105C | mg/l | 2 | Total Suspended Solids ;(total,mg/l) |  |  | S | NY-ALSR
01354470 | 12-POEN-2.0 | POENTIC KILL AT SCHENECTADY NY | 20160823 | -73.9921 | 42.8087 | 70300 | Diss solids dry@180C | mg/l | 686 | Total Dissolved Solids (Residue, Filterable) ;(dissolved,mg/l) |  |  | S | NY-ALSR
01354470 | 12-POEN-2.0 | POENTIC KILL AT SCHENECTADY NY | 20160823 | -73.9921 | 42.8087 | 70302 | Dissolved solids | tons/day | 5.35 |  |  |  | S
01354470 | 12-POEN-2.0 | POENTIC KILL AT SCHENECTADY NY | 20160823 | -73.9921 | 42.8087 | 70303 | Dissolved solids | tons/ac ft | 0.93 |  |  |  | S
01354470 | 12-POEN-2.0 | POENTIC KILL AT SCHENECTADY NY | 20160823 | -73.9921 | 42.8087 | 71845 | Ammonia, wu | mg/l NH4 | 0.127 |  |  |  | S
01354470 | 12-POEN-2.0 | POENTIC KILL AT SCHENECTADY NY | 20160823 | -73.9921 | 42.8087 | 71999 | Sample purpose | code | 10 |  |  |  | S
01354470 | 12-POEN-2.0 | POENTIC KILL AT SCHENECTADY NY | 20160823 | -73.9921 | 42.8087 | 80154 | Suspnd sedmnt conc | mg/l | 21 | Total Suspended Solids ;(total,mg/l) |  |  | S | USGSSDKY
01354470 | 12-POEN-2.0 | POENTIC KILL AT SCHENECTADY NY | 20160823 | -73.9921 | 42.8087 | 80155 | Suspnd sedmnt disch | tons/day | 0.16 |  |  |  | S
01354470 | 12-POEN-2.0 | POENTIC KILL AT SCHENECTADY NY | 20160823 | -73.9921 | 42.8087 | 82398 | Sampling method | code | 15 |  |  |  | S
01354470 | 12-POEN-2.0 | POENTIC KILL AT SCHENECTADY NY | 20160823 | -73.9921 | 42.8087 | 84164 | Sampler type | code | 3071 |  |  |  | S
01354470 | 12-POEN-2.0 | POENTIC KILL AT SCHENECTADY NY | 20160823 | -73.9921 | 42.8087 | 84171 | Sample splitter type | code | 30 |  |  |  | S
01354470 | 12-POEN-2.0 | POENTIC KILL AT SCHENECTADY NY | 20160823 | -73.9921 | 42.8087 | 84178 | Floating vegetation, severity | code | 0 |  |  |  | S
01354470 | 12-POEN-2.0 | POENTIC KILL AT SCHENECTADY NY | 20160823 | -73.9921 | 42.8087 | 84182 | Bottle/bag sampler material | code | 2 |  |  |  | S
01354470 | 12-POEN-2.0 | POENTIC KILL AT SCHENECTADY NY | 20160823 | -73.9921 | 42.8087 | 99111 | Type of QA data | code | 1 |  |  |  | S
01354470 | 12-POEN-2.0 | POENTIC KILL AT SCHENECTADY NY | 20160826 | -73.9921 | 42.8087 | 00063 | No. of sampling pts. | count | 1 |  |  |  | S
01354470 | 12-POEN-2.0 | POENTIC KILL AT SCHENECTADY NY | 20160826 | -73.9921 | 42.8087 | 01300 | Oil & grease, severity | code | 0 |  |  |  | S
01354470 | 12-POEN-2.0 | POENTIC KILL AT SCHENECTADY NY | 20160826 | -73.9921 | 42.8087 | 01305 | Suds or foam, severity | code | 2 |  |  |  | S
01354470 | 12-POEN-2.0 | POENTIC KILL AT SCHENECTADY NY | 20160826 | -73.9921 | 42.8087 | 01310 | Gas bubbles,severity | code | 0 |  |  |  | S
01354470 | 12-POEN-2.0 | POENTIC KILL AT SCHENECTADY NY | 20160826 | -73.9921 | 42.8087 | 01320 | Float.Garbage, svrty | code | 1 |  |  |  | S
01354470 | 12-POEN-2.0 | POENTIC KILL AT SCHENECTADY NY | 20160826 | -73.9921 | 42.8087 | 01325 | Floating algae mats, severity | code | 0 |  |  |  | S
01354470 | 12-POEN-2.0 | POENTIC KILL AT SCHENECTADY NY | 20160826 | -73.9921 | 42.8087 | 01330 | Odor, severity | code | 0 |  |  |  | S
01354470 | 12-POEN-2.0 | POENTIC KILL AT SCHENECTADY NY | 20160826 | -73.9921 | 42.8087 | 01335 | Sewage solids, severity | code | 0 |  |  |  | S
01354470 | 12-POEN-2.0 | POENTIC KILL AT SCHENECTADY NY | 20160826 | -73.9921 | 42.8087 | 01340 | Dead fish, severity | code | 0 |  |  |  | S
01354470 | 12-POEN-2.0 | POENTIC KILL AT SCHENECTADY NY | 20160826 | -73.9921 | 42.8087 | 01345 | Floating debris, severity | code | 0 |  |  |  | S
01354470 | 12-POEN-2.0 | POENTIC KILL AT SCHENECTADY NY | 20160826 | -73.9921 | 42.8087 | 01350 | Turbidity, severity | code | 1 |  |  |  | S
01354470 | 12-POEN-2.0 | POENTIC KILL AT SCHENECTADY NY | 20160826 | -73.9921 | 42.8087 | 01355 | Ice cover, severity | code | 0 |  |  |  | S
01354470 | 12-POEN-2.0 | POENTIC KILL AT SCHENECTADY NY | 20160826 | -73.9921 | 42.8087 | 50280 | Site visit purpose | code | 1001 |  |  |  | S
01354470 | 12-POEN-2.0 | POENTIC KILL AT SCHENECTADY NY | 20160826 | -73.9921 | 42.8087 | 61213 | Total coliforms, water | cfu/100ml | 4000 | Coliform ;(total,cfu/100ml) |  | > | S | NY-SPBL
01354470 | 12-POEN-2.0 | POENTIC KILL AT SCHENECTADY NY | 20160826 | -73.9921 | 42.8087 | 61215 | Fecal coliforms, water | cfu/100ml | 2000 | Fecal Coliform (total,cfu/100ml) |  |  | S | NY-SPBL
01354470 | 12-POEN-2.0 | POENTIC KILL AT SCHENECTADY NY | 20160826 | -73.9921 | 42.8087 | 71999 | Sample purpose | code | 10 |  |  |  | S
01354470 | 12-POEN-2.0 | POENTIC KILL AT SCHENECTADY NY | 20160826 | -73.9921 | 42.8087 | 82398 | Sampling method | code | 70 |  |  |  | S
01354470 | 12-POEN-2.0 | POENTIC KILL AT SCHENECTADY NY | 20160826 | -73.9921 | 42.8087 | 84164 | Sampler type | code | 3071 |  |  |  | S
01354470 | 12-POEN-2.0 | POENTIC KILL AT SCHENECTADY NY | 20160826 | -73.9921 | 42.8087 | 84178 | Floating vegetation, severity | code | 0 |  |  |  | S
01354470 | 12-POEN-2.0 | POENTIC KILL AT SCHENECTADY NY | 20160826 | -73.9921 | 42.8087 | 84182 | Bottle/bag sampler material | code | 2 |  |  |  | S
01354470 | 12-POEN-2.0 | POENTIC KILL AT SCHENECTADY NY | 20160826 | -73.9921 | 42.8087 | 99111 | Type of QA data | code | 1 |  |  |  | S
01354470 | 12-POEN-2.0 | POENTIC KILL AT SCHENECTADY NY | 20160927 | -73.9921 | 42.8087 | 00008 | Sample accnt. number | nu | 62789 |  |  |  | S | USGS-NYL
01354470 | 12-POEN-2.0 | POENTIC KILL AT SCHENECTADY NY | 20160927 | -73.9921 | 42.8087 | 00010 | Temperature, water | deg C | 16.2 | Temperature ;(total,deg c) |  |  | S
01354470 | 12-POEN-2.0 | POENTIC KILL AT SCHENECTADY NY | 20160927 | -73.9921 | 42.8087 | 00020 | Temperature, air | deg C | 23.5 |  |  |  | S
01354470 | 12-POEN-2.0 | POENTIC KILL AT SCHENECTADY NY | 20160927 | -73.9921 | 42.8087 | 00025 | Air pressure | mm/Hg | 758 |  |  |  | S
01354470 | 12-POEN-2.0 | POENTIC KILL AT SCHENECTADY NY | 20160927 | -73.9921 | 42.8087 | 00061 | Discharge, instant. | ft3/s | 3 |  |  |  | S
01354470 | 12-POEN-2.0 | POENTIC KILL AT SCHENECTADY NY | 20160927 | -73.9921 | 42.8087 | 00095 | Specific cond at 25C | uS/cm @25C | 1070 | Specific Conductance ;(total,umhos/cm) |  |  | S
01354470 | 12-POEN-2.0 | POENTIC KILL AT SCHENECTADY NY | 20160927 | -73.9921 | 42.8087 | 00191 | Hydrogen ion, wu, calculated | mg/l | 2e-05 |  |  |  | S
01354470 | 12-POEN-2.0 | POENTIC KILL AT SCHENECTADY NY | 20160927 | -73.9921 | 42.8087 | 00300 | Dissolved oxygen | mg/l | 11.1 | Dissolved Oxygen ;(,mg/l) | 7782-44-7 |  | S
01354470 | 12-POEN-2.0 | POENTIC KILL AT SCHENECTADY NY | 20160927 | -73.9921 | 42.8087 | 00301 | Diss oxygen,%saturtn | % saturatn | 114 |  |  |  | S
01354470 | 12-POEN-2.0 | POENTIC KILL AT SCHENECTADY NY | 20160927 | -73.9921 | 42.8087 | 00400 | pH | std units | 7.8 | PH ;(total,pH units) | PH |  | S
01354470 | 12-POEN-2.0 | POENTIC KILL AT SCHENECTADY NY | 20160927 | -73.9921 | 42.8087 | 00405 | Carbon dioxide, water | mg/l | 6.9 |  |  |  | S
01354470 | 12-POEN-2.0 | POENTIC KILL AT SCHENECTADY NY | 20160927 | -73.9921 | 42.8087 | 00417 | ANC, wu,fixedEP,lab | mg/l CaCO3 | 210 |  |  |  | S | NY-ALSR
01354470 | 12-POEN-2.0 | POENTIC KILL AT SCHENECTADY NY | 20160927 | -73.9921 | 42.8087 | 00500 | Total solids dried @ 105C | mg/l | 616 | Total Solids ;(total,mg/l) |  |  | S | NY-ALSR
01354470 | 12-POEN-2.0 | POENTIC KILL AT SCHENECTADY NY | 20160927 | -73.9921 | 42.8087 | 00505 | LOI of total solids | mg/l | 89 |  |  |  | S | NY-ALSR
01354470 | 12-POEN-2.0 | POENTIC KILL AT SCHENECTADY NY | 20160927 | -73.9921 | 42.8087 | 00605 | Organic nitrogen, wu | mg/l | 0.2 |  |  |  | S
01354470 | 12-POEN-2.0 | POENTIC KILL AT SCHENECTADY NY | 20160927 | -73.9921 | 42.8087 | 00610 | Ammonia, wu | mg/l as N | 0.104 | Nitrogen, Ammonia (As N) (total,mg/l) | 7664-41-7 |  | S | USGS-NYL
01354470 | 12-POEN-2.0 | POENTIC KILL AT SCHENECTADY NY | 20160927 | -73.9921 | 42.8087 | 00615 | Nitrite, wu | mg/l as N | 0.038 | Nitrogen, Nitrite ;(,mg/l) | 14797-65-0 |  | S | NY-ALSR
01354470 | 12-POEN-2.0 | POENTIC KILL AT SCHENECTADY NY | 20160927 | -73.9921 | 42.8087 | 00618 | Nitrate, wf | mg/l as N | 2.34 | Nitrate, wf | 14797-55-8 |  | S | USGS-NYL
01354470 | 12-POEN-2.0 | POENTIC KILL AT SCHENECTADY NY | 20160927 | -73.9921 | 42.8087 | 00625 | NH3+orgN, wu | mg/l as N | 0.3 |  |  |  | S | USGSNWQL
01354470 | 12-POEN-2.0 | POENTIC KILL AT SCHENECTADY NY | 20160927 | -73.9921 | 42.8087 | 00660 | Orthophosphate, wf | mg/l | 0.399 | Orthophosphate as Phosphorus, Dissolved ;(dissolved,mg/l) | 14265-44-2 | < | S
01354470 | 12-POEN-2.0 | POENTIC KILL AT SCHENECTADY NY | 20160927 | -73.9921 | 42.8087 | 00665 | Phosphorus, wu | mg/l as P | 0.02 | Phosphorus ;(total,mg/l) | 7723-14-0 | < | S | USGSNWQL
01354470 | 12-POEN-2.0 | POENTIC KILL AT SCHENECTADY NY | 20160927 | -73.9921 | 42.8087 | 00671 | Orthophosphate, wf | mg/l as P | 0.03 | Orthophosphate as Phosphorus, Dissolved ;(dissolved,mg/l) | 14265-44-2 |  | S | USGS-NYL
01354470 | 12-POEN-2.0 | POENTIC KILL AT SCHENECTADY NY | 20160927 | -73.9921 | 42.8087 | 00680 | Organic carbon, wu | mg/l | 1.9 | Total Organic Carbon ;(total,mg/l) |  |  | S | USGS-NYL
01354470 | 12-POEN-2.0 | POENTIC KILL AT SCHENECTADY NY | 20160927 | -73.9921 | 42.8087 | 00681 | Organic carbon, wf | mg/l | 2.1 | Dissolved Organic Carbon ;(dissolved,mg/l) |  |  | S | USGS-NYL
01354470 | 12-POEN-2.0 | POENTIC KILL AT SCHENECTADY NY | 20160927 | -73.9921 | 42.8087 | 00940 | Chloride, wf | mg/l | 187 | Chloride (As Cl) (total,mg/l) | 16887-00-6 |  | S | USGS-NYL
01354470 | 12-POEN-2.0 | POENTIC KILL AT SCHENECTADY NY | 20160927 | -73.9921 | 42.8087 | 00945 | Sulfate, wf | mg/l | 35.3 | Sulfate (As SO4) ;(total,mg/l) | 14808-79-8 |  | S | USGS-NYL
01354470 | 12-POEN-2.0 | POENTIC KILL AT SCHENECTADY NY | 20160927 | -73.9921 | 42.8087 | 00951 | Fluoride, wu | mg/l | 0.1 | Fluoride (total,mg/l) | 16984-48-8 | < | S | NY-ALSR
01354470 | 12-POEN-2.0 | POENTIC KILL AT SCHENECTADY NY | 20160927 | -73.9921 | 42.8087 | 01300 | Oil & grease, severity | code | 0 |  |  |  | S
01354470 | 12-POEN-2.0 | POENTIC KILL AT SCHENECTADY NY | 20160927 | -73.9921 | 42.8087 | 01305 | Suds or foam, severity | code | 0 |  |  |  | S
01354470 | 12-POEN-2.0 | POENTIC KILL AT SCHENECTADY NY | 20160927 | -73.9921 | 42.8087 | 01310 | Gas bubbles,severity | code | 2 |  |  |  | S
01354470 | 12-POEN-2.0 | POENTIC KILL AT SCHENECTADY NY | 20160927 | -73.9921 | 42.8087 | 01320 | Float.Garbage, svrty | code | 0 |  |  |  | S
01354470 | 12-POEN-2.0 | POENTIC KILL AT SCHENECTADY NY | 20160927 | -73.9921 | 42.8087 | 01325 | Floating algae mats, severity | code | 0 |  |  |  | S
01354470 | 12-POEN-2.0 | POENTIC KILL AT SCHENECTADY NY | 20160927 | -73.9921 | 42.8087 | 01330 | Odor, severity | code | 0 |  |  |  | S
01354470 | 12-POEN-2.0 | POENTIC KILL AT SCHENECTADY NY | 20160927 | -73.9921 | 42.8087 | 01335 | Sewage solids, severity | code | 0 |  |  |  | S
01354470 | 12-POEN-2.0 | POENTIC KILL AT SCHENECTADY NY | 20160927 | -73.9921 | 42.8087 | 01340 | Dead fish, severity | code | 0 |  |  |  | S
01354470 | 12-POEN-2.0 | POENTIC KILL AT SCHENECTADY NY | 20160927 | -73.9921 | 42.8087 | 01345 | Floating debris, severity | code | 0 |  |  |  | S
01354470 | 12-POEN-2.0 | POENTIC KILL AT SCHENECTADY NY | 20160927 | -73.9921 | 42.8087 | 01350 | Turbidity, severity | code | 0 |  |  |  | S
01354470 | 12-POEN-2.0 | POENTIC KILL AT SCHENECTADY NY | 20160927 | -73.9921 | 42.8087 | 01355 | Ice cover, severity | code | 0 |  |  |  | S
01354470 | 12-POEN-2.0 | POENTIC KILL AT SCHENECTADY NY | 20160927 | -73.9921 | 42.8087 | 30209 | Instantaneous Discharge | m3/sec | 0.08 |  |  |  | S
01354470 | 12-POEN-2.0 | POENTIC KILL AT SCHENECTADY NY | 20160927 | -73.9921 | 42.8087 | 32217 | Chlorophyll a,fm,unc | ug/l | 1.22 | Chlorophyll a (total,ug/l) |  |  | S | NY-ALSR
01354470 | 12-POEN-2.0 | POENTIC KILL AT SCHENECTADY NY | 20160927 | -73.9921 | 42.8087 | 46002 | Phenols, wu | ug/l | 2 |  |  | < | S | NY-ALSR
01354470 | 12-POEN-2.0 | POENTIC KILL AT SCHENECTADY NY | 20160927 | -73.9921 | 42.8087 | 50280 | Site visit purpose | code | 1001 |  |  |  | S
01354470 | 12-POEN-2.0 | POENTIC KILL AT SCHENECTADY NY | 20160927 | -73.9921 | 42.8087 | 50286 | Mercury, wu | ng/l | 0.53 | Mercury ;(total,ng/l) | 7439-97-6 |  | S | USGSWIML
01354470 | 12-POEN-2.0 | POENTIC KILL AT SCHENECTADY NY | 20160927 | -73.9921 | 42.8087 | 63676 | Turbidity, NephRatio | NTRU | 2.4 | Turbidity ;(,ntu) |  |  | S | USGS-NYL
01354470 | 12-POEN-2.0 | POENTIC KILL AT SCHENECTADY NY | 20160927 | -73.9921 | 42.8087 | 70293 | Suspended solids, dried@105C | mg/l | 1 | Total Suspended Solids ;(total,mg/l) |  |  | S | NY-ALSR
01354470 | 12-POEN-2.0 | POENTIC KILL AT SCHENECTADY NY | 20160927 | -73.9921 | 42.8087 | 70300 | Diss solids dry@180C | mg/l | 567 | Total Dissolved Solids (Residue, Filterable) ;(dissolved,mg/l) |  |  | S | NY-ALSR
01354470 | 12-POEN-2.0 | POENTIC KILL AT SCHENECTADY NY | 20160927 | -73.9921 | 42.8087 | 70302 | Dissolved solids | tons/day | 4.59 |  |  |  | S
01354470 | 12-POEN-2.0 | POENTIC KILL AT SCHENECTADY NY | 20160927 | -73.9921 | 42.8087 | 70303 | Dissolved solids | tons/ac ft | 0.77 |  |  |  | S
01354470 | 12-POEN-2.0 | POENTIC KILL AT SCHENECTADY NY | 20160927 | -73.9921 | 42.8087 | 71845 | Ammonia, wu | mg/l NH4 | 0.134 |  |  |  | S
01354470 | 12-POEN-2.0 | POENTIC KILL AT SCHENECTADY NY | 20160927 | -73.9921 | 42.8087 | 71999 | Sample purpose | code | 10 |  |  |  | S
01354470 | 12-POEN-2.0 | POENTIC KILL AT SCHENECTADY NY | 20160927 | -73.9921 | 42.8087 | 72219 | Sampler nozzle material | code | 2 |  |  |  | S
01354470 | 12-POEN-2.0 | POENTIC KILL AT SCHENECTADY NY | 20160927 | -73.9921 | 42.8087 | 72220 | Sampler nozzle diameter | code | 5 |  |  |  | S
01354470 | 12-POEN-2.0 | POENTIC KILL AT SCHENECTADY NY | 20160927 | -73.9921 | 42.8087 | 80154 | Suspnd sedmnt conc | mg/l | 8 | Total Suspended Solids ;(total,mg/l) |  |  | S | USGSSDKY
01354470 | 12-POEN-2.0 | POENTIC KILL AT SCHENECTADY NY | 20160927 | -73.9921 | 42.8087 | 80155 | Suspnd sedmnt disch | tons/day | 0.06 |  |  |  | S
01354470 | 12-POEN-2.0 | POENTIC KILL AT SCHENECTADY NY | 20160927 | -73.9921 | 42.8087 | 82398 | Sampling method | code | 10 |  |  |  | S
01354470 | 12-POEN-2.0 | POENTIC KILL AT SCHENECTADY NY | 20160927 | -73.9921 | 42.8087 | 84164 | Sampler type | code | 3044 |  |  |  | S
01354470 | 12-POEN-2.0 | POENTIC KILL AT SCHENECTADY NY | 20160927 | -73.9921 | 42.8087 | 84171 | Sample splitter type | code | 30 |  |  |  | S
01354470 | 12-POEN-2.0 | POENTIC KILL AT SCHENECTADY NY | 20160927 | -73.9921 | 42.8087 | 84178 | Floating vegetation, severity | code | 0 |  |  |  | S
01354470 | 12-POEN-2.0 | POENTIC KILL AT SCHENECTADY NY | 20160927 | -73.9921 | 42.8087 | 84182 | Bottle/bag sampler material | code | 2 |  |  |  | S
01354470 | 12-POEN-2.0 | POENTIC KILL AT SCHENECTADY NY | 20160927 | -73.9921 | 42.8087 | 99111 | Type of QA data | code | 1 |  |  |  | S
01354470 | 12-POEN-2.0 | POENTIC KILL AT SCHENECTADY NY | 20160927 | -73.9921 | 42.8087 | 99156 | Lot no., 1mL 4.5N H2SO4, WCA | nu | 40200 |  |  |  | S
01354470 | 12-POEN-2.0 | POENTIC KILL AT SCHENECTADY NY | 20161019 | -73.9921 | 42.8087 | 00004 | Stream width | ft | 11 |  |  |  | S
01354470 | 12-POEN-2.0 | POENTIC KILL AT SCHENECTADY NY | 20161019 | -73.9921 | 42.8087 | 00008 | Sample accnt. number | nu | 62840 |  |  |  | S | USGS-NYL
01354470 | 12-POEN-2.0 | POENTIC KILL AT SCHENECTADY NY | 20161019 | -73.9921 | 42.8087 | 00010 | Temperature, water | deg C | 14.3 | Temperature ;(total,deg c) |  |  | S
01354470 | 12-POEN-2.0 | POENTIC KILL AT SCHENECTADY NY | 20161019 | -73.9921 | 42.8087 | 00020 | Temperature, air | deg C | 19.4 |  |  |  | S
01354470 | 12-POEN-2.0 | POENTIC KILL AT SCHENECTADY NY | 20161019 | -73.9921 | 42.8087 | 00025 | Air pressure | mm/Hg | 760 |  |  |  | S
01354470 | 12-POEN-2.0 | POENTIC KILL AT SCHENECTADY NY | 20161019 | -73.9921 | 42.8087 | 00061 | Discharge, instant. | ft3/s | 2.5 |  |  |  | S
01354470 | 12-POEN-2.0 | POENTIC KILL AT SCHENECTADY NY | 20161019 | -73.9921 | 42.8087 | 00063 | No. of sampling pts. | count | 10 |  |  |  | S
01354470 | 12-POEN-2.0 | POENTIC KILL AT SCHENECTADY NY | 20161019 | -73.9921 | 42.8087 | 00095 | Specific cond at 25C | uS/cm @25C | 1190 | Specific Conductance ;(total,umhos/cm) |  |  | S
01354470 | 12-POEN-2.0 | POENTIC KILL AT SCHENECTADY NY | 20161019 | -73.9921 | 42.8087 | 00191 | Hydrogen ion, wu, calculated | mg/l | 1e-05 |  |  |  | S
01354470 | 12-POEN-2.0 | POENTIC KILL AT SCHENECTADY NY | 20161019 | -73.9921 | 42.8087 | 00300 | Dissolved oxygen | mg/l | 8.1 | Dissolved Oxygen ;(,mg/l) | 7782-44-7 |  | S
01354470 | 12-POEN-2.0 | POENTIC KILL AT SCHENECTADY NY | 20161019 | -73.9921 | 42.8087 | 00301 | Diss oxygen,%saturtn | % saturatn | 79 |  |  |  | S
01354470 | 12-POEN-2.0 | POENTIC KILL AT SCHENECTADY NY | 20161019 | -73.9921 | 42.8087 | 00400 | pH | std units | 7.9 | PH ;(total,pH units) | PH |  | S
01354470 | 12-POEN-2.0 | POENTIC KILL AT SCHENECTADY NY | 20161019 | -73.9921 | 42.8087 | 00405 | Carbon dioxide, water | mg/l | 6.4 |  |  |  | S
01354470 | 12-POEN-2.0 | POENTIC KILL AT SCHENECTADY NY | 20161019 | -73.9921 | 42.8087 | 00417 | ANC, wu,fixedEP,lab | mg/l CaCO3 | 246 |  |  |  | S | NY-ALSR
01354470 | 12-POEN-2.0 | POENTIC KILL AT SCHENECTADY NY | 20161019 | -73.9921 | 42.8087 | 00500 | Total solids dried @ 105C | mg/l | 670 | Total Solids ;(total,mg/l) |  |  | S | NY-ALSR
01354470 | 12-POEN-2.0 | POENTIC KILL AT SCHENECTADY NY | 20161019 | -73.9921 | 42.8087 | 00505 | LOI of total solids | mg/l | 86 |  |  |  | S | NY-ALSR
01354470 | 12-POEN-2.0 | POENTIC KILL AT SCHENECTADY NY | 20161019 | -73.9921 | 42.8087 | 00605 | Organic nitrogen, wu | mg/l | 0.17 |  |  |  | S
01354470 | 12-POEN-2.0 | POENTIC KILL AT SCHENECTADY NY | 20161019 | -73.9921 | 42.8087 | 00610 | Ammonia, wu | mg/l as N | 0.114 | Nitrogen, Ammonia (As N) (total,mg/l) | 7664-41-7 |  | S | USGS-NYL
01354470 | 12-POEN-2.0 | POENTIC KILL AT SCHENECTADY NY | 20161019 | -73.9921 | 42.8087 | 00615 | Nitrite, wu | mg/l as N | 0.047 | Nitrogen, Nitrite ;(,mg/l) | 14797-65-0 |  | S | NY-ALSR
01354470 | 12-POEN-2.0 | POENTIC KILL AT SCHENECTADY NY | 20161019 | -73.9921 | 42.8087 | 00618 | Nitrate, wf | mg/l as N | 2.6 | Nitrate, wf | 14797-55-8 |  | S | USGS-NYL
01354470 | 12-POEN-2.0 | POENTIC KILL AT SCHENECTADY NY | 20161019 | -73.9921 | 42.8087 | 00625 | NH3+orgN, wu | mg/l as N | 0.29 |  |  |  | S | USGSNWQL
01354470 | 12-POEN-2.0 | POENTIC KILL AT SCHENECTADY NY | 20161019 | -73.9921 | 42.8087 | 00660 | Orthophosphate, wf | mg/l | 0.399 | Orthophosphate as Phosphorus, Dissolved ;(dissolved,mg/l) | 14265-44-2 | < | S
01354470 | 12-POEN-2.0 | POENTIC KILL AT SCHENECTADY NY | 20161019 | -73.9921 | 42.8087 | 00665 | Phosphorus, wu | mg/l as P | 0.02 | Phosphorus ;(total,mg/l) | 7723-14-0 | < | S | USGSNWQL
01354470 | 12-POEN-2.0 | POENTIC KILL AT SCHENECTADY NY | 20161019 | -73.9921 | 42.8087 | 00671 | Orthophosphate, wf | mg/l as P | 0.03 | Orthophosphate as Phosphorus, Dissolved ;(dissolved,mg/l) | 14265-44-2 |  | S | USGS-NYL
01354470 | 12-POEN-2.0 | POENTIC KILL AT SCHENECTADY NY | 20161019 | -73.9921 | 42.8087 | 00680 | Organic carbon, wu | mg/l | 1.7 | Total Organic Carbon ;(total,mg/l) |  |  | S | USGS-NYL
01354470 | 12-POEN-2.0 | POENTIC KILL AT SCHENECTADY NY | 20161019 | -73.9921 | 42.8087 | 00681 | Organic carbon, wf | mg/l | 1.87 | Dissolved Organic Carbon ;(dissolved,mg/l) |  |  | S | USGS-NYL
01354470 | 12-POEN-2.0 | POENTIC KILL AT SCHENECTADY NY | 20161019 | -73.9921 | 42.8087 | 00940 | Chloride, wf | mg/l | 202 | Chloride (As Cl) (total,mg/l) | 16887-00-6 |  | S | USGS-NYL
01354470 | 12-POEN-2.0 | POENTIC KILL AT SCHENECTADY NY | 20161019 | -73.9921 | 42.8087 | 00945 | Sulfate, wf | mg/l | 38.6 | Sulfate (As SO4) ;(total,mg/l) | 14808-79-8 |  | S | USGS-NYL
01354470 | 12-POEN-2.0 | POENTIC KILL AT SCHENECTADY NY | 20161019 | -73.9921 | 42.8087 | 00951 | Fluoride, wu | mg/l | 0.1 | Fluoride (total,mg/l) | 16984-48-8 | < | S | NY-ALSR
01354470 | 12-POEN-2.0 | POENTIC KILL AT SCHENECTADY NY | 20161019 | -73.9921 | 42.8087 | 01300 | Oil & grease, severity | code | 0 |  |  |  | S
01354470 | 12-POEN-2.0 | POENTIC KILL AT SCHENECTADY NY | 20161019 | -73.9921 | 42.8087 | 01305 | Suds or foam, severity | code | 0 |  |  |  | S
01354470 | 12-POEN-2.0 | POENTIC KILL AT SCHENECTADY NY | 20161019 | -73.9921 | 42.8087 | 01310 | Gas bubbles,severity | code | 0 |  |  |  | S
01354470 | 12-POEN-2.0 | POENTIC KILL AT SCHENECTADY NY | 20161019 | -73.9921 | 42.8087 | 01320 | Float.Garbage, svrty | code | 0 |  |  |  | S
01354470 | 12-POEN-2.0 | POENTIC KILL AT SCHENECTADY NY | 20161019 | -73.9921 | 42.8087 | 01325 | Floating algae mats, severity | code | 0 |  |  |  | S
01354470 | 12-POEN-2.0 | POENTIC KILL AT SCHENECTADY NY | 20161019 | -73.9921 | 42.8087 | 01330 | Odor, severity | code | 0 |  |  |  | S
01354470 | 12-POEN-2.0 | POENTIC KILL AT SCHENECTADY NY | 20161019 | -73.9921 | 42.8087 | 01335 | Sewage solids, severity | code | 0 |  |  |  | S
01354470 | 12-POEN-2.0 | POENTIC KILL AT SCHENECTADY NY | 20161019 | -73.9921 | 42.8087 | 01340 | Dead fish, severity | code | 0 |  |  |  | S
01354470 | 12-POEN-2.0 | POENTIC KILL AT SCHENECTADY NY | 20161019 | -73.9921 | 42.8087 | 01345 | Floating debris, severity | code | 0 |  |  |  | S
01354470 | 12-POEN-2.0 | POENTIC KILL AT SCHENECTADY NY | 20161019 | -73.9921 | 42.8087 | 01350 | Turbidity, severity | code | 0 |  |  |  | S
01354470 | 12-POEN-2.0 | POENTIC KILL AT SCHENECTADY NY | 20161019 | -73.9921 | 42.8087 | 01355 | Ice cover, severity | code | 0 |  |  |  | S
01354470 | 12-POEN-2.0 | POENTIC KILL AT SCHENECTADY NY | 20161019 | -73.9921 | 42.8087 | 30209 | Instantaneous Discharge | m3/sec | 0.07 |  |  |  | S
01354470 | 12-POEN-2.0 | POENTIC KILL AT SCHENECTADY NY | 20161019 | -73.9921 | 42.8087 | 32217 | Chlorophyll a,fm,unc | ug/l | 0.645 | Chlorophyll a (total,ug/l) |  |  | S | NY-ALSR
01354470 | 12-POEN-2.0 | POENTIC KILL AT SCHENECTADY NY | 20161019 | -73.9921 | 42.8087 | 46002 | Phenols, wu | ug/l | 2 |  |  | < | S | NY-ALSR
01354470 | 12-POEN-2.0 | POENTIC KILL AT SCHENECTADY NY | 20161019 | -73.9921 | 42.8087 | 50280 | Site visit purpose | code | 1001 |  |  |  | S
01354470 | 12-POEN-2.0 | POENTIC KILL AT SCHENECTADY NY | 20161019 | -73.9921 | 42.8087 | 50286 | Mercury, wu | ng/l | 0.46 | Mercury ;(total,ng/l) | 7439-97-6 |  | S | USGSWIML
01354470 | 12-POEN-2.0 | POENTIC KILL AT SCHENECTADY NY | 20161019 | -73.9921 | 42.8087 | 63676 | Turbidity, NephRatio | NTRU | 3.4 | Turbidity ;(,ntu) |  |  | S | USGS-NYL
01354470 | 12-POEN-2.0 | POENTIC KILL AT SCHENECTADY NY | 20161019 | -73.9921 | 42.8087 | 70293 | Suspended solids, dried@105C | mg/l | 1 | Total Suspended Solids ;(total,mg/l) |  | < | S | NY-ALSR
01354470 | 12-POEN-2.0 | POENTIC KILL AT SCHENECTADY NY | 20161019 | -73.9921 | 42.8087 | 70300 | Diss solids dry@180C | mg/l | 628 | Total Dissolved Solids (Residue, Filterable) ;(dissolved,mg/l) |  |  | S | NY-ALSR
01354470 | 12-POEN-2.0 | POENTIC KILL AT SCHENECTADY NY | 20161019 | -73.9921 | 42.8087 | 70302 | Dissolved solids | tons/day | 4.31 |  |  |  | S
01354470 | 12-POEN-2.0 | POENTIC KILL AT SCHENECTADY NY | 20161019 | -73.9921 | 42.8087 | 70303 | Dissolved solids | tons/ac ft | 0.85 |  |  |  | S
01354470 | 12-POEN-2.0 | POENTIC KILL AT SCHENECTADY NY | 20161019 | -73.9921 | 42.8087 | 71845 | Ammonia, wu | mg/l NH4 | 0.147 |  |  |  | S
01354470 | 12-POEN-2.0 | POENTIC KILL AT SCHENECTADY NY | 20161019 | -73.9921 | 42.8087 | 71999 | Sample purpose | code | 10 |  |  |  | S
01354470 | 12-POEN-2.0 | POENTIC KILL AT SCHENECTADY NY | 20161019 | -73.9921 | 42.8087 | 80082 | CBOD, wu, 5day | mg/l | 2 |  |  | < | S | NY-ALSR
01354470 | 12-POEN-2.0 | POENTIC KILL AT SCHENECTADY NY | 20161019 | -73.9921 | 42.8087 | 80154 | Suspnd sedmnt conc | mg/l | 19 | Total Suspended Solids ;(total,mg/l) |  |  | S | USGSSDKY
01354470 | 12-POEN-2.0 | POENTIC KILL AT SCHENECTADY NY | 20161019 | -73.9921 | 42.8087 | 80155 | Suspnd sedmnt disch | tons/day | 0.13 |  |  |  | S
01354470 | 12-POEN-2.0 | POENTIC KILL AT SCHENECTADY NY | 20161019 | -73.9921 | 42.8087 | 82398 | Sampling method | code | 15 |  |  |  | S
01354470 | 12-POEN-2.0 | POENTIC KILL AT SCHENECTADY NY | 20161019 | -73.9921 | 42.8087 | 84164 | Sampler type | code | 3071 |  |  |  | S
01354470 | 12-POEN-2.0 | POENTIC KILL AT SCHENECTADY NY | 20161019 | -73.9921 | 42.8087 | 84171 | Sample splitter type | code | 30 |  |  |  | S
01354470 | 12-POEN-2.0 | POENTIC KILL AT SCHENECTADY NY | 20161019 | -73.9921 | 42.8087 | 84178 | Floating vegetation, severity | code | 0 |  |  |  | S
01354470 | 12-POEN-2.0 | POENTIC KILL AT SCHENECTADY NY | 20161019 | -73.9921 | 42.8087 | 84182 | Bottle/bag sampler material | code | 2 |  |  |  | S
01354470 | 12-POEN-2.0 | POENTIC KILL AT SCHENECTADY NY | 20161019 | -73.9921 | 42.8087 | 99111 | Type of QA data | code | 1 |  |  |  | S
01354470 | 12-POEN-2.0 | POENTIC KILL AT SCHENECTADY NY | 20161019 | -73.9921 | 42.8087 | 99156 | Lot no., 1mL 4.5N H2SO4, WCA | nu | 40200 |  |  |  | S
01354930 | 12-ALPL-16.1 | ALPLAUS KILL AT ST HWY 67 NEAR WEST CHARLTON NY | 20160510 | -74.0203 | 42.974 | 00004 | Stream width | ft | 6.5 |  |  |  | S
01354930 | 12-ALPL-16.1 | ALPLAUS KILL AT ST HWY 67 NEAR WEST CHARLTON NY | 20160510 | -74.0203 | 42.974 | 00008 | Sample accnt. number | nu | 62314 |  |  |  | S | USGS-NYL
01354930 | 12-ALPL-16.1 | ALPLAUS KILL AT ST HWY 67 NEAR WEST CHARLTON NY | 20160510 | -74.0203 | 42.974 | 00010 | Temperature, water | deg C | 11.4 | Temperature ;(total,deg c) |  |  | S
01354930 | 12-ALPL-16.1 | ALPLAUS KILL AT ST HWY 67 NEAR WEST CHARLTON NY | 20160510 | -74.0203 | 42.974 | 00020 | Temperature, air | deg C | 14.4 |  |  |  | S
01354930 | 12-ALPL-16.1 | ALPLAUS KILL AT ST HWY 67 NEAR WEST CHARLTON NY | 20160510 | -74.0203 | 42.974 | 00025 | Air pressure | mm/Hg | 753 |  |  |  | S
01354930 | 12-ALPL-16.1 | ALPLAUS KILL AT ST HWY 67 NEAR WEST CHARLTON NY | 20160510 | -74.0203 | 42.974 | 00061 | Discharge, instant. | ft3/s | 4.4 |  |  |  | S
01354930 | 12-ALPL-16.1 | ALPLAUS KILL AT ST HWY 67 NEAR WEST CHARLTON NY | 20160510 | -74.0203 | 42.974 | 00063 | No. of sampling pts. | count | 10 |  |  |  | S
01354930 | 12-ALPL-16.1 | ALPLAUS KILL AT ST HWY 67 NEAR WEST CHARLTON NY | 20160510 | -74.0203 | 42.974 | 00095 | Specific cond at 25C | uS/cm @25C | 271 | Specific Conductance ;(total,umhos/cm) |  |  | S
01354930 | 12-ALPL-16.1 | ALPLAUS KILL AT ST HWY 67 NEAR WEST CHARLTON NY | 20160510 | -74.0203 | 42.974 | 00191 | Hydrogen ion, wu, calculated | mg/l | 2e-05 |  |  |  | S
01354930 | 12-ALPL-16.1 | ALPLAUS KILL AT ST HWY 67 NEAR WEST CHARLTON NY | 20160510 | -74.0203 | 42.974 | 00300 | Dissolved oxygen | mg/l | 11.6 | Dissolved Oxygen ;(,mg/l) | 7782-44-7 |  | S
01354930 | 12-ALPL-16.1 | ALPLAUS KILL AT ST HWY 67 NEAR WEST CHARLTON NY | 20160510 | -74.0203 | 42.974 | 00301 | Diss oxygen,%saturtn | % saturatn | 108 |  |  |  | S
01354930 | 12-ALPL-16.1 | ALPLAUS KILL AT ST HWY 67 NEAR WEST CHARLTON NY | 20160510 | -74.0203 | 42.974 | 00400 | pH | std units | 7.7 | PH ;(total,pH units) | PH |  | S
01354930 | 12-ALPL-16.1 | ALPLAUS KILL AT ST HWY 67 NEAR WEST CHARLTON NY | 20160510 | -74.0203 | 42.974 | 00405 | Carbon dioxide, water | mg/l | 4.2 |  |  |  | S
01354930 | 12-ALPL-16.1 | ALPLAUS KILL AT ST HWY 67 NEAR WEST CHARLTON NY | 20160510 | -74.0203 | 42.974 | 00417 | ANC, wu,fixedEP,lab | mg/l CaCO3 | 105 |  |  |  | S | NY-ALSR
01354930 | 12-ALPL-16.1 | ALPLAUS KILL AT ST HWY 67 NEAR WEST CHARLTON NY | 20160510 | -74.0203 | 42.974 | 00500 | Total solids dried @ 105C | mg/l | 164 | Total Solids ;(total,mg/l) |  |  | S | NY-ALSR
01354930 | 12-ALPL-16.1 | ALPLAUS KILL AT ST HWY 67 NEAR WEST CHARLTON NY | 20160510 | -74.0203 | 42.974 | 00505 | LOI of total solids | mg/l | 32 |  |  |  | S | NY-ALSR
01354930 | 12-ALPL-16.1 | ALPLAUS KILL AT ST HWY 67 NEAR WEST CHARLTON NY | 20160510 | -74.0203 | 42.974 | 00605 | Organic nitrogen, wu | mg/l | 0.32 |  |  | < | S
01354930 | 12-ALPL-16.1 | ALPLAUS KILL AT ST HWY 67 NEAR WEST CHARLTON NY | 20160510 | -74.0203 | 42.974 | 00610 | Ammonia, wu | mg/l as N | 0.028 | Nitrogen, Ammonia (As N) (total,mg/l) | 7664-41-7 | < | S | USGS-NYL
01354930 | 12-ALPL-16.1 | ALPLAUS KILL AT ST HWY 67 NEAR WEST CHARLTON NY | 20160510 | -74.0203 | 42.974 | 00615 | Nitrite, wu | mg/l as N | 0.01 | Nitrogen, Nitrite ;(,mg/l) | 14797-65-0 | < | S | NY-ALSR
01354930 | 12-ALPL-16.1 | ALPLAUS KILL AT ST HWY 67 NEAR WEST CHARLTON NY | 20160510 | -74.0203 | 42.974 | 00618 | Nitrate, wf | mg/l as N | 0.163 | Nitrate, wf | 14797-55-8 |  | S | USGS-NYL
01354930 | 12-ALPL-16.1 | ALPLAUS KILL AT ST HWY 67 NEAR WEST CHARLTON NY | 20160510 | -74.0203 | 42.974 | 00625 | NH3+orgN, wu | mg/l as N | 0.32 |  |  |  | S | USGSNWQL
01354930 | 12-ALPL-16.1 | ALPLAUS KILL AT ST HWY 67 NEAR WEST CHARLTON NY | 20160510 | -74.0203 | 42.974 | 00671 | Orthophosphate, wf | mg/l as P | 0.02 | Orthophosphate as Phosphorus, Dissolved ;(dissolved,mg/l) | 14265-44-2 | < | S | NY-AES
01354930 | 12-ALPL-16.1 | ALPLAUS KILL AT ST HWY 67 NEAR WEST CHARLTON NY | 20160510 | -74.0203 | 42.974 | 00665 | Phosphorus, wu | mg/l as P | 0.02 | Phosphorus ;(total,mg/l) | 7723-14-0 |  | S | USGSNWQL
01354930 | 12-ALPL-16.1 | ALPLAUS KILL AT ST HWY 67 NEAR WEST CHARLTON NY | 20160510 | -74.0203 | 42.974 | 00671 | Orthophosphate, wf | mg/l as P | 0.01 | Orthophosphate as Phosphorus, Dissolved ;(dissolved,mg/l) | 14265-44-2 |  | S | USGS-NYL
01354930 | 12-ALPL-16.1 | ALPLAUS KILL AT ST HWY 67 NEAR WEST CHARLTON NY | 20160510 | -74.0203 | 42.974 | 00680 | Organic carbon, wu | mg/l | 4.5 | Total Organic Carbon ;(total,mg/l) |  |  | S | USGS-NYL
01354930 | 12-ALPL-16.1 | ALPLAUS KILL AT ST HWY 67 NEAR WEST CHARLTON NY | 20160510 | -74.0203 | 42.974 | 00681 | Organic carbon, wf | mg/l | 4.62 | Dissolved Organic Carbon ;(dissolved,mg/l) |  |  | S | USGS-NYL
01354930 | 12-ALPL-16.1 | ALPLAUS KILL AT ST HWY 67 NEAR WEST CHARLTON NY | 20160510 | -74.0203 | 42.974 | 00903 | Noncarbonate hardness, wu,lab | mg/l CaCO3 | 8 | Hardness (As CaCO3) ;(total,mg/l) | HARD |  | S
01354930 | 12-ALPL-16.1 | ALPLAUS KILL AT ST HWY 67 NEAR WEST CHARLTON NY | 20160510 | -74.0203 | 42.974 | 00916 | Calcium, wu,recov | mg/l | 34 | Calcium (total,mg/l) | 7440-70-2 |  | S | USGS-NYL
01354930 | 12-ALPL-16.1 | ALPLAUS KILL AT ST HWY 67 NEAR WEST CHARLTON NY | 20160510 | -74.0203 | 42.974 | 00927 | Magnesium, wu,recov | mg/l | 6.76 | Magnesium ;(total,mg/l) | 7439-95-4 |  | S | USGS-NYL
01354930 | 12-ALPL-16.1 | ALPLAUS KILL AT ST HWY 67 NEAR WEST CHARLTON NY | 20160510 | -74.0203 | 42.974 | 00929 | Sodium, wu,recov | mg/l | 12 | Sodium ;(total,mg/l) | 7440-23-5 |  | S | USGS-NYL
01354930 | 12-ALPL-16.1 | ALPLAUS KILL AT ST HWY 67 NEAR WEST CHARLTON NY | 20160510 | -74.0203 | 42.974 | 00937 | Potassium, wu,recov | mg/l | 0.749 | Potassium ;(total,mg/l) | 7440-09-7 |  | S | USGS-NYL
01354930 | 12-ALPL-16.1 | ALPLAUS KILL AT ST HWY 67 NEAR WEST CHARLTON NY | 20160510 | -74.0203 | 42.974 | 00940 | Chloride, wf | mg/l | 17.5 | Chloride (As Cl) (total,mg/l) | 16887-00-6 |  | S | USGS-NYL
01354930 | 12-ALPL-16.1 | ALPLAUS KILL AT ST HWY 67 NEAR WEST CHARLTON NY | 20160510 | -74.0203 | 42.974 | 00945 | Sulfate, wf | mg/l | 7.2 | Sulfate (As SO4) ;(total,mg/l) | 14808-79-8 |  | S | USGS-NYL
01354930 | 12-ALPL-16.1 | ALPLAUS KILL AT ST HWY 67 NEAR WEST CHARLTON NY | 20160510 | -74.0203 | 42.974 | 00951 | Fluoride, wu | mg/l | 0.1 | Fluoride (total,mg/l) | 16984-48-8 | < | S | NY-ALSR
01354930 | 12-ALPL-16.1 | ALPLAUS KILL AT ST HWY 67 NEAR WEST CHARLTON NY | 20160510 | -74.0203 | 42.974 | 01002 | Arsenic, wu | ug/l | 75 | Arsenic (total,ug/l) | 7440-38-2 | < | S | USGS-NYL
01354930 | 12-ALPL-16.1 | ALPLAUS KILL AT ST HWY 67 NEAR WEST CHARLTON NY | 20160510 | -74.0203 | 42.974 | 01025 | Cadmium, wf | ug/l | 90 | Cadmium (dissolved,ug/l) | 7440-43-9 | < | S | USGS-NYL
01354930 | 12-ALPL-16.1 | ALPLAUS KILL AT ST HWY 67 NEAR WEST CHARLTON NY | 20160510 | -74.0203 | 42.974 | 01027 | Cadmium, wu | ug/l | 90 | Cadmium (total,ug/l) | 7440-43-9 | < | S | USGS-NYL
01354930 | 12-ALPL-16.1 | ALPLAUS KILL AT ST HWY 67 NEAR WEST CHARLTON NY | 20160510 | -74.0203 | 42.974 | 01040 | Copper, wf | ug/l | 64 | Copper (dissolved,ug/l) |  | < | S | USGS-NYL
01354930 | 12-ALPL-16.1 | ALPLAUS KILL AT ST HWY 67 NEAR WEST CHARLTON NY | 20160510 | -74.0203 | 42.974 | 01049 | Lead, wf | ug/l | 83 | Lead ;(dissolved,ug/l) |  | < | S | USGS-NYL
01354930 | 12-ALPL-16.1 | ALPLAUS KILL AT ST HWY 67 NEAR WEST CHARLTON NY | 20160510 | -74.0203 | 42.974 | 01065 | Nickel, wf | ug/l | 59 | Nickel ;(dissolved,ug/l) |  | < | S | USGS-NYL
01354930 | 12-ALPL-16.1 | ALPLAUS KILL AT ST HWY 67 NEAR WEST CHARLTON NY | 20160510 | -74.0203 | 42.974 | 01090 | Zinc, wf | ug/l | 65 | Zinc ;(dissolved,ug/l) |  | < | S | USGS-NYL
01354930 | 12-ALPL-16.1 | ALPLAUS KILL AT ST HWY 67 NEAR WEST CHARLTON NY | 20160510 | -74.0203 | 42.974 | 01105 | Aluminum, wu,recov | ug/l | 47 | Aluminum (total,ug/l) | 7429-90-5 |  | S | USGS-NYL
01354930 | 12-ALPL-16.1 | ALPLAUS KILL AT ST HWY 67 NEAR WEST CHARLTON NY | 20160510 | -74.0203 | 42.974 | 01106 | Aluminum, wf | ug/l | 27 | Aluminum (dissolved,ug/l) | 7429-90-5 | < | S | USGS-NYL
01354930 | 12-ALPL-16.1 | ALPLAUS KILL AT ST HWY 67 NEAR WEST CHARLTON NY | 20160510 | -74.0203 | 42.974 | 01300 | Oil & grease, severity | code | 0 |  |  |  | S
01354930 | 12-ALPL-16.1 | ALPLAUS KILL AT ST HWY 67 NEAR WEST CHARLTON NY | 20160510 | -74.0203 | 42.974 | 01305 | Suds or foam, severity | code | 2 |  |  |  | S
01354930 | 12-ALPL-16.1 | ALPLAUS KILL AT ST HWY 67 NEAR WEST CHARLTON NY | 20160510 | -74.0203 | 42.974 | 01310 | Gas bubbles,severity | code | 0 |  |  |  | S
01354930 | 12-ALPL-16.1 | ALPLAUS KILL AT ST HWY 67 NEAR WEST CHARLTON NY | 20160510 | -74.0203 | 42.974 | 01320 | Float.Garbage, svrty | code | 0 |  |  |  | S
01354930 | 12-ALPL-16.1 | ALPLAUS KILL AT ST HWY 67 NEAR WEST CHARLTON NY | 20160510 | -74.0203 | 42.974 | 01325 | Floating algae mats, severity | code | 0 |  |  |  | S
01354930 | 12-ALPL-16.1 | ALPLAUS KILL AT ST HWY 67 NEAR WEST CHARLTON NY | 20160510 | -74.0203 | 42.974 | 01330 | Odor, severity | code | 0 |  |  |  | S
01354930 | 12-ALPL-16.1 | ALPLAUS KILL AT ST HWY 67 NEAR WEST CHARLTON NY | 20160510 | -74.0203 | 42.974 | 01335 | Sewage solids, severity | code | 0 |  |  |  | S
01354930 | 12-ALPL-16.1 | ALPLAUS KILL AT ST HWY 67 NEAR WEST CHARLTON NY | 20160510 | -74.0203 | 42.974 | 01340 | Dead fish, severity | code | 0 |  |  |  | S
01354930 | 12-ALPL-16.1 | ALPLAUS KILL AT ST HWY 67 NEAR WEST CHARLTON NY | 20160510 | -74.0203 | 42.974 | 01345 | Floating debris, severity | code | 0 |  |  |  | S
01354930 | 12-ALPL-16.1 | ALPLAUS KILL AT ST HWY 67 NEAR WEST CHARLTON NY | 20160510 | -74.0203 | 42.974 | 01350 | Turbidity, severity | code | 0 |  |  |  | S
01354930 | 12-ALPL-16.1 | ALPLAUS KILL AT ST HWY 67 NEAR WEST CHARLTON NY | 20160510 | -74.0203 | 42.974 | 01355 | Ice cover, severity | code | 0 |  |  |  | S
01354930 | 12-ALPL-16.1 | ALPLAUS KILL AT ST HWY 67 NEAR WEST CHARLTON NY | 20160510 | -74.0203 | 42.974 | 30209 | Instantaneous Discharge | m3/sec | 0.12 |  |  |  | S
01354930 | 12-ALPL-16.1 | ALPLAUS KILL AT ST HWY 67 NEAR WEST CHARLTON NY | 20160510 | -74.0203 | 42.974 | 32217 | Chlorophyll a,fm,unc | ug/l | 1.18 | Chlorophyll a (total,ug/l) |  |  | S | NY-ALSR
01354930 | 12-ALPL-16.1 | ALPLAUS KILL AT ST HWY 67 NEAR WEST CHARLTON NY | 20160510 | -74.0203 | 42.974 | 46002 | Phenols, wu | ug/l | 2.9 |  |  |  | S | NY-ALSR
01354930 | 12-ALPL-16.1 | ALPLAUS KILL AT ST HWY 67 NEAR WEST CHARLTON NY | 20160510 | -74.0203 | 42.974 | 50280 | Site visit purpose | code | 1001 |  |  |  | S
01354930 | 12-ALPL-16.1 | ALPLAUS KILL AT ST HWY 67 NEAR WEST CHARLTON NY | 20160510 | -74.0203 | 42.974 | 50286 | Mercury, wu | ng/l | 1.36 | Mercury ;(total,ng/l) | 7439-97-6 |  | S | USGSWIML
01354930 | 12-ALPL-16.1 | ALPLAUS KILL AT ST HWY 67 NEAR WEST CHARLTON NY | 20160510 | -74.0203 | 42.974 | 52296 | Copper, wu | ug/l | 64 | Copper (total,ug/l) | 7440-50-8 | < | S | USGS-NYL
01354930 | 12-ALPL-16.1 | ALPLAUS KILL AT ST HWY 67 NEAR WEST CHARLTON NY | 20160510 | -74.0203 | 42.974 | 52298 | Lead, wu | ug/l | 83 | Lead ;(total,ug/l) | 7439-92-1 | < | S | USGS-NYL
01354930 | 12-ALPL-16.1 | ALPLAUS KILL AT ST HWY 67 NEAR WEST CHARLTON NY | 20160510 | -74.0203 | 42.974 | 52300 | Nickel, wu | ug/l | 59 | Nickel ;(total,ug/l) | 7440-02-0 | < | S | USGS-NYL
01354930 | 12-ALPL-16.1 | ALPLAUS KILL AT ST HWY 67 NEAR WEST CHARLTON NY | 20160510 | -74.0203 | 42.974 | 52301 | Silver, wu | ug/l | 86 | Silver ;(total,ug/l) | 93-72-1 | < | S | USGS-NYL
01354930 | 12-ALPL-16.1 | ALPLAUS KILL AT ST HWY 67 NEAR WEST CHARLTON NY | 20160510 | -74.0203 | 42.974 | 52303 | Zinc, wu | ug/l | 65 | Zinc ;(total,ug/l) | 7440-66-6 | < | S | USGS-NYL
01354930 | 12-ALPL-16.1 | ALPLAUS KILL AT ST HWY 67 NEAR WEST CHARLTON NY | 20160510 | -74.0203 | 42.974 | 63676 | Turbidity, NephRatio | NTRU | 1.9 | Turbidity ;(,ntu) |  |  | S | USGS-NYL
01354930 | 12-ALPL-16.1 | ALPLAUS KILL AT ST HWY 67 NEAR WEST CHARLTON NY | 20160510 | -74.0203 | 42.974 | 70293 | Suspended solids, dried@105C | mg/l | 2 | Total Suspended Solids ;(total,mg/l) |  |  | S | NY-ALSR
01354930 | 12-ALPL-16.1 | ALPLAUS KILL AT ST HWY 67 NEAR WEST CHARLTON NY | 20160510 | -74.0203 | 42.974 | 70300 | Diss solids dry@180C | mg/l | 148 | Total Dissolved Solids (Residue, Filterable) ;(dissolved,mg/l) |  |  | S | NY-ALSR
01354930 | 12-ALPL-16.1 | ALPLAUS KILL AT ST HWY 67 NEAR WEST CHARLTON NY | 20160510 | -74.0203 | 42.974 | 70302 | Dissolved solids | tons/day | 1.76 |  |  |  | S
01354930 | 12-ALPL-16.1 | ALPLAUS KILL AT ST HWY 67 NEAR WEST CHARLTON NY | 20160510 | -74.0203 | 42.974 | 70303 | Dissolved solids | tons/ac ft | 0.2 |  |  |  | S
01354930 | 12-ALPL-16.1 | ALPLAUS KILL AT ST HWY 67 NEAR WEST CHARLTON NY | 20160510 | -74.0203 | 42.974 | 71845 | Ammonia, wu | mg/l NH4 | 0.036 |  |  | < | S
01354930 | 12-ALPL-16.1 | ALPLAUS KILL AT ST HWY 67 NEAR WEST CHARLTON NY | 20160510 | -74.0203 | 42.974 | 71883 | Manganese, wu | ug/l | 55 | Manganese ;(total,ug/l) | 7439-96-5 | < | S | USGS-NYL
01354930 | 12-ALPL-16.1 | ALPLAUS KILL AT ST HWY 67 NEAR WEST CHARLTON NY | 20160510 | -74.0203 | 42.974 | 71885 | Iron, wu | ug/l | 193 | Iron ;(total,ug/l) | 7439-89-6 |  | S | USGS-NYL
01354930 | 12-ALPL-16.1 | ALPLAUS KILL AT ST HWY 67 NEAR WEST CHARLTON NY | 20160510 | -74.0203 | 42.974 | 71999 | Sample purpose | code | 10 |  |  |  | S
01354930 | 12-ALPL-16.1 | ALPLAUS KILL AT ST HWY 67 NEAR WEST CHARLTON NY | 20160510 | -74.0203 | 42.974 | 80154 | Suspnd sedmnt conc | mg/l | 4 | Total Suspended Solids ;(total,mg/l) |  |  | S | USGSSDKY
01354930 | 12-ALPL-16.1 | ALPLAUS KILL AT ST HWY 67 NEAR WEST CHARLTON NY | 20160510 | -74.0203 | 42.974 | 80155 | Suspnd sedmnt disch | tons/day | 0.05 |  |  |  | S
01354930 | 12-ALPL-16.1 | ALPLAUS KILL AT ST HWY 67 NEAR WEST CHARLTON NY | 20160510 | -74.0203 | 42.974 | 82398 | Sampling method | code | 15 |  |  |  | S
01354930 | 12-ALPL-16.1 | ALPLAUS KILL AT ST HWY 67 NEAR WEST CHARLTON NY | 20160510 | -74.0203 | 42.974 | 84164 | Sampler type | code | 3044 |  |  |  | S
01354930 | 12-ALPL-16.1 | ALPLAUS KILL AT ST HWY 67 NEAR WEST CHARLTON NY | 20160510 | -74.0203 | 42.974 | 84171 | Sample splitter type | code | 30 |  |  |  | S
01354930 | 12-ALPL-16.1 | ALPLAUS KILL AT ST HWY 67 NEAR WEST CHARLTON NY | 20160510 | -74.0203 | 42.974 | 84178 | Floating vegetation, severity | code | 0 |  |  |  | S
01354930 | 12-ALPL-16.1 | ALPLAUS KILL AT ST HWY 67 NEAR WEST CHARLTON NY | 20160510 | -74.0203 | 42.974 | 84182 | Bottle/bag sampler material | code | 2 |  |  |  | S
01354930 | 12-ALPL-16.1 | ALPLAUS KILL AT ST HWY 67 NEAR WEST CHARLTON NY | 20160510 | -74.0203 | 42.974 | 99111 | Type of QA data | code | 1 |  |  |  | S
01354930 | 12-ALPL-16.1 | ALPLAUS KILL AT ST HWY 67 NEAR WEST CHARLTON NY | 20160510 | -74.0203 | 42.974 | 99156 | Lot no., 1mL 4.5N H2SO4, WCA | nu | 40194 |  |  |  | S
01354930 | 12-ALPL-16.1 | ALPLAUS KILL AT ST HWY 67 NEAR WEST CHARLTON NY | 20160614 | -74.0203 | 42.974 | 00008 | Sample accnt. number | nu | 62396 |  |  |  | S | USGS-NYL
01354930 | 12-ALPL-16.1 | ALPLAUS KILL AT ST HWY 67 NEAR WEST CHARLTON NY | 20160614 | -74.0203 | 42.974 | 00010 | Temperature, water | deg C | 14.7 | Temperature ;(total,deg c) |  |  | S
01354930 | 12-ALPL-16.1 | ALPLAUS KILL AT ST HWY 67 NEAR WEST CHARLTON NY | 20160614 | -74.0203 | 42.974 | 00020 | Temperature, air | deg C | 15 |  |  |  | S
01354930 | 12-ALPL-16.1 | ALPLAUS KILL AT ST HWY 67 NEAR WEST CHARLTON NY | 20160614 | -74.0203 | 42.974 | 00025 | Air pressure | mm/Hg | 748 |  |  |  | S
01354930 | 12-ALPL-16.1 | ALPLAUS KILL AT ST HWY 67 NEAR WEST CHARLTON NY | 20160614 | -74.0203 | 42.974 | 00061 | Discharge, instant. | ft3/s | 0.66 |  |  |  | S
01354930 | 12-ALPL-16.1 | ALPLAUS KILL AT ST HWY 67 NEAR WEST CHARLTON NY | 20160614 | -74.0203 | 42.974 | 00063 | No. of sampling pts. | count | 10 |  |  |  | S
01354930 | 12-ALPL-16.1 | ALPLAUS KILL AT ST HWY 67 NEAR WEST CHARLTON NY | 20160614 | -74.0203 | 42.974 | 00095 | Specific cond at 25C | uS/cm @25C | 327 | Specific Conductance ;(total,umhos/cm) |  |  | S
01354930 | 12-ALPL-16.1 | ALPLAUS KILL AT ST HWY 67 NEAR WEST CHARLTON NY | 20160614 | -74.0203 | 42.974 | 00191 | Hydrogen ion, wu, calculated | mg/l | 2e-05 |  |  |  | S
01354930 | 12-ALPL-16.1 | ALPLAUS KILL AT ST HWY 67 NEAR WEST CHARLTON NY | 20160614 | -74.0203 | 42.974 | 00300 | Dissolved oxygen | mg/l | 8.8 | Dissolved Oxygen ;(,mg/l) | 7782-44-7 |  | S
01354930 | 12-ALPL-16.1 | ALPLAUS KILL AT ST HWY 67 NEAR WEST CHARLTON NY | 20160614 | -74.0203 | 42.974 | 00301 | Diss oxygen,%saturtn | % saturatn | 89 |  |  |  | S
01354930 | 12-ALPL-16.1 | ALPLAUS KILL AT ST HWY 67 NEAR WEST CHARLTON NY | 20160614 | -74.0203 | 42.974 | 00400 | pH | std units | 7.7 | PH ;(total,pH units) | PH |  | S
01354930 | 12-ALPL-16.1 | ALPLAUS KILL AT ST HWY 67 NEAR WEST CHARLTON NY | 20160614 | -74.0203 | 42.974 | 00405 | Carbon dioxide, water | mg/l | 4.8 |  |  |  | S
01354930 | 12-ALPL-16.1 | ALPLAUS KILL AT ST HWY 67 NEAR WEST CHARLTON NY | 20160614 | -74.0203 | 42.974 | 00417 | ANC, wu,fixedEP,lab | mg/l CaCO3 | 132 |  |  |  | S | NY-ALSR
01354930 | 12-ALPL-16.1 | ALPLAUS KILL AT ST HWY 67 NEAR WEST CHARLTON NY | 20160614 | -74.0203 | 42.974 | 00500 | Total solids dried @ 105C | mg/l | 192 | Total Solids ;(total,mg/l) |  |  | S | NY-ALSR
01354930 | 12-ALPL-16.1 | ALPLAUS KILL AT ST HWY 67 NEAR WEST CHARLTON NY | 20160614 | -74.0203 | 42.974 | 00505 | LOI of total solids | mg/l | 54 |  |  |  | S | NY-ALSR
01354930 | 12-ALPL-16.1 | ALPLAUS KILL AT ST HWY 67 NEAR WEST CHARLTON NY | 20160614 | -74.0203 | 42.974 | 00605 | Organic nitrogen, wu | mg/l | 0.44 |  |  | < | S
01354930 | 12-ALPL-16.1 | ALPLAUS KILL AT ST HWY 67 NEAR WEST CHARLTON NY | 20160614 | -74.0203 | 42.974 | 00610 | Ammonia, wu | mg/l as N | 0.028 | Nitrogen, Ammonia (As N) (total,mg/l) | 7664-41-7 | < | S | USGS-NYL
01354930 | 12-ALPL-16.1 | ALPLAUS KILL AT ST HWY 67 NEAR WEST CHARLTON NY | 20160614 | -74.0203 | 42.974 | 00615 | Nitrite, wu | mg/l as N | 0.01 | Nitrogen, Nitrite ;(,mg/l) | 14797-65-0 | < | S | NY-ALSR
01354930 | 12-ALPL-16.1 | ALPLAUS KILL AT ST HWY 67 NEAR WEST CHARLTON NY | 20160614 | -74.0203 | 42.974 | 00618 | Nitrate, wf | mg/l as N | 0.204 | Nitrate, wf | 14797-55-8 |  | S | USGS-NYL
01354930 | 12-ALPL-16.1 | ALPLAUS KILL AT ST HWY 67 NEAR WEST CHARLTON NY | 20160614 | -74.0203 | 42.974 | 00625 | NH3+orgN, wu | mg/l as N | 0.44 |  |  |  | S | USGSNWQL
01354930 | 12-ALPL-16.1 | ALPLAUS KILL AT ST HWY 67 NEAR WEST CHARLTON NY | 20160614 | -74.0203 | 42.974 | 00671 | Orthophosphate, wf | mg/l as P | 0.02 | Orthophosphate as Phosphorus, Dissolved ;(dissolved,mg/l) | 14265-44-2 |  | S | NY-AES
01354930 | 12-ALPL-16.1 | ALPLAUS KILL AT ST HWY 67 NEAR WEST CHARLTON NY | 20160614 | -74.0203 | 42.974 | 00665 | Phosphorus, wu | mg/l as P | 0.02 | Phosphorus ;(total,mg/l) | 7723-14-0 | < | S | USGSNWQL
01354930 | 12-ALPL-16.1 | ALPLAUS KILL AT ST HWY 67 NEAR WEST CHARLTON NY | 20160614 | -74.0203 | 42.974 | 00680 | Organic carbon, wu | mg/l | 6.6 | Total Organic Carbon ;(total,mg/l) |  |  | S | USGS-NYL
01354930 | 12-ALPL-16.1 | ALPLAUS KILL AT ST HWY 67 NEAR WEST CHARLTON NY | 20160614 | -74.0203 | 42.974 | 00681 | Organic carbon, wf | mg/l | 6.71 | Dissolved Organic Carbon ;(dissolved,mg/l) |  |  | S | USGS-NYL
01354930 | 12-ALPL-16.1 | ALPLAUS KILL AT ST HWY 67 NEAR WEST CHARLTON NY | 20160614 | -74.0203 | 42.974 | 00940 | Chloride, wf | mg/l | 20.9 | Chloride (As Cl) (total,mg/l) | 16887-00-6 |  | S | USGS-NYL
01354930 | 12-ALPL-16.1 | ALPLAUS KILL AT ST HWY 67 NEAR WEST CHARLTON NY | 20160614 | -74.0203 | 42.974 | 00945 | Sulfate, wf | mg/l | 5.56 | Sulfate (As SO4) ;(total,mg/l) | 14808-79-8 |  | S | USGS-NYL
01354930 | 12-ALPL-16.1 | ALPLAUS KILL AT ST HWY 67 NEAR WEST CHARLTON NY | 20160614 | -74.0203 | 42.974 | 00951 | Fluoride, wu | mg/l | 0.1 | Fluoride (total,mg/l) | 16984-48-8 |  | S | NY-ALSR
01354930 | 12-ALPL-16.1 | ALPLAUS KILL AT ST HWY 67 NEAR WEST CHARLTON NY | 20160614 | -74.0203 | 42.974 | 30209 | Instantaneous Discharge | m3/sec | 0.02 |  |  |  | S
01354930 | 12-ALPL-16.1 | ALPLAUS KILL AT ST HWY 67 NEAR WEST CHARLTON NY | 20160614 | -74.0203 | 42.974 | 32217 | Chlorophyll a,fm,unc | ug/l | 2.82 | Chlorophyll a (total,ug/l) |  |  | S | NY-ALSR
01354930 | 12-ALPL-16.1 | ALPLAUS KILL AT ST HWY 67 NEAR WEST CHARLTON NY | 20160614 | -74.0203 | 42.974 | 46002 | Phenols, wu | ug/l | 5.2 |  |  |  | S | NY-ALSR
01354930 | 12-ALPL-16.1 | ALPLAUS KILL AT ST HWY 67 NEAR WEST CHARLTON NY | 20160614 | -74.0203 | 42.974 | 50280 | Site visit purpose | code | 1001 |  |  |  | S
01354930 | 12-ALPL-16.1 | ALPLAUS KILL AT ST HWY 67 NEAR WEST CHARLTON NY | 20160614 | -74.0203 | 42.974 | 50286 | Mercury, wu | ng/l | 1.44 | Mercury ;(total,ng/l) | 7439-97-6 |  | S | USGSWIML
01354930 | 12-ALPL-16.1 | ALPLAUS KILL AT ST HWY 67 NEAR WEST CHARLTON NY | 20160614 | -74.0203 | 42.974 | 63676 | Turbidity, NephRatio | NTRU | 2.6 | Turbidity ;(,ntu) |  |  | S | USGS-NYL
01354930 | 12-ALPL-16.1 | ALPLAUS KILL AT ST HWY 67 NEAR WEST CHARLTON NY | 20160614 | -74.0203 | 42.974 | 70293 | Suspended solids, dried@105C | mg/l | 2 | Total Suspended Solids ;(total,mg/l) |  |  | S | NY-ALSR
01354930 | 12-ALPL-16.1 | ALPLAUS KILL AT ST HWY 67 NEAR WEST CHARLTON NY | 20160614 | -74.0203 | 42.974 | 70300 | Diss solids dry@180C | mg/l | 189 | Total Dissolved Solids (Residue, Filterable) ;(dissolved,mg/l) |  |  | S | NY-ALSR
01354930 | 12-ALPL-16.1 | ALPLAUS KILL AT ST HWY 67 NEAR WEST CHARLTON NY | 20160614 | -74.0203 | 42.974 | 70302 | Dissolved solids | tons/day | 0.34 |  |  |  | S
01354930 | 12-ALPL-16.1 | ALPLAUS KILL AT ST HWY 67 NEAR WEST CHARLTON NY | 20160614 | -74.0203 | 42.974 | 70303 | Dissolved solids | tons/ac ft | 0.26 |  |  |  | S
01354930 | 12-ALPL-16.1 | ALPLAUS KILL AT ST HWY 67 NEAR WEST CHARLTON NY | 20160614 | -74.0203 | 42.974 | 71845 | Ammonia, wu | mg/l NH4 | 0.036 |  |  | < | S
01354930 | 12-ALPL-16.1 | ALPLAUS KILL AT ST HWY 67 NEAR WEST CHARLTON NY | 20160614 | -74.0203 | 42.974 | 71999 | Sample purpose | code | 10 |  |  |  | S
01354930 | 12-ALPL-16.1 | ALPLAUS KILL AT ST HWY 67 NEAR WEST CHARLTON NY | 20160614 | -74.0203 | 42.974 | 72199 | Depth, water column | ft | 5 |  |  |  | S
01354930 | 12-ALPL-16.1 | ALPLAUS KILL AT ST HWY 67 NEAR WEST CHARLTON NY | 20160614 | -74.0203 | 42.974 | 80154 | Suspnd sedmnt conc | mg/l | 3 | Total Suspended Solids ;(total,mg/l) |  |  | S | USGSSDKY
01354930 | 12-ALPL-16.1 | ALPLAUS KILL AT ST HWY 67 NEAR WEST CHARLTON NY | 20160614 | -74.0203 | 42.974 | 80155 | Suspnd sedmnt disch | tons/day | 0.01 |  |  |  | S
01354930 | 12-ALPL-16.1 | ALPLAUS KILL AT ST HWY 67 NEAR WEST CHARLTON NY | 20160614 | -74.0203 | 42.974 | 82398 | Sampling method | code | 15 |  |  |  | S
01354930 | 12-ALPL-16.1 | ALPLAUS KILL AT ST HWY 67 NEAR WEST CHARLTON NY | 20160614 | -74.0203 | 42.974 | 84164 | Sampler type | code | 3044 |  |  |  | S
01354930 | 12-ALPL-16.1 | ALPLAUS KILL AT ST HWY 67 NEAR WEST CHARLTON NY | 20160614 | -74.0203 | 42.974 | 84171 | Sample splitter type | code | 30 |  |  |  | S
01354930 | 12-ALPL-16.1 | ALPLAUS KILL AT ST HWY 67 NEAR WEST CHARLTON NY | 20160614 | -74.0203 | 42.974 | 84182 | Bottle/bag sampler material | code | 2 |  |  |  | S
01354930 | 12-ALPL-16.1 | ALPLAUS KILL AT ST HWY 67 NEAR WEST CHARLTON NY | 20160614 | -74.0203 | 42.974 | 99111 | Type of QA data | code | 1 |  |  |  | S
01354930 | 12-ALPL-16.1 | ALPLAUS KILL AT ST HWY 67 NEAR WEST CHARLTON NY | 20160614 | -74.0203 | 42.974 | 99156 | Lot no., 1mL 4.5N H2SO4, WCA | nu | 40194 |  |  |  | S
01354930 | 12-ALPL-16.1 | ALPLAUS KILL AT ST HWY 67 NEAR WEST CHARLTON NY | 20160614 | -74.0203 | 42.974 | 99206 | Lot No, 0.45um Capsule Filter | nu | 10029 |  |  |  | S
01354930 | 12-ALPL-16.1 | ALPLAUS KILL AT ST HWY 67 NEAR WEST CHARLTON NY | 20160726 | -74.0203 | 42.974 | 00008 | Sample accnt. number | nu | 62570 |  |  |  | S | USGS-NYL
01354930 | 12-ALPL-16.1 | ALPLAUS KILL AT ST HWY 67 NEAR WEST CHARLTON NY | 20160726 | -74.0203 | 42.974 | 00010 | Temperature, water | deg C | 22.9 | Temperature ;(total,deg c) |  |  | S
01354930 | 12-ALPL-16.1 | ALPLAUS KILL AT ST HWY 67 NEAR WEST CHARLTON NY | 20160726 | -74.0203 | 42.974 | 00020 | Temperature, air | deg C | 21.9 |  |  |  | S
01354930 | 12-ALPL-16.1 | ALPLAUS KILL AT ST HWY 67 NEAR WEST CHARLTON NY | 20160726 | -74.0203 | 42.974 | 00025 | Air pressure | mm/Hg | 742 |  |  |  | S
01354930 | 12-ALPL-16.1 | ALPLAUS KILL AT ST HWY 67 NEAR WEST CHARLTON NY | 20160726 | -74.0203 | 42.974 | 00061 | Discharge, instant. | ft3/s | 0.21 |  |  |  | S
01354930 | 12-ALPL-16.1 | ALPLAUS KILL AT ST HWY 67 NEAR WEST CHARLTON NY | 20160726 | -74.0203 | 42.974 | 00063 | No. of sampling pts. | count | 10 |  |  |  | S
01354930 | 12-ALPL-16.1 | ALPLAUS KILL AT ST HWY 67 NEAR WEST CHARLTON NY | 20160726 | -74.0203 | 42.974 | 00095 | Specific cond at 25C | uS/cm @25C | 305 | Specific Conductance ;(total,umhos/cm) |  |  | S
01354930 | 12-ALPL-16.1 | ALPLAUS KILL AT ST HWY 67 NEAR WEST CHARLTON NY | 20160726 | -74.0203 | 42.974 | 00191 | Hydrogen ion, wu, calculated | mg/l | 3e-05 |  |  |  | S
01354930 | 12-ALPL-16.1 | ALPLAUS KILL AT ST HWY 67 NEAR WEST CHARLTON NY | 20160726 | -74.0203 | 42.974 | 00300 | Dissolved oxygen | mg/l | 7 | Dissolved Oxygen ;(,mg/l) | 7782-44-7 |  | S
01354930 | 12-ALPL-16.1 | ALPLAUS KILL AT ST HWY 67 NEAR WEST CHARLTON NY | 20160726 | -74.0203 | 42.974 | 00301 | Diss oxygen,%saturtn | % saturatn | 84 |  |  |  | S
01354930 | 12-ALPL-16.1 | ALPLAUS KILL AT ST HWY 67 NEAR WEST CHARLTON NY | 20160726 | -74.0203 | 42.974 | 00400 | pH | std units | 7.5 | PH ;(total,pH units) | PH |  | S
01354930 | 12-ALPL-16.1 | ALPLAUS KILL AT ST HWY 67 NEAR WEST CHARLTON NY | 20160726 | -74.0203 | 42.974 | 00405 | Carbon dioxide, water | mg/l | 7.7 |  |  |  | S
01354930 | 12-ALPL-16.1 | ALPLAUS KILL AT ST HWY 67 NEAR WEST CHARLTON NY | 20160726 | -74.0203 | 42.974 | 00417 | ANC, wu,fixedEP,lab | mg/l CaCO3 | 125 |  |  |  | S | NY-ALSR
01354930 | 12-ALPL-16.1 | ALPLAUS KILL AT ST HWY 67 NEAR WEST CHARLTON NY | 20160726 | -74.0203 | 42.974 | 00500 | Total solids dried @ 105C | mg/l | 199 | Total Solids ;(total,mg/l) |  |  | S | NY-ALSR
01354930 | 12-ALPL-16.1 | ALPLAUS KILL AT ST HWY 67 NEAR WEST CHARLTON NY | 20160726 | -74.0203 | 42.974 | 00505 | LOI of total solids | mg/l | 61 |  |  |  | S | NY-ALSR
01354930 | 12-ALPL-16.1 | ALPLAUS KILL AT ST HWY 67 NEAR WEST CHARLTON NY | 20160726 | -74.0203 | 42.974 | 00600 | Total nitrogen, wu | mg/l | 0.63 |  |  |  | S
01354930 | 12-ALPL-16.1 | ALPLAUS KILL AT ST HWY 67 NEAR WEST CHARLTON NY | 20160726 | -74.0203 | 42.974 | 00605 | Organic nitrogen, wu | mg/l | 0.52 |  |  | < | S
01354930 | 12-ALPL-16.1 | ALPLAUS KILL AT ST HWY 67 NEAR WEST CHARLTON NY | 20160726 | -74.0203 | 42.974 | 00610 | Ammonia, wu | mg/l as N | 0.028 | Nitrogen, Ammonia (As N) (total,mg/l) | 7664-41-7 | < | S | USGS-NYL
01354930 | 12-ALPL-16.1 | ALPLAUS KILL AT ST HWY 67 NEAR WEST CHARLTON NY | 20160726 | -74.0203 | 42.974 | 00615 | Nitrite, wu | mg/l as N | 0.01 | Nitrogen, Nitrite ;(,mg/l) | 14797-65-0 | < | S | NY-ALSR
01354930 | 12-ALPL-16.1 | ALPLAUS KILL AT ST HWY 67 NEAR WEST CHARLTON NY | 20160726 | -74.0203 | 42.974 | 00618 | Nitrate, wf | mg/l as N | 0.1 | Nitrate, wf | 14797-55-8 |  | S | USGS-NYL
01354930 | 12-ALPL-16.1 | ALPLAUS KILL AT ST HWY 67 NEAR WEST CHARLTON NY | 20160726 | -74.0203 | 42.974 | 00620 | Nitrate, wu | mg/l as N | 0.11 | Nitrogen, Nitrate (As N) ;(,mg/l) | 14797-55-8 |  | S | NY-ALSR
01354930 | 12-ALPL-16.1 | ALPLAUS KILL AT ST HWY 67 NEAR WEST CHARLTON NY | 20160726 | -74.0203 | 42.974 | 00625 | NH3+orgN, wu | mg/l as N | 0.52 |  |  |  | S | USGSNWQL
01354930 | 12-ALPL-16.1 | ALPLAUS KILL AT ST HWY 67 NEAR WEST CHARLTON NY | 20160726 | -74.0203 | 42.974 | 00630 | NO3+NO2, wu | mg/l as N | 0.112 | Nitrogen, Nitrite + Nitrate ;(total,mg/l) |  |  | S | NY-ALSR
01354930 | 12-ALPL-16.1 | ALPLAUS KILL AT ST HWY 67 NEAR WEST CHARLTON NY | 20160726 | -74.0203 | 42.974 | 00671 | Orthophosphate, wf | mg/l as P | 0.02 | Orthophosphate as Phosphorus, Dissolved ;(dissolved,mg/l) | 14265-44-2 | < | S | NY-AES
01354930 | 12-ALPL-16.1 | ALPLAUS KILL AT ST HWY 67 NEAR WEST CHARLTON NY | 20160726 | -74.0203 | 42.974 | 00665 | Phosphorus, wu | mg/l as P | 0.02 | Phosphorus ;(total,mg/l) | 7723-14-0 |  | S | USGSNWQL
01354930 | 12-ALPL-16.1 | ALPLAUS KILL AT ST HWY 67 NEAR WEST CHARLTON NY | 20160726 | -74.0203 | 42.974 | 00680 | Organic carbon, wu | mg/l | 7.8 | Total Organic Carbon ;(total,mg/l) |  |  | S | USGS-NYL
01354930 | 12-ALPL-16.1 | ALPLAUS KILL AT ST HWY 67 NEAR WEST CHARLTON NY | 20160726 | -74.0203 | 42.974 | 00940 | Chloride, wf | mg/l | 19 | Chloride (As Cl) (total,mg/l) | 16887-00-6 |  | S | USGS-NYL
01354930 | 12-ALPL-16.1 | ALPLAUS KILL AT ST HWY 67 NEAR WEST CHARLTON NY | 20160726 | -74.0203 | 42.974 | 00945 | Sulfate, wf | mg/l | 4.1 | Sulfate (As SO4) ;(total,mg/l) | 14808-79-8 |  | S | USGS-NYL
01354930 | 12-ALPL-16.1 | ALPLAUS KILL AT ST HWY 67 NEAR WEST CHARLTON NY | 20160726 | -74.0203 | 42.974 | 00951 | Fluoride, wu | mg/l | 0.1 | Fluoride (total,mg/l) | 16984-48-8 | < | S | NY-ALSR
01354930 | 12-ALPL-16.1 | ALPLAUS KILL AT ST HWY 67 NEAR WEST CHARLTON NY | 20160726 | -74.0203 | 42.974 | 01300 | Oil & grease, severity | code | 0 |  |  |  | S
01354930 | 12-ALPL-16.1 | ALPLAUS KILL AT ST HWY 67 NEAR WEST CHARLTON NY | 20160726 | -74.0203 | 42.974 | 01305 | Suds or foam, severity | code | 0 |  |  |  | S
01354930 | 12-ALPL-16.1 | ALPLAUS KILL AT ST HWY 67 NEAR WEST CHARLTON NY | 20160726 | -74.0203 | 42.974 | 01310 | Gas bubbles,severity | code | 0 |  |  |  | S
01354930 | 12-ALPL-16.1 | ALPLAUS KILL AT ST HWY 67 NEAR WEST CHARLTON NY | 20160726 | -74.0203 | 42.974 | 01320 | Float.Garbage, svrty | code | 0 |  |  |  | S
01354930 | 12-ALPL-16.1 | ALPLAUS KILL AT ST HWY 67 NEAR WEST CHARLTON NY | 20160726 | -74.0203 | 42.974 | 01325 | Floating algae mats, severity | code | 0 |  |  |  | S
01354930 | 12-ALPL-16.1 | ALPLAUS KILL AT ST HWY 67 NEAR WEST CHARLTON NY | 20160726 | -74.0203 | 42.974 | 01330 | Odor, severity | code | 0 |  |  |  | S
01354930 | 12-ALPL-16.1 | ALPLAUS KILL AT ST HWY 67 NEAR WEST CHARLTON NY | 20160726 | -74.0203 | 42.974 | 01335 | Sewage solids, severity | code | 0 |  |  |  | S
01354930 | 12-ALPL-16.1 | ALPLAUS KILL AT ST HWY 67 NEAR WEST CHARLTON NY | 20160726 | -74.0203 | 42.974 | 01340 | Dead fish, severity | code | 0 |  |  |  | S
01354930 | 12-ALPL-16.1 | ALPLAUS KILL AT ST HWY 67 NEAR WEST CHARLTON NY | 20160726 | -74.0203 | 42.974 | 01345 | Floating debris, severity | code | 0 |  |  |  | S
01354930 | 12-ALPL-16.1 | ALPLAUS KILL AT ST HWY 67 NEAR WEST CHARLTON NY | 20160726 | -74.0203 | 42.974 | 01350 | Turbidity, severity | code | 0 |  |  |  | S
01354930 | 12-ALPL-16.1 | ALPLAUS KILL AT ST HWY 67 NEAR WEST CHARLTON NY | 20160726 | -74.0203 | 42.974 | 01355 | Ice cover, severity | code | 0 |  |  |  | S
01354930 | 12-ALPL-16.1 | ALPLAUS KILL AT ST HWY 67 NEAR WEST CHARLTON NY | 20160726 | -74.0203 | 42.974 | 30209 | Instantaneous Discharge | m3/sec | 0.01 |  |  |  | S
01354930 | 12-ALPL-16.1 | ALPLAUS KILL AT ST HWY 67 NEAR WEST CHARLTON NY | 20160726 | -74.0203 | 42.974 | 32217 | Chlorophyll a,fm,unc | ug/l | 1.96 | Chlorophyll a (total,ug/l) |  |  | S | NY-ALSR
01354930 | 12-ALPL-16.1 | ALPLAUS KILL AT ST HWY 67 NEAR WEST CHARLTON NY | 20160726 | -74.0203 | 42.974 | 46002 | Phenols, wu | ug/l | 4.2 |  |  |  | S | NY-ALSR
01354930 | 12-ALPL-16.1 | ALPLAUS KILL AT ST HWY 67 NEAR WEST CHARLTON NY | 20160726 | -74.0203 | 42.974 | 50280 | Site visit purpose | code | 1001 |  |  |  | S
01354930 | 12-ALPL-16.1 | ALPLAUS KILL AT ST HWY 67 NEAR WEST CHARLTON NY | 20160726 | -74.0203 | 42.974 | 50286 | Mercury, wu | ng/l | 1.58 | Mercury ;(total,ng/l) | 7439-97-6 |  | S | USGSWIML
01354930 | 12-ALPL-16.1 | ALPLAUS KILL AT ST HWY 67 NEAR WEST CHARLTON NY | 20160726 | -74.0203 | 42.974 | 63676 | Turbidity, NephRatio | NTRU | 2.5 | Turbidity ;(,ntu) |  |  | S | USGS-NYL
01354930 | 12-ALPL-16.1 | ALPLAUS KILL AT ST HWY 67 NEAR WEST CHARLTON NY | 20160726 | -74.0203 | 42.974 | 70293 | Suspended solids, dried@105C | mg/l | 4 | Total Suspended Solids ;(total,mg/l) |  |  | S | NY-ALSR
01354930 | 12-ALPL-16.1 | ALPLAUS KILL AT ST HWY 67 NEAR WEST CHARLTON NY | 20160726 | -74.0203 | 42.974 | 70300 | Diss solids dry@180C | mg/l | 179 | Total Dissolved Solids (Residue, Filterable) ;(dissolved,mg/l) |  |  | S | NY-ALSR
01354930 | 12-ALPL-16.1 | ALPLAUS KILL AT ST HWY 67 NEAR WEST CHARLTON NY | 20160726 | -74.0203 | 42.974 | 70302 | Dissolved solids | tons/day | 0.1 |  |  |  | S
01354930 | 12-ALPL-16.1 | ALPLAUS KILL AT ST HWY 67 NEAR WEST CHARLTON NY | 20160726 | -74.0203 | 42.974 | 70303 | Dissolved solids | tons/ac ft | 0.24 |  |  |  | S
01354930 | 12-ALPL-16.1 | ALPLAUS KILL AT ST HWY 67 NEAR WEST CHARLTON NY | 20160726 | -74.0203 | 42.974 | 71845 | Ammonia, wu | mg/l NH4 | 0.036 |  |  | < | S
01354930 | 12-ALPL-16.1 | ALPLAUS KILL AT ST HWY 67 NEAR WEST CHARLTON NY | 20160726 | -74.0203 | 42.974 | 71887 | Total nitrogen, wu | mg/l NO3 | 2.8 |  |  |  | S
01354930 | 12-ALPL-16.1 | ALPLAUS KILL AT ST HWY 67 NEAR WEST CHARLTON NY | 20160726 | -74.0203 | 42.974 | 71999 | Sample purpose | code | 10 |  |  |  | S
01354930 | 12-ALPL-16.1 | ALPLAUS KILL AT ST HWY 67 NEAR WEST CHARLTON NY | 20160726 | -74.0203 | 42.974 | 80154 | Suspnd sedmnt conc | mg/l | 5 | Total Suspended Solids ;(total,mg/l) |  |  | S | USGSSDKY
01354930 | 12-ALPL-16.1 | ALPLAUS KILL AT ST HWY 67 NEAR WEST CHARLTON NY | 20160726 | -74.0203 | 42.974 | 80155 | Suspnd sedmnt disch | tons/day | 0 |  |  |  | S
01354930 | 12-ALPL-16.1 | ALPLAUS KILL AT ST HWY 67 NEAR WEST CHARLTON NY | 20160726 | -74.0203 | 42.974 | 82398 | Sampling method | code | 15 |  |  |  | S
01354930 | 12-ALPL-16.1 | ALPLAUS KILL AT ST HWY 67 NEAR WEST CHARLTON NY | 20160726 | -74.0203 | 42.974 | 84164 | Sampler type | code | 3071 |  |  |  | S
01354930 | 12-ALPL-16.1 | ALPLAUS KILL AT ST HWY 67 NEAR WEST CHARLTON NY | 20160726 | -74.0203 | 42.974 | 84171 | Sample splitter type | code | 30 |  |  |  | S
01354930 | 12-ALPL-16.1 | ALPLAUS KILL AT ST HWY 67 NEAR WEST CHARLTON NY | 20160726 | -74.0203 | 42.974 | 84178 | Floating vegetation, severity | code | 0 |  |  |  | S
01354930 | 12-ALPL-16.1 | ALPLAUS KILL AT ST HWY 67 NEAR WEST CHARLTON NY | 20160726 | -74.0203 | 42.974 | 84182 | Bottle/bag sampler material | code | 2 |  |  |  | S
01354930 | 12-ALPL-16.1 | ALPLAUS KILL AT ST HWY 67 NEAR WEST CHARLTON NY | 20160726 | -74.0203 | 42.974 | 99111 | Type of QA data | code | 1 |  |  |  | S
01354930 | 12-ALPL-16.1 | ALPLAUS KILL AT ST HWY 67 NEAR WEST CHARLTON NY | 20160726 | -74.0203 | 42.974 | 99156 | Lot no., 1mL 4.5N H2SO4, WCA | nu | 40200 |  |  |  | S
01354930 | 12-ALPL-16.1 | ALPLAUS KILL AT ST HWY 67 NEAR WEST CHARLTON NY | 20160726 | -74.0203 | 42.974 | 99206 | Lot No, 0.45um Capsule Filter | nu | 10029 |  |  |  | S
01354930 | 12-ALPL-16.1 | ALPLAUS KILL AT ST HWY 67 NEAR WEST CHARLTON NY | 20160809 | -74.0203 | 42.974 | 00063 | No. of sampling pts. | count | 1 |  |  |  | S
01354930 | 12-ALPL-16.1 | ALPLAUS KILL AT ST HWY 67 NEAR WEST CHARLTON NY | 20160809 | -74.0203 | 42.974 | 01300 | Oil & grease, severity | code | 0 |  |  |  | S
01354930 | 12-ALPL-16.1 | ALPLAUS KILL AT ST HWY 67 NEAR WEST CHARLTON NY | 20160809 | -74.0203 | 42.974 | 01305 | Suds or foam, severity | code | 0 |  |  |  | S
01354930 | 12-ALPL-16.1 | ALPLAUS KILL AT ST HWY 67 NEAR WEST CHARLTON NY | 20160809 | -74.0203 | 42.974 | 01310 | Gas bubbles,severity | code | 0 |  |  |  | S
01354930 | 12-ALPL-16.1 | ALPLAUS KILL AT ST HWY 67 NEAR WEST CHARLTON NY | 20160809 | -74.0203 | 42.974 | 01320 | Float.Garbage, svrty | code | 0 |  |  |  | S
01354930 | 12-ALPL-16.1 | ALPLAUS KILL AT ST HWY 67 NEAR WEST CHARLTON NY | 20160809 | -74.0203 | 42.974 | 01325 | Floating algae mats, severity | code | 0 |  |  |  | S
01354930 | 12-ALPL-16.1 | ALPLAUS KILL AT ST HWY 67 NEAR WEST CHARLTON NY | 20160809 | -74.0203 | 42.974 | 01330 | Odor, severity | code | 2 |  |  |  | S
01354930 | 12-ALPL-16.1 | ALPLAUS KILL AT ST HWY 67 NEAR WEST CHARLTON NY | 20160809 | -74.0203 | 42.974 | 01335 | Sewage solids, severity | code | 0 |  |  |  | S
01354930 | 12-ALPL-16.1 | ALPLAUS KILL AT ST HWY 67 NEAR WEST CHARLTON NY | 20160809 | -74.0203 | 42.974 | 01340 | Dead fish, severity | code | 0 |  |  |  | S
01354930 | 12-ALPL-16.1 | ALPLAUS KILL AT ST HWY 67 NEAR WEST CHARLTON NY | 20160809 | -74.0203 | 42.974 | 01345 | Floating debris, severity | code | 1 |  |  |  | S
01354930 | 12-ALPL-16.1 | ALPLAUS KILL AT ST HWY 67 NEAR WEST CHARLTON NY | 20160809 | -74.0203 | 42.974 | 01350 | Turbidity, severity | code | 1 |  |  |  | S
01354930 | 12-ALPL-16.1 | ALPLAUS KILL AT ST HWY 67 NEAR WEST CHARLTON NY | 20160809 | -74.0203 | 42.974 | 01355 | Ice cover, severity | code | 0 |  |  |  | S
01354930 | 12-ALPL-16.1 | ALPLAUS KILL AT ST HWY 67 NEAR WEST CHARLTON NY | 20160809 | -74.0203 | 42.974 | 50280 | Site visit purpose | code | 1001 |  |  |  | S
01354930 | 12-ALPL-16.1 | ALPLAUS KILL AT ST HWY 67 NEAR WEST CHARLTON NY | 20160809 | -74.0203 | 42.974 | 61213 | Total coliforms, water | cfu/100ml | 1100 | Coliform ;(total,cfu/100ml) |  |  | S | NY-SPBL
01354930 | 12-ALPL-16.1 | ALPLAUS KILL AT ST HWY 67 NEAR WEST CHARLTON NY | 20160809 | -74.0203 | 42.974 | 61215 | Fecal coliforms, water | cfu/100ml | 140 | Fecal Coliform (total,cfu/100ml) |  |  | S | NY-SPBL
01354930 | 12-ALPL-16.1 | ALPLAUS KILL AT ST HWY 67 NEAR WEST CHARLTON NY | 20160809 | -74.0203 | 42.974 | 71999 | Sample purpose | code | 10 |  |  |  | S
01354930 | 12-ALPL-16.1 | ALPLAUS KILL AT ST HWY 67 NEAR WEST CHARLTON NY | 20160809 | -74.0203 | 42.974 | 82398 | Sampling method | code | 70 |  |  |  | S
01354930 | 12-ALPL-16.1 | ALPLAUS KILL AT ST HWY 67 NEAR WEST CHARLTON NY | 20160809 | -74.0203 | 42.974 | 84164 | Sampler type | code | 3071 |  |  |  | S
01354930 | 12-ALPL-16.1 | ALPLAUS KILL AT ST HWY 67 NEAR WEST CHARLTON NY | 20160809 | -74.0203 | 42.974 | 84178 | Floating vegetation, severity | code | 0 |  |  |  | S
01354930 | 12-ALPL-16.1 | ALPLAUS KILL AT ST HWY 67 NEAR WEST CHARLTON NY | 20160809 | -74.0203 | 42.974 | 84182 | Bottle/bag sampler material | code | 2 |  |  |  | S
01354930 | 12-ALPL-16.1 | ALPLAUS KILL AT ST HWY 67 NEAR WEST CHARLTON NY | 20160809 | -74.0203 | 42.974 | 99111 | Type of QA data | code | 1 |  |  |  | S
01354930 | 12-ALPL-16.1 | ALPLAUS KILL AT ST HWY 67 NEAR WEST CHARLTON NY | 20160812 | -74.0203 | 42.974 | 00063 | No. of sampling pts. | count | 1 |  |  |  | S
01354930 | 12-ALPL-16.1 | ALPLAUS KILL AT ST HWY 67 NEAR WEST CHARLTON NY | 20160812 | -74.0203 | 42.974 | 01300 | Oil & grease, severity | code | 0 |  |  |  | S
01354930 | 12-ALPL-16.1 | ALPLAUS KILL AT ST HWY 67 NEAR WEST CHARLTON NY | 20160812 | -74.0203 | 42.974 | 01305 | Suds or foam, severity | code | 1 |  |  |  | S
01354930 | 12-ALPL-16.1 | ALPLAUS KILL AT ST HWY 67 NEAR WEST CHARLTON NY | 20160812 | -74.0203 | 42.974 | 01310 | Gas bubbles,severity | code | 0 |  |  |  | S
01354930 | 12-ALPL-16.1 | ALPLAUS KILL AT ST HWY 67 NEAR WEST CHARLTON NY | 20160812 | -74.0203 | 42.974 | 01320 | Float.Garbage, svrty | code | 0 |  |  |  | S
01354930 | 12-ALPL-16.1 | ALPLAUS KILL AT ST HWY 67 NEAR WEST CHARLTON NY | 20160812 | -74.0203 | 42.974 | 01325 | Floating algae mats, severity | code | 0 |  |  |  | S
01354930 | 12-ALPL-16.1 | ALPLAUS KILL AT ST HWY 67 NEAR WEST CHARLTON NY | 20160812 | -74.0203 | 42.974 | 01330 | Odor, severity | code | 2 |  |  |  | S
01354930 | 12-ALPL-16.1 | ALPLAUS KILL AT ST HWY 67 NEAR WEST CHARLTON NY | 20160812 | -74.0203 | 42.974 | 01335 | Sewage solids, severity | code | 0 |  |  |  | S
01354930 | 12-ALPL-16.1 | ALPLAUS KILL AT ST HWY 67 NEAR WEST CHARLTON NY | 20160812 | -74.0203 | 42.974 | 01340 | Dead fish, severity | code | 0 |  |  |  | S
01354930 | 12-ALPL-16.1 | ALPLAUS KILL AT ST HWY 67 NEAR WEST CHARLTON NY | 20160812 | -74.0203 | 42.974 | 01345 | Floating debris, severity | code | 1 |  |  |  | S
01354930 | 12-ALPL-16.1 | ALPLAUS KILL AT ST HWY 67 NEAR WEST CHARLTON NY | 20160812 | -74.0203 | 42.974 | 01350 | Turbidity, severity | code | 1 |  |  |  | S
01354930 | 12-ALPL-16.1 | ALPLAUS KILL AT ST HWY 67 NEAR WEST CHARLTON NY | 20160812 | -74.0203 | 42.974 | 01355 | Ice cover, severity | code | 0 |  |  |  | S
01354930 | 12-ALPL-16.1 | ALPLAUS KILL AT ST HWY 67 NEAR WEST CHARLTON NY | 20160812 | -74.0203 | 42.974 | 50280 | Site visit purpose | code | 1001 |  |  |  | S
01354930 | 12-ALPL-16.1 | ALPLAUS KILL AT ST HWY 67 NEAR WEST CHARLTON NY | 20160812 | -74.0203 | 42.974 | 61213 | Total coliforms, water | cfu/100ml | 2000 | Coliform ;(total,cfu/100ml) |  |  | S | NY-SPBL
01354930 | 12-ALPL-16.1 | ALPLAUS KILL AT ST HWY 67 NEAR WEST CHARLTON NY | 20160812 | -74.0203 | 42.974 | 61215 | Fecal coliforms, water | cfu/100ml | 300 | Fecal Coliform (total,cfu/100ml) |  |  | S | NY-SPBL
01354930 | 12-ALPL-16.1 | ALPLAUS KILL AT ST HWY 67 NEAR WEST CHARLTON NY | 20160812 | -74.0203 | 42.974 | 71999 | Sample purpose | code | 10 |  |  |  | S
01354930 | 12-ALPL-16.1 | ALPLAUS KILL AT ST HWY 67 NEAR WEST CHARLTON NY | 20160812 | -74.0203 | 42.974 | 82398 | Sampling method | code | 70 |  |  |  | S
01354930 | 12-ALPL-16.1 | ALPLAUS KILL AT ST HWY 67 NEAR WEST CHARLTON NY | 20160812 | -74.0203 | 42.974 | 84164 | Sampler type | code | 3071 |  |  |  | S
01354930 | 12-ALPL-16.1 | ALPLAUS KILL AT ST HWY 67 NEAR WEST CHARLTON NY | 20160812 | -74.0203 | 42.974 | 84178 | Floating vegetation, severity | code | 0 |  |  |  | S
01354930 | 12-ALPL-16.1 | ALPLAUS KILL AT ST HWY 67 NEAR WEST CHARLTON NY | 20160812 | -74.0203 | 42.974 | 84182 | Bottle/bag sampler material | code | 2 |  |  |  | S
01354930 | 12-ALPL-16.1 | ALPLAUS KILL AT ST HWY 67 NEAR WEST CHARLTON NY | 20160812 | -74.0203 | 42.974 | 99111 | Type of QA data | code | 1 |  |  |  | S
01354930 | 12-ALPL-16.1 | ALPLAUS KILL AT ST HWY 67 NEAR WEST CHARLTON NY | 20160816 | -74.0203 | 42.974 | 00063 | No. of sampling pts. | count | 1 |  |  |  | S
01354930 | 12-ALPL-16.1 | ALPLAUS KILL AT ST HWY 67 NEAR WEST CHARLTON NY | 20160816 | -74.0203 | 42.974 | 01300 | Oil & grease, severity | code | 1 |  |  |  | S
01354930 | 12-ALPL-16.1 | ALPLAUS KILL AT ST HWY 67 NEAR WEST CHARLTON NY | 20160816 | -74.0203 | 42.974 | 01305 | Suds or foam, severity | code | 3 |  |  |  | S
01354930 | 12-ALPL-16.1 | ALPLAUS KILL AT ST HWY 67 NEAR WEST CHARLTON NY | 20160816 | -74.0203 | 42.974 | 01310 | Gas bubbles,severity | code | 0 |  |  |  | S
01354930 | 12-ALPL-16.1 | ALPLAUS KILL AT ST HWY 67 NEAR WEST CHARLTON NY | 20160816 | -74.0203 | 42.974 | 01320 | Float.Garbage, svrty | code | 0 |  |  |  | S
01354930 | 12-ALPL-16.1 | ALPLAUS KILL AT ST HWY 67 NEAR WEST CHARLTON NY | 20160816 | -74.0203 | 42.974 | 01325 | Floating algae mats, severity | code | 0 |  |  |  | S
01354930 | 12-ALPL-16.1 | ALPLAUS KILL AT ST HWY 67 NEAR WEST CHARLTON NY | 20160816 | -74.0203 | 42.974 | 01330 | Odor, severity | code | 2 |  |  |  | S
01354930 | 12-ALPL-16.1 | ALPLAUS KILL AT ST HWY 67 NEAR WEST CHARLTON NY | 20160816 | -74.0203 | 42.974 | 01335 | Sewage solids, severity | code | 0 |  |  |  | S
01354930 | 12-ALPL-16.1 | ALPLAUS KILL AT ST HWY 67 NEAR WEST CHARLTON NY | 20160816 | -74.0203 | 42.974 | 01340 | Dead fish, severity | code | 0 |  |  |  | S
01354930 | 12-ALPL-16.1 | ALPLAUS KILL AT ST HWY 67 NEAR WEST CHARLTON NY | 20160816 | -74.0203 | 42.974 | 01345 | Floating debris, severity | code | 1 |  |  |  | S
01354930 | 12-ALPL-16.1 | ALPLAUS KILL AT ST HWY 67 NEAR WEST CHARLTON NY | 20160816 | -74.0203 | 42.974 | 01350 | Turbidity, severity | code | 1 |  |  |  | S
01354930 | 12-ALPL-16.1 | ALPLAUS KILL AT ST HWY 67 NEAR WEST CHARLTON NY | 20160816 | -74.0203 | 42.974 | 01355 | Ice cover, severity | code | 0 |  |  |  | S
01354930 | 12-ALPL-16.1 | ALPLAUS KILL AT ST HWY 67 NEAR WEST CHARLTON NY | 20160816 | -74.0203 | 42.974 | 50280 | Site visit purpose | code | 1001 |  |  |  | S
01354930 | 12-ALPL-16.1 | ALPLAUS KILL AT ST HWY 67 NEAR WEST CHARLTON NY | 20160816 | -74.0203 | 42.974 | 61213 | Total coliforms, water | cfu/100ml | 940 | Coliform ;(total,cfu/100ml) |  |  | S | NY-SPBL
01354930 | 12-ALPL-16.1 | ALPLAUS KILL AT ST HWY 67 NEAR WEST CHARLTON NY | 20160816 | -74.0203 | 42.974 | 61215 | Fecal coliforms, water | cfu/100ml | 340 | Fecal Coliform (total,cfu/100ml) |  |  | S | NY-SPBL
01354930 | 12-ALPL-16.1 | ALPLAUS KILL AT ST HWY 67 NEAR WEST CHARLTON NY | 20160816 | -74.0203 | 42.974 | 71999 | Sample purpose | code | 10 |  |  |  | S
01354930 | 12-ALPL-16.1 | ALPLAUS KILL AT ST HWY 67 NEAR WEST CHARLTON NY | 20160816 | -74.0203 | 42.974 | 82398 | Sampling method | code | 70 |  |  |  | S
01354930 | 12-ALPL-16.1 | ALPLAUS KILL AT ST HWY 67 NEAR WEST CHARLTON NY | 20160816 | -74.0203 | 42.974 | 84164 | Sampler type | code | 3071 |  |  |  | S
01354930 | 12-ALPL-16.1 | ALPLAUS KILL AT ST HWY 67 NEAR WEST CHARLTON NY | 20160816 | -74.0203 | 42.974 | 84178 | Floating vegetation, severity | code | 0 |  |  |  | S
01354930 | 12-ALPL-16.1 | ALPLAUS KILL AT ST HWY 67 NEAR WEST CHARLTON NY | 20160816 | -74.0203 | 42.974 | 84182 | Bottle/bag sampler material | code | 2 |  |  |  | S
01354930 | 12-ALPL-16.1 | ALPLAUS KILL AT ST HWY 67 NEAR WEST CHARLTON NY | 20160816 | -74.0203 | 42.974 | 99111 | Type of QA data | code | 1 |  |  |  | S
01354930 | 12-ALPL-16.1 | ALPLAUS KILL AT ST HWY 67 NEAR WEST CHARLTON NY | 20160819 | -74.0203 | 42.974 | 00063 | No. of sampling pts. | count | 1 |  |  |  | S
01354930 | 12-ALPL-16.1 | ALPLAUS KILL AT ST HWY 67 NEAR WEST CHARLTON NY | 20160819 | -74.0203 | 42.974 | 01300 | Oil & grease, severity | code | 0 |  |  |  | S
01354930 | 12-ALPL-16.1 | ALPLAUS KILL AT ST HWY 67 NEAR WEST CHARLTON NY | 20160819 | -74.0203 | 42.974 | 01305 | Suds or foam, severity | code | 2 |  |  |  | S
01354930 | 12-ALPL-16.1 | ALPLAUS KILL AT ST HWY 67 NEAR WEST CHARLTON NY | 20160819 | -74.0203 | 42.974 | 01310 | Gas bubbles,severity | code | 0 |  |  |  | S
01354930 | 12-ALPL-16.1 | ALPLAUS KILL AT ST HWY 67 NEAR WEST CHARLTON NY | 20160819 | -74.0203 | 42.974 | 01320 | Float.Garbage, svrty | code | 0 |  |  |  | S
01354930 | 12-ALPL-16.1 | ALPLAUS KILL AT ST HWY 67 NEAR WEST CHARLTON NY | 20160819 | -74.0203 | 42.974 | 01325 | Floating algae mats, severity | code | 0 |  |  |  | S
01354930 | 12-ALPL-16.1 | ALPLAUS KILL AT ST HWY 67 NEAR WEST CHARLTON NY | 20160819 | -74.0203 | 42.974 | 01330 | Odor, severity | code | 3 |  |  |  | S
01354930 | 12-ALPL-16.1 | ALPLAUS KILL AT ST HWY 67 NEAR WEST CHARLTON NY | 20160819 | -74.0203 | 42.974 | 01335 | Sewage solids, severity | code | 0 |  |  |  | S
01354930 | 12-ALPL-16.1 | ALPLAUS KILL AT ST HWY 67 NEAR WEST CHARLTON NY | 20160819 | -74.0203 | 42.974 | 01340 | Dead fish, severity | code | 0 |  |  |  | S
01354930 | 12-ALPL-16.1 | ALPLAUS KILL AT ST HWY 67 NEAR WEST CHARLTON NY | 20160819 | -74.0203 | 42.974 | 01345 | Floating debris, severity | code | 1 |  |  |  | S
01354930 | 12-ALPL-16.1 | ALPLAUS KILL AT ST HWY 67 NEAR WEST CHARLTON NY | 20160819 | -74.0203 | 42.974 | 01350 | Turbidity, severity | code | 1 |  |  |  | S
01354930 | 12-ALPL-16.1 | ALPLAUS KILL AT ST HWY 67 NEAR WEST CHARLTON NY | 20160819 | -74.0203 | 42.974 | 01355 | Ice cover, severity | code | 0 |  |  |  | S
01354930 | 12-ALPL-16.1 | ALPLAUS KILL AT ST HWY 67 NEAR WEST CHARLTON NY | 20160819 | -74.0203 | 42.974 | 50280 | Site visit purpose | code | 1001 |  |  |  | S
01354930 | 12-ALPL-16.1 | ALPLAUS KILL AT ST HWY 67 NEAR WEST CHARLTON NY | 20160819 | -74.0203 | 42.974 | 61213 | Total coliforms, water | cfu/100ml | 1600 | Coliform ;(total,cfu/100ml) |  |  | S | NY-SPBL
01354930 | 12-ALPL-16.1 | ALPLAUS KILL AT ST HWY 67 NEAR WEST CHARLTON NY | 20160819 | -74.0203 | 42.974 | 61215 | Fecal coliforms, water | cfu/100ml | 540 | Fecal Coliform (total,cfu/100ml) |  |  | S | NY-SPBL
01354930 | 12-ALPL-16.1 | ALPLAUS KILL AT ST HWY 67 NEAR WEST CHARLTON NY | 20160819 | -74.0203 | 42.974 | 71999 | Sample purpose | code | 10 |  |  |  | S
01354930 | 12-ALPL-16.1 | ALPLAUS KILL AT ST HWY 67 NEAR WEST CHARLTON NY | 20160819 | -74.0203 | 42.974 | 82398 | Sampling method | code | 70 |  |  |  | S
01354930 | 12-ALPL-16.1 | ALPLAUS KILL AT ST HWY 67 NEAR WEST CHARLTON NY | 20160819 | -74.0203 | 42.974 | 84164 | Sampler type | code | 3071 |  |  |  | S
01354930 | 12-ALPL-16.1 | ALPLAUS KILL AT ST HWY 67 NEAR WEST CHARLTON NY | 20160819 | -74.0203 | 42.974 | 84178 | Floating vegetation, severity | code | 0 |  |  |  | S
01354930 | 12-ALPL-16.1 | ALPLAUS KILL AT ST HWY 67 NEAR WEST CHARLTON NY | 20160819 | -74.0203 | 42.974 | 84182 | Bottle/bag sampler material | code | 2 |  |  |  | S
01354930 | 12-ALPL-16.1 | ALPLAUS KILL AT ST HWY 67 NEAR WEST CHARLTON NY | 20160819 | -74.0203 | 42.974 | 99111 | Type of QA data | code | 1 |  |  |  | S
01354930 | 12-ALPL-16.1 | ALPLAUS KILL AT ST HWY 67 NEAR WEST CHARLTON NY | 20160823 | -74.0203 | 42.974 | 00063 | No. of sampling pts. | count | 1 |  |  |  | S
01354930 | 12-ALPL-16.1 | ALPLAUS KILL AT ST HWY 67 NEAR WEST CHARLTON NY | 20160823 | -74.0203 | 42.974 | 01300 | Oil & grease, severity | code | 1 |  |  |  | S
01354930 | 12-ALPL-16.1 | ALPLAUS KILL AT ST HWY 67 NEAR WEST CHARLTON NY | 20160823 | -74.0203 | 42.974 | 01305 | Suds or foam, severity | code | 1 |  |  |  | S
01354930 | 12-ALPL-16.1 | ALPLAUS KILL AT ST HWY 67 NEAR WEST CHARLTON NY | 20160823 | -74.0203 | 42.974 | 01310 | Gas bubbles,severity | code | 0 |  |  |  | S
01354930 | 12-ALPL-16.1 | ALPLAUS KILL AT ST HWY 67 NEAR WEST CHARLTON NY | 20160823 | -74.0203 | 42.974 | 01320 | Float.Garbage, svrty | code | 0 |  |  |  | S
01354930 | 12-ALPL-16.1 | ALPLAUS KILL AT ST HWY 67 NEAR WEST CHARLTON NY | 20160823 | -74.0203 | 42.974 | 01325 | Floating algae mats, severity | code | 0 |  |  |  | S
01354930 | 12-ALPL-16.1 | ALPLAUS KILL AT ST HWY 67 NEAR WEST CHARLTON NY | 20160823 | -74.0203 | 42.974 | 01330 | Odor, severity | code | 1 |  |  |  | S
01354930 | 12-ALPL-16.1 | ALPLAUS KILL AT ST HWY 67 NEAR WEST CHARLTON NY | 20160823 | -74.0203 | 42.974 | 01335 | Sewage solids, severity | code | 0 |  |  |  | S
01354930 | 12-ALPL-16.1 | ALPLAUS KILL AT ST HWY 67 NEAR WEST CHARLTON NY | 20160823 | -74.0203 | 42.974 | 01340 | Dead fish, severity | code | 0 |  |  |  | S
01354930 | 12-ALPL-16.1 | ALPLAUS KILL AT ST HWY 67 NEAR WEST CHARLTON NY | 20160823 | -74.0203 | 42.974 | 01345 | Floating debris, severity | code | 1 |  |  |  | S
01354930 | 12-ALPL-16.1 | ALPLAUS KILL AT ST HWY 67 NEAR WEST CHARLTON NY | 20160823 | -74.0203 | 42.974 | 01350 | Turbidity, severity | code | 1 |  |  |  | S
01354930 | 12-ALPL-16.1 | ALPLAUS KILL AT ST HWY 67 NEAR WEST CHARLTON NY | 20160823 | -74.0203 | 42.974 | 01355 | Ice cover, severity | code | 0 |  |  |  | S
01354930 | 12-ALPL-16.1 | ALPLAUS KILL AT ST HWY 67 NEAR WEST CHARLTON NY | 20160823 | -74.0203 | 42.974 | 50280 | Site visit purpose | code | 1001 |  |  |  | S
01354930 | 12-ALPL-16.1 | ALPLAUS KILL AT ST HWY 67 NEAR WEST CHARLTON NY | 20160823 | -74.0203 | 42.974 | 61213 | Total coliforms, water | cfu/100ml | 1300 | Coliform ;(total,cfu/100ml) |  |  | S | NY-SPBL
01354930 | 12-ALPL-16.1 | ALPLAUS KILL AT ST HWY 67 NEAR WEST CHARLTON NY | 20160823 | -74.0203 | 42.974 | 61215 | Fecal coliforms, water | cfu/100ml | 120 | Fecal Coliform (total,cfu/100ml) |  |  | S | NY-SPBL
01354930 | 12-ALPL-16.1 | ALPLAUS KILL AT ST HWY 67 NEAR WEST CHARLTON NY | 20160823 | -74.0203 | 42.974 | 71999 | Sample purpose | code | 10 |  |  |  | S
01354930 | 12-ALPL-16.1 | ALPLAUS KILL AT ST HWY 67 NEAR WEST CHARLTON NY | 20160823 | -74.0203 | 42.974 | 82398 | Sampling method | code | 70 |  |  |  | S
01354930 | 12-ALPL-16.1 | ALPLAUS KILL AT ST HWY 67 NEAR WEST CHARLTON NY | 20160823 | -74.0203 | 42.974 | 84164 | Sampler type | code | 3071 |  |  |  | S
01354930 | 12-ALPL-16.1 | ALPLAUS KILL AT ST HWY 67 NEAR WEST CHARLTON NY | 20160823 | -74.0203 | 42.974 | 84178 | Floating vegetation, severity | code | 1 |  |  |  | S
01354930 | 12-ALPL-16.1 | ALPLAUS KILL AT ST HWY 67 NEAR WEST CHARLTON NY | 20160823 | -74.0203 | 42.974 | 84182 | Bottle/bag sampler material | code | 2 |  |  |  | S
01354930 | 12-ALPL-16.1 | ALPLAUS KILL AT ST HWY 67 NEAR WEST CHARLTON NY | 20160823 | -74.0203 | 42.974 | 99111 | Type of QA data | code | 1 |  |  |  | S
01354930 | 12-ALPL-16.1 | ALPLAUS KILL AT ST HWY 67 NEAR WEST CHARLTON NY | 20160823 | -74.0203 | 42.974 | 00004 | Stream width | ft | 5 |  |  |  | S
01354930 | 12-ALPL-16.1 | ALPLAUS KILL AT ST HWY 67 NEAR WEST CHARLTON NY | 20160823 | -74.0203 | 42.974 | 00008 | Sample accnt. number | nu | 62664 |  |  |  | S | USGS-NYL
01354930 | 12-ALPL-16.1 | ALPLAUS KILL AT ST HWY 67 NEAR WEST CHARLTON NY | 20160823 | -74.0203 | 42.974 | 00010 | Temperature, water | deg C | 20.9 | Temperature ;(total,deg c) |  |  | S
01354930 | 12-ALPL-16.1 | ALPLAUS KILL AT ST HWY 67 NEAR WEST CHARLTON NY | 20160823 | -74.0203 | 42.974 | 00020 | Temperature, air | deg C | 21.8 |  |  |  | S
01354930 | 12-ALPL-16.1 | ALPLAUS KILL AT ST HWY 67 NEAR WEST CHARLTON NY | 20160823 | -74.0203 | 42.974 | 00025 | Air pressure | mm/Hg | 755 |  |  |  | S
01354930 | 12-ALPL-16.1 | ALPLAUS KILL AT ST HWY 67 NEAR WEST CHARLTON NY | 20160823 | -74.0203 | 42.974 | 00061 | Discharge, instant. | ft3/s | 0.72 |  |  |  | S
01354930 | 12-ALPL-16.1 | ALPLAUS KILL AT ST HWY 67 NEAR WEST CHARLTON NY | 20160823 | -74.0203 | 42.974 | 00063 | No. of sampling pts. | count | 10 |  |  |  | S
01354930 | 12-ALPL-16.1 | ALPLAUS KILL AT ST HWY 67 NEAR WEST CHARLTON NY | 20160823 | -74.0203 | 42.974 | 00095 | Specific cond at 25C | uS/cm @25C | 310 | Specific Conductance ;(total,umhos/cm) |  |  | S
01354930 | 12-ALPL-16.1 | ALPLAUS KILL AT ST HWY 67 NEAR WEST CHARLTON NY | 20160823 | -74.0203 | 42.974 | 00098 | Sampling depth | m | 0.1 |  |  |  | S | USGSWIML
01354930 | 12-ALPL-16.1 | ALPLAUS KILL AT ST HWY 67 NEAR WEST CHARLTON NY | 20160823 | -74.0203 | 42.974 | 00191 | Hydrogen ion, wu, calculated | mg/l | 3e-05 |  |  |  | S
01354930 | 12-ALPL-16.1 | ALPLAUS KILL AT ST HWY 67 NEAR WEST CHARLTON NY | 20160823 | -74.0203 | 42.974 | 00300 | Dissolved oxygen | mg/l | 7.9 | Dissolved Oxygen ;(,mg/l) | 7782-44-7 |  | S
01354930 | 12-ALPL-16.1 | ALPLAUS KILL AT ST HWY 67 NEAR WEST CHARLTON NY | 20160823 | -74.0203 | 42.974 | 00301 | Diss oxygen,%saturtn | % saturatn | 89 |  |  |  | S
01354930 | 12-ALPL-16.1 | ALPLAUS KILL AT ST HWY 67 NEAR WEST CHARLTON NY | 20160823 | -74.0203 | 42.974 | 00400 | pH | std units | 7.6 | PH ;(total,pH units) | PH |  | S
01354930 | 12-ALPL-16.1 | ALPLAUS KILL AT ST HWY 67 NEAR WEST CHARLTON NY | 20160823 | -74.0203 | 42.974 | 00405 | Carbon dioxide, water | mg/l | 6.7 |  |  |  | S
01354930 | 12-ALPL-16.1 | ALPLAUS KILL AT ST HWY 67 NEAR WEST CHARLTON NY | 20160823 | -74.0203 | 42.974 | 00417 | ANC, wu,fixedEP,lab | mg/l CaCO3 | 127 |  |  |  | S | NY-ALSR
01354930 | 12-ALPL-16.1 | ALPLAUS KILL AT ST HWY 67 NEAR WEST CHARLTON NY | 20160823 | -74.0203 | 42.974 | 00500 | Total solids dried @ 105C | mg/l | 202 | Total Solids ;(total,mg/l) |  |  | S | NY-ALSR
01354930 | 12-ALPL-16.1 | ALPLAUS KILL AT ST HWY 67 NEAR WEST CHARLTON NY | 20160823 | -74.0203 | 42.974 | 00505 | LOI of total solids | mg/l | 55 |  |  |  | S | NY-ALSR
01354930 | 12-ALPL-16.1 | ALPLAUS KILL AT ST HWY 67 NEAR WEST CHARLTON NY | 20160823 | -74.0203 | 42.974 | 00605 | Organic nitrogen, wu | mg/l | 0.65 |  |  | < | S
01354930 | 12-ALPL-16.1 | ALPLAUS KILL AT ST HWY 67 NEAR WEST CHARLTON NY | 20160823 | -74.0203 | 42.974 | 00610 | Ammonia, wu | mg/l as N | 0.028 | Nitrogen, Ammonia (As N) (total,mg/l) | 7664-41-7 | < | S | USGS-NYL
01354930 | 12-ALPL-16.1 | ALPLAUS KILL AT ST HWY 67 NEAR WEST CHARLTON NY | 20160823 | -74.0203 | 42.974 | 00615 | Nitrite, wu | mg/l as N | 0.01 | Nitrogen, Nitrite ;(,mg/l) | 14797-65-0 | < | S | NY-ALSR
01354930 | 12-ALPL-16.1 | ALPLAUS KILL AT ST HWY 67 NEAR WEST CHARLTON NY | 20160823 | -74.0203 | 42.974 | 00618 | Nitrate, wf | mg/l as N | 0.057 | Nitrate, wf | 14797-55-8 |  | S | USGS-NYL
01354930 | 12-ALPL-16.1 | ALPLAUS KILL AT ST HWY 67 NEAR WEST CHARLTON NY | 20160823 | -74.0203 | 42.974 | 00625 | NH3+orgN, wu | mg/l as N | 0.65 |  |  |  | S | USGSNWQL
01354930 | 12-ALPL-16.1 | ALPLAUS KILL AT ST HWY 67 NEAR WEST CHARLTON NY | 20160823 | -74.0203 | 42.974 | 00660 | Orthophosphate, wf | mg/l | 0.399 | Orthophosphate as Phosphorus, Dissolved ;(dissolved,mg/l) | 14265-44-2 | < | S
01354930 | 12-ALPL-16.1 | ALPLAUS KILL AT ST HWY 67 NEAR WEST CHARLTON NY | 20160823 | -74.0203 | 42.974 | 00665 | Phosphorus, wu | mg/l as P | 0.03 | Phosphorus ;(total,mg/l) | 7723-14-0 |  | S | USGSNWQL
01354930 | 12-ALPL-16.1 | ALPLAUS KILL AT ST HWY 67 NEAR WEST CHARLTON NY | 20160823 | -74.0203 | 42.974 | 00671 | Orthophosphate, wf | mg/l as P | 0.02 | Orthophosphate as Phosphorus, Dissolved ;(dissolved,mg/l) | 14265-44-2 |  | S | USGS-NYL
01354930 | 12-ALPL-16.1 | ALPLAUS KILL AT ST HWY 67 NEAR WEST CHARLTON NY | 20160823 | -74.0203 | 42.974 | 00680 | Organic carbon, wu | mg/l | 8.5 | Total Organic Carbon ;(total,mg/l) |  |  | S | USGS-NYL
01354930 | 12-ALPL-16.1 | ALPLAUS KILL AT ST HWY 67 NEAR WEST CHARLTON NY | 20160823 | -74.0203 | 42.974 | 00681 | Organic carbon, wf | mg/l | 8.64 | Dissolved Organic Carbon ;(dissolved,mg/l) |  |  | S | USGS-NYL
01354930 | 12-ALPL-16.1 | ALPLAUS KILL AT ST HWY 67 NEAR WEST CHARLTON NY | 20160823 | -74.0203 | 42.974 | 00940 | Chloride, wf | mg/l | 18.1 | Chloride (As Cl) (total,mg/l) | 16887-00-6 |  | S | USGS-NYL
01354930 | 12-ALPL-16.1 | ALPLAUS KILL AT ST HWY 67 NEAR WEST CHARLTON NY | 20160823 | -74.0203 | 42.974 | 00945 | Sulfate, wf | mg/l | 5.87 | Sulfate (As SO4) ;(total,mg/l) | 14808-79-8 |  | S | USGS-NYL
01354930 | 12-ALPL-16.1 | ALPLAUS KILL AT ST HWY 67 NEAR WEST CHARLTON NY | 20160823 | -74.0203 | 42.974 | 00951 | Fluoride, wu | mg/l | 0.1 | Fluoride (total,mg/l) | 16984-48-8 | < | S | NY-ALSR
01354930 | 12-ALPL-16.1 | ALPLAUS KILL AT ST HWY 67 NEAR WEST CHARLTON NY | 20160823 | -74.0203 | 42.974 | 01300 | Oil & grease, severity | code | 0 |  |  |  | S
01354930 | 12-ALPL-16.1 | ALPLAUS KILL AT ST HWY 67 NEAR WEST CHARLTON NY | 20160823 | -74.0203 | 42.974 | 01305 | Suds or foam, severity | code | 0 |  |  |  | S
01354930 | 12-ALPL-16.1 | ALPLAUS KILL AT ST HWY 67 NEAR WEST CHARLTON NY | 20160823 | -74.0203 | 42.974 | 01310 | Gas bubbles,severity | code | 0 |  |  |  | S
01354930 | 12-ALPL-16.1 | ALPLAUS KILL AT ST HWY 67 NEAR WEST CHARLTON NY | 20160823 | -74.0203 | 42.974 | 01320 | Float.Garbage, svrty | code | 0 |  |  |  | S
01354930 | 12-ALPL-16.1 | ALPLAUS KILL AT ST HWY 67 NEAR WEST CHARLTON NY | 20160823 | -74.0203 | 42.974 | 01325 | Floating algae mats, severity | code | 0 |  |  |  | S
01354930 | 12-ALPL-16.1 | ALPLAUS KILL AT ST HWY 67 NEAR WEST CHARLTON NY | 20160823 | -74.0203 | 42.974 | 01330 | Odor, severity | code | 0 |  |  |  | S
01354930 | 12-ALPL-16.1 | ALPLAUS KILL AT ST HWY 67 NEAR WEST CHARLTON NY | 20160823 | -74.0203 | 42.974 | 01335 | Sewage solids, severity | code | 0 |  |  |  | S
01354930 | 12-ALPL-16.1 | ALPLAUS KILL AT ST HWY 67 NEAR WEST CHARLTON NY | 20160823 | -74.0203 | 42.974 | 01340 | Dead fish, severity | code | 0 |  |  |  | S
01354930 | 12-ALPL-16.1 | ALPLAUS KILL AT ST HWY 67 NEAR WEST CHARLTON NY | 20160823 | -74.0203 | 42.974 | 01345 | Floating debris, severity | code | 0 |  |  |  | S
01354930 | 12-ALPL-16.1 | ALPLAUS KILL AT ST HWY 67 NEAR WEST CHARLTON NY | 20160823 | -74.0203 | 42.974 | 01350 | Turbidity, severity | code | 0 |  |  |  | S
01354930 | 12-ALPL-16.1 | ALPLAUS KILL AT ST HWY 67 NEAR WEST CHARLTON NY | 20160823 | -74.0203 | 42.974 | 01355 | Ice cover, severity | code | 0 |  |  |  | S
01354930 | 12-ALPL-16.1 | ALPLAUS KILL AT ST HWY 67 NEAR WEST CHARLTON NY | 20160823 | -74.0203 | 42.974 | 30209 | Instantaneous Discharge | m3/sec | 0.02 |  |  |  | S
01354930 | 12-ALPL-16.1 | ALPLAUS KILL AT ST HWY 67 NEAR WEST CHARLTON NY | 20160823 | -74.0203 | 42.974 | 32217 | Chlorophyll a,fm,unc | ug/l | 11.8 | Chlorophyll a (total,ug/l) |  |  | S | NY-ALSR
01354930 | 12-ALPL-16.1 | ALPLAUS KILL AT ST HWY 67 NEAR WEST CHARLTON NY | 20160823 | -74.0203 | 42.974 | 46002 | Phenols, wu | ug/l | 5.3 |  |  |  | S | NY-ALSR
01354930 | 12-ALPL-16.1 | ALPLAUS KILL AT ST HWY 67 NEAR WEST CHARLTON NY | 20160823 | -74.0203 | 42.974 | 50280 | Site visit purpose | code | 1001 |  |  |  | S
01354930 | 12-ALPL-16.1 | ALPLAUS KILL AT ST HWY 67 NEAR WEST CHARLTON NY | 20160823 | -74.0203 | 42.974 | 50286 | Mercury, wu | ng/l | 1.27 | Mercury ;(total,ng/l) | 7439-97-6 |  | S | USGSWIML
01354930 | 12-ALPL-16.1 | ALPLAUS KILL AT ST HWY 67 NEAR WEST CHARLTON NY | 20160823 | -74.0203 | 42.974 | 63676 | Turbidity, NephRatio | NTRU | 3.2 | Turbidity ;(,ntu) |  |  | S | USGS-NYL
01354930 | 12-ALPL-16.1 | ALPLAUS KILL AT ST HWY 67 NEAR WEST CHARLTON NY | 20160823 | -74.0203 | 42.974 | 70293 | Suspended solids, dried@105C | mg/l | 2 | Total Suspended Solids ;(total,mg/l) |  |  | S | NY-ALSR
01354930 | 12-ALPL-16.1 | ALPLAUS KILL AT ST HWY 67 NEAR WEST CHARLTON NY | 20160823 | -74.0203 | 42.974 | 70300 | Diss solids dry@180C | mg/l | 190 | Total Dissolved Solids (Residue, Filterable) ;(dissolved,mg/l) |  |  | S | NY-ALSR
01354930 | 12-ALPL-16.1 | ALPLAUS KILL AT ST HWY 67 NEAR WEST CHARLTON NY | 20160823 | -74.0203 | 42.974 | 70302 | Dissolved solids | tons/day | 0.37 |  |  |  | S
01354930 | 12-ALPL-16.1 | ALPLAUS KILL AT ST HWY 67 NEAR WEST CHARLTON NY | 20160823 | -74.0203 | 42.974 | 70303 | Dissolved solids | tons/ac ft | 0.26 |  |  |  | S
01354930 | 12-ALPL-16.1 | ALPLAUS KILL AT ST HWY 67 NEAR WEST CHARLTON NY | 20160823 | -74.0203 | 42.974 | 71845 | Ammonia, wu | mg/l NH4 | 0.036 |  |  | < | S
01354930 | 12-ALPL-16.1 | ALPLAUS KILL AT ST HWY 67 NEAR WEST CHARLTON NY | 20160823 | -74.0203 | 42.974 | 71999 | Sample purpose | code | 10 |  |  |  | S
01354930 | 12-ALPL-16.1 | ALPLAUS KILL AT ST HWY 67 NEAR WEST CHARLTON NY | 20160823 | -74.0203 | 42.974 | 80154 | Suspnd sedmnt conc | mg/l | 4 | Total Suspended Solids ;(total,mg/l) |  |  | S | USGSSDKY
01354930 | 12-ALPL-16.1 | ALPLAUS KILL AT ST HWY 67 NEAR WEST CHARLTON NY | 20160823 | -74.0203 | 42.974 | 80155 | Suspnd sedmnt disch | tons/day | 0.01 |  |  |  | S
01354930 | 12-ALPL-16.1 | ALPLAUS KILL AT ST HWY 67 NEAR WEST CHARLTON NY | 20160823 | -74.0203 | 42.974 | 82398 | Sampling method | code | 15 |  |  |  | S
01354930 | 12-ALPL-16.1 | ALPLAUS KILL AT ST HWY 67 NEAR WEST CHARLTON NY | 20160823 | -74.0203 | 42.974 | 84164 | Sampler type | code | 3071 |  |  |  | S
01354930 | 12-ALPL-16.1 | ALPLAUS KILL AT ST HWY 67 NEAR WEST CHARLTON NY | 20160823 | -74.0203 | 42.974 | 84171 | Sample splitter type | code | 30 |  |  |  | S
01354930 | 12-ALPL-16.1 | ALPLAUS KILL AT ST HWY 67 NEAR WEST CHARLTON NY | 20160823 | -74.0203 | 42.974 | 84178 | Floating vegetation, severity | code | 0 |  |  |  | S
01354930 | 12-ALPL-16.1 | ALPLAUS KILL AT ST HWY 67 NEAR WEST CHARLTON NY | 20160823 | -74.0203 | 42.974 | 84182 | Bottle/bag sampler material | code | 2 |  |  |  | S
01354930 | 12-ALPL-16.1 | ALPLAUS KILL AT ST HWY 67 NEAR WEST CHARLTON NY | 20160823 | -74.0203 | 42.974 | 99111 | Type of QA data | code | 1 |  |  |  | S
01354930 | 12-ALPL-16.1 | ALPLAUS KILL AT ST HWY 67 NEAR WEST CHARLTON NY | 20160826 | -74.0203 | 42.974 | 00063 | No. of sampling pts. | count | 1 |  |  |  | S
01354930 | 12-ALPL-16.1 | ALPLAUS KILL AT ST HWY 67 NEAR WEST CHARLTON NY | 20160826 | -74.0203 | 42.974 | 01300 | Oil & grease, severity | code | 0 |  |  |  | S
01354930 | 12-ALPL-16.1 | ALPLAUS KILL AT ST HWY 67 NEAR WEST CHARLTON NY | 20160826 | -74.0203 | 42.974 | 01305 | Suds or foam, severity | code | 1 |  |  |  | S
01354930 | 12-ALPL-16.1 | ALPLAUS KILL AT ST HWY 67 NEAR WEST CHARLTON NY | 20160826 | -74.0203 | 42.974 | 01310 | Gas bubbles,severity | code | 0 |  |  |  | S
01354930 | 12-ALPL-16.1 | ALPLAUS KILL AT ST HWY 67 NEAR WEST CHARLTON NY | 20160826 | -74.0203 | 42.974 | 01320 | Float.Garbage, svrty | code | 0 |  |  |  | S
01354930 | 12-ALPL-16.1 | ALPLAUS KILL AT ST HWY 67 NEAR WEST CHARLTON NY | 20160826 | -74.0203 | 42.974 | 01325 | Floating algae mats, severity | code | 0 |  |  |  | S
01354930 | 12-ALPL-16.1 | ALPLAUS KILL AT ST HWY 67 NEAR WEST CHARLTON NY | 20160826 | -74.0203 | 42.974 | 01330 | Odor, severity | code | 3 |  |  |  | S
01354930 | 12-ALPL-16.1 | ALPLAUS KILL AT ST HWY 67 NEAR WEST CHARLTON NY | 20160826 | -74.0203 | 42.974 | 01335 | Sewage solids, severity | code | 0 |  |  |  | S
01354930 | 12-ALPL-16.1 | ALPLAUS KILL AT ST HWY 67 NEAR WEST CHARLTON NY | 20160826 | -74.0203 | 42.974 | 01340 | Dead fish, severity | code | 0 |  |  |  | S
01354930 | 12-ALPL-16.1 | ALPLAUS KILL AT ST HWY 67 NEAR WEST CHARLTON NY | 20160826 | -74.0203 | 42.974 | 01345 | Floating debris, severity | code | 1 |  |  |  | S
01354930 | 12-ALPL-16.1 | ALPLAUS KILL AT ST HWY 67 NEAR WEST CHARLTON NY | 20160826 | -74.0203 | 42.974 | 01350 | Turbidity, severity | code | 2 |  |  |  | S
01354930 | 12-ALPL-16.1 | ALPLAUS KILL AT ST HWY 67 NEAR WEST CHARLTON NY | 20160826 | -74.0203 | 42.974 | 01355 | Ice cover, severity | code | 0 |  |  |  | S
01354930 | 12-ALPL-16.1 | ALPLAUS KILL AT ST HWY 67 NEAR WEST CHARLTON NY | 20160826 | -74.0203 | 42.974 | 50280 | Site visit purpose | code | 1001 |  |  |  | S
01354930 | 12-ALPL-16.1 | ALPLAUS KILL AT ST HWY 67 NEAR WEST CHARLTON NY | 20160826 | -74.0203 | 42.974 | 61213 | Total coliforms, water | cfu/100ml | 1700 | Coliform ;(total,cfu/100ml) |  |  | S | NY-SPBL
01354930 | 12-ALPL-16.1 | ALPLAUS KILL AT ST HWY 67 NEAR WEST CHARLTON NY | 20160826 | -74.0203 | 42.974 | 61215 | Fecal coliforms, water | cfu/100ml | 320 | Fecal Coliform (total,cfu/100ml) |  |  | S | NY-SPBL
01354930 | 12-ALPL-16.1 | ALPLAUS KILL AT ST HWY 67 NEAR WEST CHARLTON NY | 20160826 | -74.0203 | 42.974 | 71999 | Sample purpose | code | 10 |  |  |  | S
01354930 | 12-ALPL-16.1 | ALPLAUS KILL AT ST HWY 67 NEAR WEST CHARLTON NY | 20160826 | -74.0203 | 42.974 | 82398 | Sampling method | code | 70 |  |  |  | S
01354930 | 12-ALPL-16.1 | ALPLAUS KILL AT ST HWY 67 NEAR WEST CHARLTON NY | 20160826 | -74.0203 | 42.974 | 84164 | Sampler type | code | 3071 |  |  |  | S
01354930 | 12-ALPL-16.1 | ALPLAUS KILL AT ST HWY 67 NEAR WEST CHARLTON NY | 20160826 | -74.0203 | 42.974 | 84178 | Floating vegetation, severity | code | 0 |  |  |  | S
01354930 | 12-ALPL-16.1 | ALPLAUS KILL AT ST HWY 67 NEAR WEST CHARLTON NY | 20160826 | -74.0203 | 42.974 | 84182 | Bottle/bag sampler material | code | 2 |  |  |  | S
01354930 | 12-ALPL-16.1 | ALPLAUS KILL AT ST HWY 67 NEAR WEST CHARLTON NY | 20160826 | -74.0203 | 42.974 | 99111 | Type of QA data | code | 1 |  |  |  | S
01354930 | 12-ALPL-16.1 | ALPLAUS KILL AT ST HWY 67 NEAR WEST CHARLTON NY | 20160927 | -74.0203 | 42.974 | 00008 | Sample accnt. number | nu | 62787 |  |  |  | S | USGS-NYL
01354930 | 12-ALPL-16.1 | ALPLAUS KILL AT ST HWY 67 NEAR WEST CHARLTON NY | 20160927 | -74.0203 | 42.974 | 00010 | Temperature, water | deg C | 17.7 | Temperature ;(total,deg c) |  |  | S
01354930 | 12-ALPL-16.1 | ALPLAUS KILL AT ST HWY 67 NEAR WEST CHARLTON NY | 20160927 | -74.0203 | 42.974 | 00020 | Temperature, air | deg C | 21.5 |  |  |  | S
01354930 | 12-ALPL-16.1 | ALPLAUS KILL AT ST HWY 67 NEAR WEST CHARLTON NY | 20160927 | -74.0203 | 42.974 | 00025 | Air pressure | mm/Hg | 760 |  |  |  | S
01354930 | 12-ALPL-16.1 | ALPLAUS KILL AT ST HWY 67 NEAR WEST CHARLTON NY | 20160927 | -74.0203 | 42.974 | 00061 | Discharge, instant. | ft3/s | 0.59 |  |  |  | S
01354930 | 12-ALPL-16.1 | ALPLAUS KILL AT ST HWY 67 NEAR WEST CHARLTON NY | 20160927 | -74.0203 | 42.974 | 00095 | Specific cond at 25C | uS/cm @25C | 309 | Specific Conductance ;(total,umhos/cm) |  |  | S
01354930 | 12-ALPL-16.1 | ALPLAUS KILL AT ST HWY 67 NEAR WEST CHARLTON NY | 20160927 | -74.0203 | 42.974 | 00191 | Hydrogen ion, wu, calculated | mg/l | 2e-05 |  |  |  | S
01354930 | 12-ALPL-16.1 | ALPLAUS KILL AT ST HWY 67 NEAR WEST CHARLTON NY | 20160927 | -74.0203 | 42.974 | 00300 | Dissolved oxygen | mg/l | 7.7 | Dissolved Oxygen ;(,mg/l) | 7782-44-7 |  | S
01354930 | 12-ALPL-16.1 | ALPLAUS KILL AT ST HWY 67 NEAR WEST CHARLTON NY | 20160927 | -74.0203 | 42.974 | 00301 | Diss oxygen,%saturtn | % saturatn | 81 |  |  |  | S
01354930 | 12-ALPL-16.1 | ALPLAUS KILL AT ST HWY 67 NEAR WEST CHARLTON NY | 20160927 | -74.0203 | 42.974 | 00400 | pH | std units | 7.8 | PH ;(total,pH units) | PH |  | S
01354930 | 12-ALPL-16.1 | ALPLAUS KILL AT ST HWY 67 NEAR WEST CHARLTON NY | 20160927 | -74.0203 | 42.974 | 00405 | Carbon dioxide, water | mg/l | 4.5 |  |  |  | S
01354930 | 12-ALPL-16.1 | ALPLAUS KILL AT ST HWY 67 NEAR WEST CHARLTON NY | 20160927 | -74.0203 | 42.974 | 00417 | ANC, wu,fixedEP,lab | mg/l CaCO3 | 131 |  |  |  | S | NY-ALSR
01354930 | 12-ALPL-16.1 | ALPLAUS KILL AT ST HWY 67 NEAR WEST CHARLTON NY | 20160927 | -74.0203 | 42.974 | 00500 | Total solids dried @ 105C | mg/l | 196 | Total Solids ;(total,mg/l) |  |  | S | NY-ALSR
01354930 | 12-ALPL-16.1 | ALPLAUS KILL AT ST HWY 67 NEAR WEST CHARLTON NY | 20160927 | -74.0203 | 42.974 | 00505 | LOI of total solids | mg/l | 49 |  |  |  | S | NY-ALSR
01354930 | 12-ALPL-16.1 | ALPLAUS KILL AT ST HWY 67 NEAR WEST CHARLTON NY | 20160927 | -74.0203 | 42.974 | 00605 | Organic nitrogen, wu | mg/l | 0.64 |  |  | < | S
01354930 | 12-ALPL-16.1 | ALPLAUS KILL AT ST HWY 67 NEAR WEST CHARLTON NY | 20160927 | -74.0203 | 42.974 | 00610 | Ammonia, wu | mg/l as N | 0.028 | Nitrogen, Ammonia (As N) (total,mg/l) | 7664-41-7 | < | S | USGS-NYL
01354930 | 12-ALPL-16.1 | ALPLAUS KILL AT ST HWY 67 NEAR WEST CHARLTON NY | 20160927 | -74.0203 | 42.974 | 00615 | Nitrite, wu | mg/l as N | 0.01 | Nitrogen, Nitrite ;(,mg/l) | 14797-65-0 | < | S | NY-ALSR
01354930 | 12-ALPL-16.1 | ALPLAUS KILL AT ST HWY 67 NEAR WEST CHARLTON NY | 20160927 | -74.0203 | 42.974 | 00618 | Nitrate, wf | mg/l as N | 0.028 | Nitrate, wf | 14797-55-8 |  | S | USGS-NYL
01354930 | 12-ALPL-16.1 | ALPLAUS KILL AT ST HWY 67 NEAR WEST CHARLTON NY | 20160927 | -74.0203 | 42.974 | 00625 | NH3+orgN, wu | mg/l as N | 0.64 |  |  |  | S | USGSNWQL
01354930 | 12-ALPL-16.1 | ALPLAUS KILL AT ST HWY 67 NEAR WEST CHARLTON NY | 20160927 | -74.0203 | 42.974 | 00660 | Orthophosphate, wf | mg/l | 0.399 | Orthophosphate as Phosphorus, Dissolved ;(dissolved,mg/l) | 14265-44-2 | < | S
01354930 | 12-ALPL-16.1 | ALPLAUS KILL AT ST HWY 67 NEAR WEST CHARLTON NY | 20160927 | -74.0203 | 42.974 | 00665 | Phosphorus, wu | mg/l as P | 0.02 | Phosphorus ;(total,mg/l) | 7723-14-0 |  | S | USGSNWQL
01354930 | 12-ALPL-16.1 | ALPLAUS KILL AT ST HWY 67 NEAR WEST CHARLTON NY | 20160927 | -74.0203 | 42.974 | 00671 | Orthophosphate, wf | mg/l as P | 0.02 | Orthophosphate as Phosphorus, Dissolved ;(dissolved,mg/l) | 14265-44-2 |  | S | USGS-NYL
01354930 | 12-ALPL-16.1 | ALPLAUS KILL AT ST HWY 67 NEAR WEST CHARLTON NY | 20160927 | -74.0203 | 42.974 | 00680 | Organic carbon, wu | mg/l | 8.8 | Total Organic Carbon ;(total,mg/l) |  |  | S | USGS-NYL
01354930 | 12-ALPL-16.1 | ALPLAUS KILL AT ST HWY 67 NEAR WEST CHARLTON NY | 20160927 | -74.0203 | 42.974 | 00681 | Organic carbon, wf | mg/l | 8.71 | Dissolved Organic Carbon ;(dissolved,mg/l) |  |  | S | USGS-NYL
01354930 | 12-ALPL-16.1 | ALPLAUS KILL AT ST HWY 67 NEAR WEST CHARLTON NY | 20160927 | -74.0203 | 42.974 | 00940 | Chloride, wf | mg/l | 15.9 | Chloride (As Cl) (total,mg/l) | 16887-00-6 |  | S | USGS-NYL
01354930 | 12-ALPL-16.1 | ALPLAUS KILL AT ST HWY 67 NEAR WEST CHARLTON NY | 20160927 | -74.0203 | 42.974 | 00945 | Sulfate, wf | mg/l | 3.25 | Sulfate (As SO4) ;(total,mg/l) | 14808-79-8 |  | S | USGS-NYL
01354930 | 12-ALPL-16.1 | ALPLAUS KILL AT ST HWY 67 NEAR WEST CHARLTON NY | 20160927 | -74.0203 | 42.974 | 00951 | Fluoride, wu | mg/l | 0.1 | Fluoride (total,mg/l) | 16984-48-8 | < | S | NY-ALSR
01354930 | 12-ALPL-16.1 | ALPLAUS KILL AT ST HWY 67 NEAR WEST CHARLTON NY | 20160927 | -74.0203 | 42.974 | 01300 | Oil & grease, severity | code | 0 |  |  |  | S
01354930 | 12-ALPL-16.1 | ALPLAUS KILL AT ST HWY 67 NEAR WEST CHARLTON NY | 20160927 | -74.0203 | 42.974 | 01305 | Suds or foam, severity | code | 0 |  |  |  | S
01354930 | 12-ALPL-16.1 | ALPLAUS KILL AT ST HWY 67 NEAR WEST CHARLTON NY | 20160927 | -74.0203 | 42.974 | 01310 | Gas bubbles,severity | code | 0 |  |  |  | S
01354930 | 12-ALPL-16.1 | ALPLAUS KILL AT ST HWY 67 NEAR WEST CHARLTON NY | 20160927 | -74.0203 | 42.974 | 01320 | Float.Garbage, svrty | code | 0 |  |  |  | S
01354930 | 12-ALPL-16.1 | ALPLAUS KILL AT ST HWY 67 NEAR WEST CHARLTON NY | 20160927 | -74.0203 | 42.974 | 01325 | Floating algae mats, severity | code | 0 |  |  |  | S
01354930 | 12-ALPL-16.1 | ALPLAUS KILL AT ST HWY 67 NEAR WEST CHARLTON NY | 20160927 | -74.0203 | 42.974 | 01330 | Odor, severity | code | 0 |  |  |  | S
01354930 | 12-ALPL-16.1 | ALPLAUS KILL AT ST HWY 67 NEAR WEST CHARLTON NY | 20160927 | -74.0203 | 42.974 | 01335 | Sewage solids, severity | code | 0 |  |  |  | S
01354930 | 12-ALPL-16.1 | ALPLAUS KILL AT ST HWY 67 NEAR WEST CHARLTON NY | 20160927 | -74.0203 | 42.974 | 01340 | Dead fish, severity | code | 0 |  |  |  | S
01354930 | 12-ALPL-16.1 | ALPLAUS KILL AT ST HWY 67 NEAR WEST CHARLTON NY | 20160927 | -74.0203 | 42.974 | 01345 | Floating debris, severity | code | 0 |  |  |  | S
01354930 | 12-ALPL-16.1 | ALPLAUS KILL AT ST HWY 67 NEAR WEST CHARLTON NY | 20160927 | -74.0203 | 42.974 | 01350 | Turbidity, severity | code | 0 |  |  |  | S
01354930 | 12-ALPL-16.1 | ALPLAUS KILL AT ST HWY 67 NEAR WEST CHARLTON NY | 20160927 | -74.0203 | 42.974 | 01355 | Ice cover, severity | code | 0 |  |  |  | S
01354930 | 12-ALPL-16.1 | ALPLAUS KILL AT ST HWY 67 NEAR WEST CHARLTON NY | 20160927 | -74.0203 | 42.974 | 30209 | Instantaneous Discharge | m3/sec | 0.02 |  |  |  | S
01354930 | 12-ALPL-16.1 | ALPLAUS KILL AT ST HWY 67 NEAR WEST CHARLTON NY | 20160927 | -74.0203 | 42.974 | 32217 | Chlorophyll a,fm,unc | ug/l | 7.81 | Chlorophyll a (total,ug/l) |  |  | S | NY-ALSR
01354930 | 12-ALPL-16.1 | ALPLAUS KILL AT ST HWY 67 NEAR WEST CHARLTON NY | 20160927 | -74.0203 | 42.974 | 46002 | Phenols, wu | ug/l | 6 |  |  |  | S | NY-ALSR
01354930 | 12-ALPL-16.1 | ALPLAUS KILL AT ST HWY 67 NEAR WEST CHARLTON NY | 20160927 | -74.0203 | 42.974 | 50280 | Site visit purpose | code | 1001 |  |  |  | S
01354930 | 12-ALPL-16.1 | ALPLAUS KILL AT ST HWY 67 NEAR WEST CHARLTON NY | 20160927 | -74.0203 | 42.974 | 50286 | Mercury, wu | ng/l | 0.61 | Mercury ;(total,ng/l) | 7439-97-6 |  | S | USGSWIML
01354930 | 12-ALPL-16.1 | ALPLAUS KILL AT ST HWY 67 NEAR WEST CHARLTON NY | 20160927 | -74.0203 | 42.974 | 63676 | Turbidity, NephRatio | NTRU | 3.8 | Turbidity ;(,ntu) |  |  | S | USGS-NYL
01354930 | 12-ALPL-16.1 | ALPLAUS KILL AT ST HWY 67 NEAR WEST CHARLTON NY | 20160927 | -74.0203 | 42.974 | 70293 | Suspended solids, dried@105C | mg/l | 3 | Total Suspended Solids ;(total,mg/l) |  |  | S | NY-ALSR
01354930 | 12-ALPL-16.1 | ALPLAUS KILL AT ST HWY 67 NEAR WEST CHARLTON NY | 20160927 | -74.0203 | 42.974 | 70300 | Diss solids dry@180C | mg/l | 168 | Total Dissolved Solids (Residue, Filterable) ;(dissolved,mg/l) |  |  | S | NY-ALSR
01354930 | 12-ALPL-16.1 | ALPLAUS KILL AT ST HWY 67 NEAR WEST CHARLTON NY | 20160927 | -74.0203 | 42.974 | 70302 | Dissolved solids | tons/day | 0.27 |  |  |  | S
01354930 | 12-ALPL-16.1 | ALPLAUS KILL AT ST HWY 67 NEAR WEST CHARLTON NY | 20160927 | -74.0203 | 42.974 | 70303 | Dissolved solids | tons/ac ft | 0.23 |  |  |  | S
01354930 | 12-ALPL-16.1 | ALPLAUS KILL AT ST HWY 67 NEAR WEST CHARLTON NY | 20160927 | -74.0203 | 42.974 | 71845 | Ammonia, wu | mg/l NH4 | 0.036 |  |  | < | S
01354930 | 12-ALPL-16.1 | ALPLAUS KILL AT ST HWY 67 NEAR WEST CHARLTON NY | 20160927 | -74.0203 | 42.974 | 71999 | Sample purpose | code | 10 |  |  |  | S
01354930 | 12-ALPL-16.1 | ALPLAUS KILL AT ST HWY 67 NEAR WEST CHARLTON NY | 20160927 | -74.0203 | 42.974 | 80154 | Suspnd sedmnt conc | mg/l | 3 | Total Suspended Solids ;(total,mg/l) |  |  | S | USGSSDKY
01354930 | 12-ALPL-16.1 | ALPLAUS KILL AT ST HWY 67 NEAR WEST CHARLTON NY | 20160927 | -74.0203 | 42.974 | 80155 | Suspnd sedmnt disch | tons/day | 0 |  |  |  | S
01354930 | 12-ALPL-16.1 | ALPLAUS KILL AT ST HWY 67 NEAR WEST CHARLTON NY | 20160927 | -74.0203 | 42.974 | 82398 | Sampling method | code | 15 |  |  |  | S
01354930 | 12-ALPL-16.1 | ALPLAUS KILL AT ST HWY 67 NEAR WEST CHARLTON NY | 20160927 | -74.0203 | 42.974 | 84164 | Sampler type | code | 3044 |  |  |  | S
01354930 | 12-ALPL-16.1 | ALPLAUS KILL AT ST HWY 67 NEAR WEST CHARLTON NY | 20160927 | -74.0203 | 42.974 | 84171 | Sample splitter type | code | 30 |  |  |  | S
01354930 | 12-ALPL-16.1 | ALPLAUS KILL AT ST HWY 67 NEAR WEST CHARLTON NY | 20160927 | -74.0203 | 42.974 | 84178 | Floating vegetation, severity | code | 0 |  |  |  | S
01354930 | 12-ALPL-16.1 | ALPLAUS KILL AT ST HWY 67 NEAR WEST CHARLTON NY | 20160927 | -74.0203 | 42.974 | 84182 | Bottle/bag sampler material | code | 2 |  |  |  | S
01354930 | 12-ALPL-16.1 | ALPLAUS KILL AT ST HWY 67 NEAR WEST CHARLTON NY | 20160927 | -74.0203 | 42.974 | 99111 | Type of QA data | code | 30 |  |  |  | S
01354930 | 12-ALPL-16.1 | ALPLAUS KILL AT ST HWY 67 NEAR WEST CHARLTON NY | 20160927 | -74.0203 | 42.974 | 99156 | Lot no., 1mL 4.5N H2SO4, WCA | nu | 40200 |  |  |  | S
01354930 | 12-ALPL-16.1 | ALPLAUS KILL AT ST HWY 67 NEAR WEST CHARLTON NY | 20160927 | -74.0203 | 42.974 | 00417 | ANC, wu,fixedEP,lab | mg/l CaCO3 | 2 |  |  | < | S | NY-ALSR
01354930 | 12-ALPL-16.1 | ALPLAUS KILL AT ST HWY 67 NEAR WEST CHARLTON NY | 20160927 | -74.0203 | 42.974 | 00500 | Total solids dried @ 105C | mg/l | 10 | Total Solids ;(total,mg/l) |  | < | S | NY-ALSR
01354930 | 12-ALPL-16.1 | ALPLAUS KILL AT ST HWY 67 NEAR WEST CHARLTON NY | 20160927 | -74.0203 | 42.974 | 00505 | LOI of total solids | mg/l | 10 |  |  | < | S | NY-ALSR
01354930 | 12-ALPL-16.1 | ALPLAUS KILL AT ST HWY 67 NEAR WEST CHARLTON NY | 20160927 | -74.0203 | 42.974 | 00615 | Nitrite, wu | mg/l as N | 0.01 | Nitrogen, Nitrite ;(,mg/l) | 14797-65-0 | < | S | NY-ALSR
01354930 | 12-ALPL-16.1 | ALPLAUS KILL AT ST HWY 67 NEAR WEST CHARLTON NY | 20160927 | -74.0203 | 42.974 | 00625 | NH3+orgN, wu | mg/l as N | 0.07 |  |  | < | S | USGSNWQL
01354930 | 12-ALPL-16.1 | ALPLAUS KILL AT ST HWY 67 NEAR WEST CHARLTON NY | 20160927 | -74.0203 | 42.974 | 00665 | Phosphorus, wu | mg/l as P | 0.02 | Phosphorus ;(total,mg/l) | 7723-14-0 | < | S | USGSNWQL
01354930 | 12-ALPL-16.1 | ALPLAUS KILL AT ST HWY 67 NEAR WEST CHARLTON NY | 20160927 | -74.0203 | 42.974 | 00951 | Fluoride, wu | mg/l | 0.1 | Fluoride (total,mg/l) | 16984-48-8 | < | S | NY-ALSR
01354930 | 12-ALPL-16.1 | ALPLAUS KILL AT ST HWY 67 NEAR WEST CHARLTON NY | 20160927 | -74.0203 | 42.974 | 32217 | Chlorophyll a,fm,unc | ug/l | 0.16 | Chlorophyll a (total,ug/l) |  | < | S | NY-ALSR
01354930 | 12-ALPL-16.1 | ALPLAUS KILL AT ST HWY 67 NEAR WEST CHARLTON NY | 20160927 | -74.0203 | 42.974 | 46002 | Phenols, wu | ug/l | 2 |  |  | < | S | NY-ALSR
01354930 | 12-ALPL-16.1 | ALPLAUS KILL AT ST HWY 67 NEAR WEST CHARLTON NY | 20160927 | -74.0203 | 42.974 | 50286 | Mercury, wu | ng/l | 0.17 | Mercury ;(total,ng/l) | 7439-97-6 | < | S | USGSWIML
01354930 | 12-ALPL-16.1 | ALPLAUS KILL AT ST HWY 67 NEAR WEST CHARLTON NY | 20160927 | -74.0203 | 42.974 | 70293 | Suspended solids, dried@105C | mg/l | 1 | Total Suspended Solids ;(total,mg/l) |  | < | S | NY-ALSR
01354930 | 12-ALPL-16.1 | ALPLAUS KILL AT ST HWY 67 NEAR WEST CHARLTON NY | 20160927 | -74.0203 | 42.974 | 70300 | Diss solids dry@180C | mg/l | 10 | Total Dissolved Solids (Residue, Filterable) ;(dissolved,mg/l) |  | < | S | NY-ALSR
01354930 | 12-ALPL-16.1 | ALPLAUS KILL AT ST HWY 67 NEAR WEST CHARLTON NY | 20160927 | -74.0203 | 42.974 | 70303 | Dissolved solids | tons/ac ft | 0.01 |  |  | < | S
01354930 | 12-ALPL-16.1 | ALPLAUS KILL AT ST HWY 67 NEAR WEST CHARLTON NY | 20160927 | -74.0203 | 42.974 | 80154 | Suspnd sedmnt conc | mg/l | 0.5 | Total Suspended Solids ;(total,mg/l) |  | < | S | USGSSDKY
01354930 | 12-ALPL-16.1 | ALPLAUS KILL AT ST HWY 67 NEAR WEST CHARLTON NY | 20160927 | -74.0203 | 42.974 | 99156 | Lot no., 1mL 4.5N H2SO4, WCA | nu | 40200 |  |  |  | S
01354930 | 12-ALPL-16.1 | ALPLAUS KILL AT ST HWY 67 NEAR WEST CHARLTON NY | 20160927 | -74.0203 | 42.974 | 99201 | Lot No, 2nd, inorg grade watr | nu | 81507 |  |  |  | S
01354930 | 12-ALPL-16.1 | ALPLAUS KILL AT ST HWY 67 NEAR WEST CHARLTON NY | 20160927 | -74.0203 | 42.974 | 99202 | Lot No, 1st, org grade water | nu | 81501 |  |  |  | S
01354930 | 12-ALPL-16.1 | ALPLAUS KILL AT ST HWY 67 NEAR WEST CHARLTON NY | 20161019 | -74.0203 | 42.974 | 00004 | Stream width | ft | 4 |  |  |  | S
01354930 | 12-ALPL-16.1 | ALPLAUS KILL AT ST HWY 67 NEAR WEST CHARLTON NY | 20161019 | -74.0203 | 42.974 | 00008 | Sample accnt. number | nu | 62842 |  |  |  | S | USGS-NYL
01354930 | 12-ALPL-16.1 | ALPLAUS KILL AT ST HWY 67 NEAR WEST CHARLTON NY | 20161019 | -74.0203 | 42.974 | 00010 | Temperature, water | deg C | 17.1 | Temperature ;(total,deg c) |  |  | S
01354930 | 12-ALPL-16.1 | ALPLAUS KILL AT ST HWY 67 NEAR WEST CHARLTON NY | 20161019 | -74.0203 | 42.974 | 00020 | Temperature, air | deg C | 21.7 |  |  |  | S
01354930 | 12-ALPL-16.1 | ALPLAUS KILL AT ST HWY 67 NEAR WEST CHARLTON NY | 20161019 | -74.0203 | 42.974 | 00025 | Air pressure | mm/Hg | 747 |  |  |  | S
01354930 | 12-ALPL-16.1 | ALPLAUS KILL AT ST HWY 67 NEAR WEST CHARLTON NY | 20161019 | -74.0203 | 42.974 | 00061 | Discharge, instant. | ft3/s | 0.6 |  |  |  | S
01354930 | 12-ALPL-16.1 | ALPLAUS KILL AT ST HWY 67 NEAR WEST CHARLTON NY | 20161019 | -74.0203 | 42.974 | 00063 | No. of sampling pts. | count | 7 |  |  |  | S
01354930 | 12-ALPL-16.1 | ALPLAUS KILL AT ST HWY 67 NEAR WEST CHARLTON NY | 20161019 | -74.0203 | 42.974 | 00095 | Specific cond at 25C | uS/cm @25C | 313 | Specific Conductance ;(total,umhos/cm) |  |  | S
01354930 | 12-ALPL-16.1 | ALPLAUS KILL AT ST HWY 67 NEAR WEST CHARLTON NY | 20161019 | -74.0203 | 42.974 | 00191 | Hydrogen ion, wu, calculated | mg/l | 2e-05 |  |  |  | S
01354930 | 12-ALPL-16.1 | ALPLAUS KILL AT ST HWY 67 NEAR WEST CHARLTON NY | 20161019 | -74.0203 | 42.974 | 00300 | Dissolved oxygen | mg/l | 6.9 | Dissolved Oxygen ;(,mg/l) | 7782-44-7 |  | S
01354930 | 12-ALPL-16.1 | ALPLAUS KILL AT ST HWY 67 NEAR WEST CHARLTON NY | 20161019 | -74.0203 | 42.974 | 00301 | Diss oxygen,%saturtn | % saturatn | 73 |  |  |  | S
01354930 | 12-ALPL-16.1 | ALPLAUS KILL AT ST HWY 67 NEAR WEST CHARLTON NY | 20161019 | -74.0203 | 42.974 | 00400 | pH | std units | 7.7 | PH ;(total,pH units) | PH |  | S
01354930 | 12-ALPL-16.1 | ALPLAUS KILL AT ST HWY 67 NEAR WEST CHARLTON NY | 20161019 | -74.0203 | 42.974 | 00405 | Carbon dioxide, water | mg/l | 4.9 |  |  |  | S
01354930 | 12-ALPL-16.1 | ALPLAUS KILL AT ST HWY 67 NEAR WEST CHARLTON NY | 20161019 | -74.0203 | 42.974 | 00417 | ANC, wu,fixedEP,lab | mg/l CaCO3 | 138 |  |  |  | S | NY-ALSR
01354930 | 12-ALPL-16.1 | ALPLAUS KILL AT ST HWY 67 NEAR WEST CHARLTON NY | 20161019 | -74.0203 | 42.974 | 00500 | Total solids dried @ 105C | mg/l | 196 | Total Solids ;(total,mg/l) |  |  | S | NY-ALSR
01354930 | 12-ALPL-16.1 | ALPLAUS KILL AT ST HWY 67 NEAR WEST CHARLTON NY | 20161019 | -74.0203 | 42.974 | 00505 | LOI of total solids | mg/l | 56 |  |  |  | S | NY-ALSR
01354930 | 12-ALPL-16.1 | ALPLAUS KILL AT ST HWY 67 NEAR WEST CHARLTON NY | 20161019 | -74.0203 | 42.974 | 00605 | Organic nitrogen, wu | mg/l | 0.64 |  |  | < | S
01354930 | 12-ALPL-16.1 | ALPLAUS KILL AT ST HWY 67 NEAR WEST CHARLTON NY | 20161019 | -74.0203 | 42.974 | 00610 | Ammonia, wu | mg/l as N | 0.028 | Nitrogen, Ammonia (As N) (total,mg/l) | 7664-41-7 | < | S | USGS-NYL
01354930 | 12-ALPL-16.1 | ALPLAUS KILL AT ST HWY 67 NEAR WEST CHARLTON NY | 20161019 | -74.0203 | 42.974 | 00615 | Nitrite, wu | mg/l as N | 0.01 | Nitrogen, Nitrite ;(,mg/l) | 14797-65-0 | < | S | NY-ALSR
01354930 | 12-ALPL-16.1 | ALPLAUS KILL AT ST HWY 67 NEAR WEST CHARLTON NY | 20161019 | -74.0203 | 42.974 | 00618 | Nitrate, wf | mg/l as N | 0.054 | Nitrate, wf | 14797-55-8 |  | S | USGS-NYL
01354930 | 12-ALPL-16.1 | ALPLAUS KILL AT ST HWY 67 NEAR WEST CHARLTON NY | 20161019 | -74.0203 | 42.974 | 00625 | NH3+orgN, wu | mg/l as N | 0.64 |  |  |  | S | USGSNWQL
01354930 | 12-ALPL-16.1 | ALPLAUS KILL AT ST HWY 67 NEAR WEST CHARLTON NY | 20161019 | -74.0203 | 42.974 | 00660 | Orthophosphate, wf | mg/l | 0.399 | Orthophosphate as Phosphorus, Dissolved ;(dissolved,mg/l) | 14265-44-2 | < | S
01354930 | 12-ALPL-16.1 | ALPLAUS KILL AT ST HWY 67 NEAR WEST CHARLTON NY | 20161019 | -74.0203 | 42.974 | 00665 | Phosphorus, wu | mg/l as P | 0.02 | Phosphorus ;(total,mg/l) | 7723-14-0 |  | S | USGSNWQL
01354930 | 12-ALPL-16.1 | ALPLAUS KILL AT ST HWY 67 NEAR WEST CHARLTON NY | 20161019 | -74.0203 | 42.974 | 00671 | Orthophosphate, wf | mg/l as P | 0.01 | Orthophosphate as Phosphorus, Dissolved ;(dissolved,mg/l) | 14265-44-2 |  | S | USGS-NYL
01354930 | 12-ALPL-16.1 | ALPLAUS KILL AT ST HWY 67 NEAR WEST CHARLTON NY | 20161019 | -74.0203 | 42.974 | 00680 | Organic carbon, wu | mg/l | 9.8 | Total Organic Carbon ;(total,mg/l) |  |  | S | USGS-NYL
01354930 | 12-ALPL-16.1 | ALPLAUS KILL AT ST HWY 67 NEAR WEST CHARLTON NY | 20161019 | -74.0203 | 42.974 | 00681 | Organic carbon, wf | mg/l | 9.79 | Dissolved Organic Carbon ;(dissolved,mg/l) |  |  | S | USGS-NYL
01354930 | 12-ALPL-16.1 | ALPLAUS KILL AT ST HWY 67 NEAR WEST CHARLTON NY | 20161019 | -74.0203 | 42.974 | 00940 | Chloride, wf | mg/l | 13.6 | Chloride (As Cl) (total,mg/l) | 16887-00-6 |  | S | USGS-NYL
01354930 | 12-ALPL-16.1 | ALPLAUS KILL AT ST HWY 67 NEAR WEST CHARLTON NY | 20161019 | -74.0203 | 42.974 | 00945 | Sulfate, wf | mg/l | 2.61 | Sulfate (As SO4) ;(total,mg/l) | 14808-79-8 |  | S | USGS-NYL
01354930 | 12-ALPL-16.1 | ALPLAUS KILL AT ST HWY 67 NEAR WEST CHARLTON NY | 20161019 | -74.0203 | 42.974 | 00951 | Fluoride, wu | mg/l | 0.1 | Fluoride (total,mg/l) | 16984-48-8 | < | S | NY-ALSR
01354930 | 12-ALPL-16.1 | ALPLAUS KILL AT ST HWY 67 NEAR WEST CHARLTON NY | 20161019 | -74.0203 | 42.974 | 01300 | Oil & grease, severity | code | 0 |  |  |  | S
01354930 | 12-ALPL-16.1 | ALPLAUS KILL AT ST HWY 67 NEAR WEST CHARLTON NY | 20161019 | -74.0203 | 42.974 | 01305 | Suds or foam, severity | code | 0 |  |  |  | S
01354930 | 12-ALPL-16.1 | ALPLAUS KILL AT ST HWY 67 NEAR WEST CHARLTON NY | 20161019 | -74.0203 | 42.974 | 01310 | Gas bubbles,severity | code | 0 |  |  |  | S
01354930 | 12-ALPL-16.1 | ALPLAUS KILL AT ST HWY 67 NEAR WEST CHARLTON NY | 20161019 | -74.0203 | 42.974 | 01320 | Float.Garbage, svrty | code | 0 |  |  |  | S
01354930 | 12-ALPL-16.1 | ALPLAUS KILL AT ST HWY 67 NEAR WEST CHARLTON NY | 20161019 | -74.0203 | 42.974 | 01325 | Floating algae mats, severity | code | 0 |  |  |  | S
01354930 | 12-ALPL-16.1 | ALPLAUS KILL AT ST HWY 67 NEAR WEST CHARLTON NY | 20161019 | -74.0203 | 42.974 | 01330 | Odor, severity | code | 0 |  |  |  | S
01354930 | 12-ALPL-16.1 | ALPLAUS KILL AT ST HWY 67 NEAR WEST CHARLTON NY | 20161019 | -74.0203 | 42.974 | 01335 | Sewage solids, severity | code | 0 |  |  |  | S
01354930 | 12-ALPL-16.1 | ALPLAUS KILL AT ST HWY 67 NEAR WEST CHARLTON NY | 20161019 | -74.0203 | 42.974 | 01340 | Dead fish, severity | code | 0 |  |  |  | S
01354930 | 12-ALPL-16.1 | ALPLAUS KILL AT ST HWY 67 NEAR WEST CHARLTON NY | 20161019 | -74.0203 | 42.974 | 01345 | Floating debris, severity | code | 0 |  |  |  | S
01354930 | 12-ALPL-16.1 | ALPLAUS KILL AT ST HWY 67 NEAR WEST CHARLTON NY | 20161019 | -74.0203 | 42.974 | 01350 | Turbidity, severity | code | 0 |  |  |  | S
01354930 | 12-ALPL-16.1 | ALPLAUS KILL AT ST HWY 67 NEAR WEST CHARLTON NY | 20161019 | -74.0203 | 42.974 | 01355 | Ice cover, severity | code | 0 |  |  |  | S
01354930 | 12-ALPL-16.1 | ALPLAUS KILL AT ST HWY 67 NEAR WEST CHARLTON NY | 20161019 | -74.0203 | 42.974 | 30209 | Instantaneous Discharge | m3/sec | 0.02 |  |  |  | S
01354930 | 12-ALPL-16.1 | ALPLAUS KILL AT ST HWY 67 NEAR WEST CHARLTON NY | 20161019 | -74.0203 | 42.974 | 32217 | Chlorophyll a,fm,unc | ug/l | 4.18 | Chlorophyll a (total,ug/l) |  |  | S | NY-ALSR
01354930 | 12-ALPL-16.1 | ALPLAUS KILL AT ST HWY 67 NEAR WEST CHARLTON NY | 20161019 | -74.0203 | 42.974 | 46002 | Phenols, wu | ug/l | 6.9 |  |  |  | S | NY-ALSR
01354930 | 12-ALPL-16.1 | ALPLAUS KILL AT ST HWY 67 NEAR WEST CHARLTON NY | 20161019 | -74.0203 | 42.974 | 50280 | Site visit purpose | code | 1001 |  |  |  | S
01354930 | 12-ALPL-16.1 | ALPLAUS KILL AT ST HWY 67 NEAR WEST CHARLTON NY | 20161019 | -74.0203 | 42.974 | 50286 | Mercury, wu | ng/l | 0.96 | Mercury ;(total,ng/l) | 7439-97-6 |  | S | USGSWIML
01354930 | 12-ALPL-16.1 | ALPLAUS KILL AT ST HWY 67 NEAR WEST CHARLTON NY | 20161019 | -74.0203 | 42.974 | 63676 | Turbidity, NephRatio | NTRU | 3.2 | Turbidity ;(,ntu) |  |  | S | USGS-NYL
01354930 | 12-ALPL-16.1 | ALPLAUS KILL AT ST HWY 67 NEAR WEST CHARLTON NY | 20161019 | -74.0203 | 42.974 | 70293 | Suspended solids, dried@105C | mg/l | 4 | Total Suspended Solids ;(total,mg/l) |  |  | S | NY-ALSR
01354930 | 12-ALPL-16.1 | ALPLAUS KILL AT ST HWY 67 NEAR WEST CHARLTON NY | 20161019 | -74.0203 | 42.974 | 70300 | Diss solids dry@180C | mg/l | 184 | Total Dissolved Solids (Residue, Filterable) ;(dissolved,mg/l) |  |  | S | NY-ALSR
01354930 | 12-ALPL-16.1 | ALPLAUS KILL AT ST HWY 67 NEAR WEST CHARLTON NY | 20161019 | -74.0203 | 42.974 | 70302 | Dissolved solids | tons/day | 0.3 |  |  |  | S
01354930 | 12-ALPL-16.1 | ALPLAUS KILL AT ST HWY 67 NEAR WEST CHARLTON NY | 20161019 | -74.0203 | 42.974 | 70303 | Dissolved solids | tons/ac ft | 0.25 |  |  |  | S
01354930 | 12-ALPL-16.1 | ALPLAUS KILL AT ST HWY 67 NEAR WEST CHARLTON NY | 20161019 | -74.0203 | 42.974 | 71845 | Ammonia, wu | mg/l NH4 | 0.036 |  |  | < | S
01354930 | 12-ALPL-16.1 | ALPLAUS KILL AT ST HWY 67 NEAR WEST CHARLTON NY | 20161019 | -74.0203 | 42.974 | 71999 | Sample purpose | code | 10 |  |  |  | S
01354930 | 12-ALPL-16.1 | ALPLAUS KILL AT ST HWY 67 NEAR WEST CHARLTON NY | 20161019 | -74.0203 | 42.974 | 80082 | CBOD, wu, 5day | mg/l | 2 |  |  | < | S | NY-ALSR
01354930 | 12-ALPL-16.1 | ALPLAUS KILL AT ST HWY 67 NEAR WEST CHARLTON NY | 20161019 | -74.0203 | 42.974 | 80154 | Suspnd sedmnt conc | mg/l | 6 | Total Suspended Solids ;(total,mg/l) |  |  | S | USGSSDKY
01354930 | 12-ALPL-16.1 | ALPLAUS KILL AT ST HWY 67 NEAR WEST CHARLTON NY | 20161019 | -74.0203 | 42.974 | 80155 | Suspnd sedmnt disch | tons/day | 0.01 |  |  |  | S
01354930 | 12-ALPL-16.1 | ALPLAUS KILL AT ST HWY 67 NEAR WEST CHARLTON NY | 20161019 | -74.0203 | 42.974 | 82398 | Sampling method | code | 70 |  |  |  | S
01354930 | 12-ALPL-16.1 | ALPLAUS KILL AT ST HWY 67 NEAR WEST CHARLTON NY | 20161019 | -74.0203 | 42.974 | 84164 | Sampler type | code | 3071 |  |  |  | S
01354930 | 12-ALPL-16.1 | ALPLAUS KILL AT ST HWY 67 NEAR WEST CHARLTON NY | 20161019 | -74.0203 | 42.974 | 84171 | Sample splitter type | code | 30 |  |  |  | S
01354930 | 12-ALPL-16.1 | ALPLAUS KILL AT ST HWY 67 NEAR WEST CHARLTON NY | 20161019 | -74.0203 | 42.974 | 84178 | Floating vegetation, severity | code | 0 |  |  |  | S
01354930 | 12-ALPL-16.1 | ALPLAUS KILL AT ST HWY 67 NEAR WEST CHARLTON NY | 20161019 | -74.0203 | 42.974 | 84182 | Bottle/bag sampler material | code | 2 |  |  |  | S
01354930 | 12-ALPL-16.1 | ALPLAUS KILL AT ST HWY 67 NEAR WEST CHARLTON NY | 20161019 | -74.0203 | 42.974 | 99111 | Type of QA data | code | 1 |  |  |  | S
01354930 | 12-ALPL-16.1 | ALPLAUS KILL AT ST HWY 67 NEAR WEST CHARLTON NY | 20161019 | -74.0203 | 42.974 | 99156 | Lot no., 1mL 4.5N H2SO4, WCA | nu | 40200 |  |  |  | S
0135632105 | 12-SHAK-0.1 | SHAKERS CREEK AT MOUTH NEAR LATHAM, NY | 20160509 | -73.7912 | 42.7792 | 00004 | Stream width | ft | 20 |  |  |  | S
0135632105 | 12-SHAK-0.1 | SHAKERS CREEK AT MOUTH NEAR LATHAM, NY | 20160509 | -73.7912 | 42.7792 | 00008 | Sample accnt. number | nu | 62311 |  |  |  | S | USGS-NYL
0135632105 | 12-SHAK-0.1 | SHAKERS CREEK AT MOUTH NEAR LATHAM, NY | 20160509 | -73.7912 | 42.7792 | 00010 | Temperature, water | deg C | 11.4 | Temperature ;(total,deg c) |  |  | S
0135632105 | 12-SHAK-0.1 | SHAKERS CREEK AT MOUTH NEAR LATHAM, NY | 20160509 | -73.7912 | 42.7792 | 00020 | Temperature, air | deg C | 12 |  |  |  | S
0135632105 | 12-SHAK-0.1 | SHAKERS CREEK AT MOUTH NEAR LATHAM, NY | 20160509 | -73.7912 | 42.7792 | 00025 | Air pressure | mm/Hg | 762 |  |  |  | S
0135632105 | 12-SHAK-0.1 | SHAKERS CREEK AT MOUTH NEAR LATHAM, NY | 20160509 | -73.7912 | 42.7792 | 00061 | Discharge, instant. | ft3/s | 13 |  |  |  | S
0135632105 | 12-SHAK-0.1 | SHAKERS CREEK AT MOUTH NEAR LATHAM, NY | 20160509 | -73.7912 | 42.7792 | 00063 | No. of sampling pts. | count | 10 |  |  |  | S
0135632105 | 12-SHAK-0.1 | SHAKERS CREEK AT MOUTH NEAR LATHAM, NY | 20160509 | -73.7912 | 42.7792 | 00095 | Specific cond at 25C | uS/cm @25C | 1030 | Specific Conductance ;(total,umhos/cm) |  |  | S
0135632105 | 12-SHAK-0.1 | SHAKERS CREEK AT MOUTH NEAR LATHAM, NY | 20160509 | -73.7912 | 42.7792 | 00191 | Hydrogen ion, wu, calculated | mg/l | 1e-05 |  |  |  | S
0135632105 | 12-SHAK-0.1 | SHAKERS CREEK AT MOUTH NEAR LATHAM, NY | 20160509 | -73.7912 | 42.7792 | 00300 | Dissolved oxygen | mg/l | 11.1 | Dissolved Oxygen ;(,mg/l) | 7782-44-7 |  | S
0135632105 | 12-SHAK-0.1 | SHAKERS CREEK AT MOUTH NEAR LATHAM, NY | 20160509 | -73.7912 | 42.7792 | 00301 | Diss oxygen,%saturtn | % saturatn | 102 |  |  |  | S
0135632105 | 12-SHAK-0.1 | SHAKERS CREEK AT MOUTH NEAR LATHAM, NY | 20160509 | -73.7912 | 42.7792 | 00400 | pH | std units | 8 | PH ;(total,pH units) | PH |  | S
0135632105 | 12-SHAK-0.1 | SHAKERS CREEK AT MOUTH NEAR LATHAM, NY | 20160509 | -73.7912 | 42.7792 | 00405 | Carbon dioxide, water | mg/l | 3.9 |  |  |  | S
0135632105 | 12-SHAK-0.1 | SHAKERS CREEK AT MOUTH NEAR LATHAM, NY | 20160509 | -73.7912 | 42.7792 | 00417 | ANC, wu,fixedEP,lab | mg/l CaCO3 | 194 |  |  |  | S | NY-ALSR
0135632105 | 12-SHAK-0.1 | SHAKERS CREEK AT MOUTH NEAR LATHAM, NY | 20160509 | -73.7912 | 42.7792 | 00500 | Total solids dried @ 105C | mg/l | 572 | Total Solids ;(total,mg/l) |  |  | S | NY-ALSR
0135632105 | 12-SHAK-0.1 | SHAKERS CREEK AT MOUTH NEAR LATHAM, NY | 20160509 | -73.7912 | 42.7792 | 00505 | LOI of total solids | mg/l | 60 |  |  |  | S | NY-ALSR
0135632105 | 12-SHAK-0.1 | SHAKERS CREEK AT MOUTH NEAR LATHAM, NY | 20160509 | -73.7912 | 42.7792 | 00605 | Organic nitrogen, wu | mg/l | 0.31 |  |  | < | S
0135632105 | 12-SHAK-0.1 | SHAKERS CREEK AT MOUTH NEAR LATHAM, NY | 20160509 | -73.7912 | 42.7792 | 00610 | Ammonia, wu | mg/l as N | 0.028 | Nitrogen, Ammonia (As N) (total,mg/l) | 7664-41-7 | < | S | USGS-NYL
0135632105 | 12-SHAK-0.1 | SHAKERS CREEK AT MOUTH NEAR LATHAM, NY | 20160509 | -73.7912 | 42.7792 | 00615 | Nitrite, wu | mg/l as N | 0.01 | Nitrogen, Nitrite ;(,mg/l) | 14797-65-0 | < | S | NY-ALSR
0135632105 | 12-SHAK-0.1 | SHAKERS CREEK AT MOUTH NEAR LATHAM, NY | 20160509 | -73.7912 | 42.7792 | 00618 | Nitrate, wf | mg/l as N | 0.759 | Nitrate, wf | 14797-55-8 |  | S | USGS-NYL
0135632105 | 12-SHAK-0.1 | SHAKERS CREEK AT MOUTH NEAR LATHAM, NY | 20160509 | -73.7912 | 42.7792 | 00625 | NH3+orgN, wu | mg/l as N | 0.31 |  |  |  | S | USGSNWQL
0135632105 | 12-SHAK-0.1 | SHAKERS CREEK AT MOUTH NEAR LATHAM, NY | 20160509 | -73.7912 | 42.7792 | 00671 | Orthophosphate, wf | mg/l as P | 0.02 | Orthophosphate as Phosphorus, Dissolved ;(dissolved,mg/l) | 14265-44-2 | < | S | NY-AES
0135632105 | 12-SHAK-0.1 | SHAKERS CREEK AT MOUTH NEAR LATHAM, NY | 20160509 | -73.7912 | 42.7792 | 00665 | Phosphorus, wu | mg/l as P | 0.02 | Phosphorus ;(total,mg/l) | 7723-14-0 |  | S | USGSNWQL
0135632105 | 12-SHAK-0.1 | SHAKERS CREEK AT MOUTH NEAR LATHAM, NY | 20160509 | -73.7912 | 42.7792 | 00671 | Orthophosphate, wf | mg/l as P | 0.01 | Orthophosphate as Phosphorus, Dissolved ;(dissolved,mg/l) | 14265-44-2 |  | S | USGS-NYL
0135632105 | 12-SHAK-0.1 | SHAKERS CREEK AT MOUTH NEAR LATHAM, NY | 20160509 | -73.7912 | 42.7792 | 00680 | Organic carbon, wu | mg/l | 4.7 | Total Organic Carbon ;(total,mg/l) |  |  | S | USGS-NYL
0135632105 | 12-SHAK-0.1 | SHAKERS CREEK AT MOUTH NEAR LATHAM, NY | 20160509 | -73.7912 | 42.7792 | 00681 | Organic carbon, wf | mg/l | 4.58 | Dissolved Organic Carbon ;(dissolved,mg/l) |  |  | S | USGS-NYL
0135632105 | 12-SHAK-0.1 | SHAKERS CREEK AT MOUTH NEAR LATHAM, NY | 20160509 | -73.7912 | 42.7792 | 00903 | Noncarbonate hardness, wu,lab | mg/l CaCO3 | 47 | Hardness (As CaCO3) ;(total,mg/l) | HARD |  | S
0135632105 | 12-SHAK-0.1 | SHAKERS CREEK AT MOUTH NEAR LATHAM, NY | 20160509 | -73.7912 | 42.7792 | 00916 | Calcium, wu,recov | mg/l | 73.6 | Calcium (total,mg/l) | 7440-70-2 |  | S | USGS-NYL
0135632105 | 12-SHAK-0.1 | SHAKERS CREEK AT MOUTH NEAR LATHAM, NY | 20160509 | -73.7912 | 42.7792 | 00927 | Magnesium, wu,recov | mg/l | 13.8 | Magnesium ;(total,mg/l) | 7439-95-4 |  | S | USGS-NYL
0135632105 | 12-SHAK-0.1 | SHAKERS CREEK AT MOUTH NEAR LATHAM, NY | 20160509 | -73.7912 | 42.7792 | 00929 | Sodium, wu,recov | mg/l | 115 | Sodium ;(total,mg/l) | 7440-23-5 |  | S | USGS-NYL
0135632105 | 12-SHAK-0.1 | SHAKERS CREEK AT MOUTH NEAR LATHAM, NY | 20160509 | -73.7912 | 42.7792 | 00937 | Potassium, wu,recov | mg/l | 2.38 | Potassium ;(total,mg/l) | 7440-09-7 |  | S | USGS-NYL
0135632105 | 12-SHAK-0.1 | SHAKERS CREEK AT MOUTH NEAR LATHAM, NY | 20160509 | -73.7912 | 42.7792 | 00940 | Chloride, wf | mg/l | 200 | Chloride (As Cl) (total,mg/l) | 16887-00-6 |  | S | USGS-NYL
0135632105 | 12-SHAK-0.1 | SHAKERS CREEK AT MOUTH NEAR LATHAM, NY | 20160509 | -73.7912 | 42.7792 | 00945 | Sulfate, wf | mg/l | 25.5 | Sulfate (As SO4) ;(total,mg/l) | 14808-79-8 |  | S | USGS-NYL
0135632105 | 12-SHAK-0.1 | SHAKERS CREEK AT MOUTH NEAR LATHAM, NY | 20160509 | -73.7912 | 42.7792 | 00951 | Fluoride, wu | mg/l | 0.1 | Fluoride (total,mg/l) | 16984-48-8 |  | S | NY-ALSR
0135632105 | 12-SHAK-0.1 | SHAKERS CREEK AT MOUTH NEAR LATHAM, NY | 20160509 | -73.7912 | 42.7792 | 01002 | Arsenic, wu | ug/l | 75 | Arsenic (total,ug/l) | 7440-38-2 | < | S | USGS-NYL
0135632105 | 12-SHAK-0.1 | SHAKERS CREEK AT MOUTH NEAR LATHAM, NY | 20160509 | -73.7912 | 42.7792 | 01025 | Cadmium, wf | ug/l | 90 | Cadmium (dissolved,ug/l) | 7440-43-9 | < | S | USGS-NYL
0135632105 | 12-SHAK-0.1 | SHAKERS CREEK AT MOUTH NEAR LATHAM, NY | 20160509 | -73.7912 | 42.7792 | 01027 | Cadmium, wu | ug/l | 90 | Cadmium (total,ug/l) | 7440-43-9 | < | S | USGS-NYL
0135632105 | 12-SHAK-0.1 | SHAKERS CREEK AT MOUTH NEAR LATHAM, NY | 20160509 | -73.7912 | 42.7792 | 01040 | Copper, wf | ug/l | 64 | Copper (dissolved,ug/l) |  | < | S | USGS-NYL
0135632105 | 12-SHAK-0.1 | SHAKERS CREEK AT MOUTH NEAR LATHAM, NY | 20160509 | -73.7912 | 42.7792 | 01049 | Lead, wf | ug/l | 83 | Lead ;(dissolved,ug/l) |  | < | S | USGS-NYL
0135632105 | 12-SHAK-0.1 | SHAKERS CREEK AT MOUTH NEAR LATHAM, NY | 20160509 | -73.7912 | 42.7792 | 01065 | Nickel, wf | ug/l | 59 | Nickel ;(dissolved,ug/l) |  | < | S | USGS-NYL
0135632105 | 12-SHAK-0.1 | SHAKERS CREEK AT MOUTH NEAR LATHAM, NY | 20160509 | -73.7912 | 42.7792 | 01090 | Zinc, wf | ug/l | 65 | Zinc ;(dissolved,ug/l) |  | < | S | USGS-NYL
0135632105 | 12-SHAK-0.1 | SHAKERS CREEK AT MOUTH NEAR LATHAM, NY | 20160509 | -73.7912 | 42.7792 | 01105 | Aluminum, wu,recov | ug/l | 62 | Aluminum (total,ug/l) | 7429-90-5 |  | S | USGS-NYL
0135632105 | 12-SHAK-0.1 | SHAKERS CREEK AT MOUTH NEAR LATHAM, NY | 20160509 | -73.7912 | 42.7792 | 01106 | Aluminum, wf | ug/l | 52 | Aluminum (dissolved,ug/l) | 7429-90-5 |  | S | USGS-NYL
0135632105 | 12-SHAK-0.1 | SHAKERS CREEK AT MOUTH NEAR LATHAM, NY | 20160509 | -73.7912 | 42.7792 | 01300 | Oil & grease, severity | code | 0 |  |  |  | S
0135632105 | 12-SHAK-0.1 | SHAKERS CREEK AT MOUTH NEAR LATHAM, NY | 20160509 | -73.7912 | 42.7792 | 01305 | Suds or foam, severity | code | 0 |  |  |  | S
0135632105 | 12-SHAK-0.1 | SHAKERS CREEK AT MOUTH NEAR LATHAM, NY | 20160509 | -73.7912 | 42.7792 | 01310 | Gas bubbles,severity | code | 0 |  |  |  | S
0135632105 | 12-SHAK-0.1 | SHAKERS CREEK AT MOUTH NEAR LATHAM, NY | 20160509 | -73.7912 | 42.7792 | 01320 | Float.Garbage, svrty | code | 0 |  |  |  | S
0135632105 | 12-SHAK-0.1 | SHAKERS CREEK AT MOUTH NEAR LATHAM, NY | 20160509 | -73.7912 | 42.7792 | 01325 | Floating algae mats, severity | code | 0 |  |  |  | S
0135632105 | 12-SHAK-0.1 | SHAKERS CREEK AT MOUTH NEAR LATHAM, NY | 20160509 | -73.7912 | 42.7792 | 01330 | Odor, severity | code | 0 |  |  |  | S
0135632105 | 12-SHAK-0.1 | SHAKERS CREEK AT MOUTH NEAR LATHAM, NY | 20160509 | -73.7912 | 42.7792 | 01335 | Sewage solids, severity | code | 0 |  |  |  | S
0135632105 | 12-SHAK-0.1 | SHAKERS CREEK AT MOUTH NEAR LATHAM, NY | 20160509 | -73.7912 | 42.7792 | 01340 | Dead fish, severity | code | 0 |  |  |  | S
0135632105 | 12-SHAK-0.1 | SHAKERS CREEK AT MOUTH NEAR LATHAM, NY | 20160509 | -73.7912 | 42.7792 | 01345 | Floating debris, severity | code | 0 |  |  |  | S
0135632105 | 12-SHAK-0.1 | SHAKERS CREEK AT MOUTH NEAR LATHAM, NY | 20160509 | -73.7912 | 42.7792 | 01350 | Turbidity, severity | code | 0 |  |  |  | S
0135632105 | 12-SHAK-0.1 | SHAKERS CREEK AT MOUTH NEAR LATHAM, NY | 20160509 | -73.7912 | 42.7792 | 01355 | Ice cover, severity | code | 0 |  |  |  | S
0135632105 | 12-SHAK-0.1 | SHAKERS CREEK AT MOUTH NEAR LATHAM, NY | 20160509 | -73.7912 | 42.7792 | 30209 | Instantaneous Discharge | m3/sec | 0.36 |  |  |  | S
0135632105 | 12-SHAK-0.1 | SHAKERS CREEK AT MOUTH NEAR LATHAM, NY | 20160509 | -73.7912 | 42.7792 | 32217 | Chlorophyll a,fm,unc | ug/l | 8.28 | Chlorophyll a (total,ug/l) |  |  | S | NY-ALSR
0135632105 | 12-SHAK-0.1 | SHAKERS CREEK AT MOUTH NEAR LATHAM, NY | 20160509 | -73.7912 | 42.7792 | 46002 | Phenols, wu | ug/l | 2.9 |  |  |  | S | NY-ALSR
0135632105 | 12-SHAK-0.1 | SHAKERS CREEK AT MOUTH NEAR LATHAM, NY | 20160509 | -73.7912 | 42.7792 | 50280 | Site visit purpose | code | 1001 |  |  |  | S
0135632105 | 12-SHAK-0.1 | SHAKERS CREEK AT MOUTH NEAR LATHAM, NY | 20160509 | -73.7912 | 42.7792 | 50286 | Mercury, wu | ng/l | 1.24 | Mercury ;(total,ng/l) | 7439-97-6 |  | S | USGSWIML
0135632105 | 12-SHAK-0.1 | SHAKERS CREEK AT MOUTH NEAR LATHAM, NY | 20160509 | -73.7912 | 42.7792 | 52296 | Copper, wu | ug/l | 64 | Copper (total,ug/l) | 7440-50-8 | < | S | USGS-NYL
0135632105 | 12-SHAK-0.1 | SHAKERS CREEK AT MOUTH NEAR LATHAM, NY | 20160509 | -73.7912 | 42.7792 | 52298 | Lead, wu | ug/l | 83 | Lead ;(total,ug/l) | 7439-92-1 | < | S | USGS-NYL
0135632105 | 12-SHAK-0.1 | SHAKERS CREEK AT MOUTH NEAR LATHAM, NY | 20160509 | -73.7912 | 42.7792 | 52300 | Nickel, wu | ug/l | 59 | Nickel ;(total,ug/l) | 7440-02-0 | < | S | USGS-NYL
0135632105 | 12-SHAK-0.1 | SHAKERS CREEK AT MOUTH NEAR LATHAM, NY | 20160509 | -73.7912 | 42.7792 | 52301 | Silver, wu | ug/l | 86 | Silver ;(total,ug/l) | 93-72-1 | < | S | USGS-NYL
0135632105 | 12-SHAK-0.1 | SHAKERS CREEK AT MOUTH NEAR LATHAM, NY | 20160509 | -73.7912 | 42.7792 | 52303 | Zinc, wu | ug/l | 65 | Zinc ;(total,ug/l) | 7440-66-6 | < | S | USGS-NYL
0135632105 | 12-SHAK-0.1 | SHAKERS CREEK AT MOUTH NEAR LATHAM, NY | 20160509 | -73.7912 | 42.7792 | 63676 | Turbidity, NephRatio | NTRU | 4.1 | Turbidity ;(,ntu) |  |  | S | USGS-NYL
0135632105 | 12-SHAK-0.1 | SHAKERS CREEK AT MOUTH NEAR LATHAM, NY | 20160509 | -73.7912 | 42.7792 | 70293 | Suspended solids, dried@105C | mg/l | 2 | Total Suspended Solids ;(total,mg/l) |  |  | S | NY-ALSR
0135632105 | 12-SHAK-0.1 | SHAKERS CREEK AT MOUTH NEAR LATHAM, NY | 20160509 | -73.7912 | 42.7792 | 70300 | Diss solids dry@180C | mg/l | 547 | Total Dissolved Solids (Residue, Filterable) ;(dissolved,mg/l) |  |  | S | NY-ALSR
0135632105 | 12-SHAK-0.1 | SHAKERS CREEK AT MOUTH NEAR LATHAM, NY | 20160509 | -73.7912 | 42.7792 | 70302 | Dissolved solids | tons/day | 18.6 |  |  |  | S
0135632105 | 12-SHAK-0.1 | SHAKERS CREEK AT MOUTH NEAR LATHAM, NY | 20160509 | -73.7912 | 42.7792 | 70303 | Dissolved solids | tons/ac ft | 0.74 |  |  |  | S
0135632105 | 12-SHAK-0.1 | SHAKERS CREEK AT MOUTH NEAR LATHAM, NY | 20160509 | -73.7912 | 42.7792 | 71845 | Ammonia, wu | mg/l NH4 | 0.036 |  |  | < | S
0135632105 | 12-SHAK-0.1 | SHAKERS CREEK AT MOUTH NEAR LATHAM, NY | 20160509 | -73.7912 | 42.7792 | 71883 | Manganese, wu | ug/l | 55 | Manganese ;(total,ug/l) | 7439-96-5 | < | S | USGS-NYL
0135632105 | 12-SHAK-0.1 | SHAKERS CREEK AT MOUTH NEAR LATHAM, NY | 20160509 | -73.7912 | 42.7792 | 71885 | Iron, wu | ug/l | 391 | Iron ;(total,ug/l) | 7439-89-6 |  | S | USGS-NYL
0135632105 | 12-SHAK-0.1 | SHAKERS CREEK AT MOUTH NEAR LATHAM, NY | 20160509 | -73.7912 | 42.7792 | 71999 | Sample purpose | code | 10 |  |  |  | S
0135632105 | 12-SHAK-0.1 | SHAKERS CREEK AT MOUTH NEAR LATHAM, NY | 20160509 | -73.7912 | 42.7792 | 72219 | Sampler nozzle material | code | 2 |  |  |  | S
0135632105 | 12-SHAK-0.1 | SHAKERS CREEK AT MOUTH NEAR LATHAM, NY | 20160509 | -73.7912 | 42.7792 | 72220 | Sampler nozzle diameter | code | 4 |  |  |  | S
0135632105 | 12-SHAK-0.1 | SHAKERS CREEK AT MOUTH NEAR LATHAM, NY | 20160509 | -73.7912 | 42.7792 | 80082 | CBOD, wu, 5day | mg/l | 2 |  |  | < | S | NY-ALSR
0135632105 | 12-SHAK-0.1 | SHAKERS CREEK AT MOUTH NEAR LATHAM, NY | 20160509 | -73.7912 | 42.7792 | 80154 | Suspnd sedmnt conc | mg/l | 3 | Total Suspended Solids ;(total,mg/l) |  |  | S | USGSSDKY
0135632105 | 12-SHAK-0.1 | SHAKERS CREEK AT MOUTH NEAR LATHAM, NY | 20160509 | -73.7912 | 42.7792 | 80155 | Suspnd sedmnt disch | tons/day | 0.1 |  |  |  | S
0135632105 | 12-SHAK-0.1 | SHAKERS CREEK AT MOUTH NEAR LATHAM, NY | 20160509 | -73.7912 | 42.7792 | 82398 | Sampling method | code | 10 |  |  |  | S
0135632105 | 12-SHAK-0.1 | SHAKERS CREEK AT MOUTH NEAR LATHAM, NY | 20160509 | -73.7912 | 42.7792 | 84164 | Sampler type | code | 3044 |  |  |  | S
0135632105 | 12-SHAK-0.1 | SHAKERS CREEK AT MOUTH NEAR LATHAM, NY | 20160509 | -73.7912 | 42.7792 | 84171 | Sample splitter type | code | 30 |  |  |  | S
0135632105 | 12-SHAK-0.1 | SHAKERS CREEK AT MOUTH NEAR LATHAM, NY | 20160509 | -73.7912 | 42.7792 | 84178 | Floating vegetation, severity | code | 0 |  |  |  | S
0135632105 | 12-SHAK-0.1 | SHAKERS CREEK AT MOUTH NEAR LATHAM, NY | 20160509 | -73.7912 | 42.7792 | 84182 | Bottle/bag sampler material | code | 2 |  |  |  | S
0135632105 | 12-SHAK-0.1 | SHAKERS CREEK AT MOUTH NEAR LATHAM, NY | 20160509 | -73.7912 | 42.7792 | 99111 | Type of QA data | code | 1 |  |  |  | S
0135632105 | 12-SHAK-0.1 | SHAKERS CREEK AT MOUTH NEAR LATHAM, NY | 20160509 | -73.7912 | 42.7792 | 99156 | Lot no., 1mL 4.5N H2SO4, WCA | nu | 40194 |  |  |  | S
0135632105 | 12-SHAK-0.1 | SHAKERS CREEK AT MOUTH NEAR LATHAM, NY | 20160613 | -73.7912 | 42.7792 | 00004 | Stream width | ft | 10 |  |  |  | S
0135632105 | 12-SHAK-0.1 | SHAKERS CREEK AT MOUTH NEAR LATHAM, NY | 20160613 | -73.7912 | 42.7792 | 00008 | Sample accnt. number | nu | 62395 |  |  |  | S | USGS-NYL
0135632105 | 12-SHAK-0.1 | SHAKERS CREEK AT MOUTH NEAR LATHAM, NY | 20160613 | -73.7912 | 42.7792 | 00010 | Temperature, water | deg C | 17.5 | Temperature ;(total,deg c) |  |  | S
0135632105 | 12-SHAK-0.1 | SHAKERS CREEK AT MOUTH NEAR LATHAM, NY | 20160613 | -73.7912 | 42.7792 | 00020 | Temperature, air | deg C | 19.8 |  |  |  | S
0135632105 | 12-SHAK-0.1 | SHAKERS CREEK AT MOUTH NEAR LATHAM, NY | 20160613 | -73.7912 | 42.7792 | 00025 | Air pressure | mm/Hg | 758 |  |  |  | S
0135632105 | 12-SHAK-0.1 | SHAKERS CREEK AT MOUTH NEAR LATHAM, NY | 20160613 | -73.7912 | 42.7792 | 00061 | Discharge, instant. | ft3/s | 5.2 |  |  |  | S
0135632105 | 12-SHAK-0.1 | SHAKERS CREEK AT MOUTH NEAR LATHAM, NY | 20160613 | -73.7912 | 42.7792 | 00063 | No. of sampling pts. | count | 10 |  |  |  | S
0135632105 | 12-SHAK-0.1 | SHAKERS CREEK AT MOUTH NEAR LATHAM, NY | 20160613 | -73.7912 | 42.7792 | 00095 | Specific cond at 25C | uS/cm @25C | 1040 | Specific Conductance ;(total,umhos/cm) |  |  | S
0135632105 | 12-SHAK-0.1 | SHAKERS CREEK AT MOUTH NEAR LATHAM, NY | 20160613 | -73.7912 | 42.7792 | 00191 | Hydrogen ion, wu, calculated | mg/l | 1e-05 |  |  |  | S
0135632105 | 12-SHAK-0.1 | SHAKERS CREEK AT MOUTH NEAR LATHAM, NY | 20160613 | -73.7912 | 42.7792 | 00300 | Dissolved oxygen | mg/l | 9.2 | Dissolved Oxygen ;(,mg/l) | 7782-44-7 |  | S
0135632105 | 12-SHAK-0.1 | SHAKERS CREEK AT MOUTH NEAR LATHAM, NY | 20160613 | -73.7912 | 42.7792 | 00301 | Diss oxygen,%saturtn | % saturatn | 96 |  |  |  | S
0135632105 | 12-SHAK-0.1 | SHAKERS CREEK AT MOUTH NEAR LATHAM, NY | 20160613 | -73.7912 | 42.7792 | 00400 | pH | std units | 7.9 | PH ;(total,pH units) | PH |  | S
0135632105 | 12-SHAK-0.1 | SHAKERS CREEK AT MOUTH NEAR LATHAM, NY | 20160613 | -73.7912 | 42.7792 | 00405 | Carbon dioxide, water | mg/l | 5.3 |  |  |  | S
0135632105 | 12-SHAK-0.1 | SHAKERS CREEK AT MOUTH NEAR LATHAM, NY | 20160613 | -73.7912 | 42.7792 | 00417 | ANC, wu,fixedEP,lab | mg/l CaCO3 | 198 |  |  |  | S | NY-ALSR
0135632105 | 12-SHAK-0.1 | SHAKERS CREEK AT MOUTH NEAR LATHAM, NY | 20160613 | -73.7912 | 42.7792 | 00500 | Total solids dried @ 105C | mg/l | 610 | Total Solids ;(total,mg/l) |  |  | S | NY-ALSR
0135632105 | 12-SHAK-0.1 | SHAKERS CREEK AT MOUTH NEAR LATHAM, NY | 20160613 | -73.7912 | 42.7792 | 00505 | LOI of total solids | mg/l | 84 |  |  |  | S | NY-ALSR
0135632105 | 12-SHAK-0.1 | SHAKERS CREEK AT MOUTH NEAR LATHAM, NY | 20160613 | -73.7912 | 42.7792 | 00605 | Organic nitrogen, wu | mg/l | 0.32 |  |  |  | S
0135632105 | 12-SHAK-0.1 | SHAKERS CREEK AT MOUTH NEAR LATHAM, NY | 20160613 | -73.7912 | 42.7792 | 00610 | Ammonia, wu | mg/l as N | 0.043 | Nitrogen, Ammonia (As N) (total,mg/l) | 7664-41-7 |  | S | USGS-NYL
0135632105 | 12-SHAK-0.1 | SHAKERS CREEK AT MOUTH NEAR LATHAM, NY | 20160613 | -73.7912 | 42.7792 | 00615 | Nitrite, wu | mg/l as N | 0.021 | Nitrogen, Nitrite ;(,mg/l) | 14797-65-0 |  | S | NY-ALSR
0135632105 | 12-SHAK-0.1 | SHAKERS CREEK AT MOUTH NEAR LATHAM, NY | 20160613 | -73.7912 | 42.7792 | 00618 | Nitrate, wf | mg/l as N | 0.496 | Nitrate, wf | 14797-55-8 |  | S | USGS-NYL
0135632105 | 12-SHAK-0.1 | SHAKERS CREEK AT MOUTH NEAR LATHAM, NY | 20160613 | -73.7912 | 42.7792 | 00625 | NH3+orgN, wu | mg/l as N | 0.36 |  |  |  | S | USGSNWQL
0135632105 | 12-SHAK-0.1 | SHAKERS CREEK AT MOUTH NEAR LATHAM, NY | 20160613 | -73.7912 | 42.7792 | 00671 | Orthophosphate, wf | mg/l as P | 0.02 | Orthophosphate as Phosphorus, Dissolved ;(dissolved,mg/l) | 14265-44-2 | < | S | NY-AES
0135632105 | 12-SHAK-0.1 | SHAKERS CREEK AT MOUTH NEAR LATHAM, NY | 20160613 | -73.7912 | 42.7792 | 00665 | Phosphorus, wu | mg/l as P | 0.04 | Phosphorus ;(total,mg/l) | 7723-14-0 |  | S | USGSNWQL
0135632105 | 12-SHAK-0.1 | SHAKERS CREEK AT MOUTH NEAR LATHAM, NY | 20160613 | -73.7912 | 42.7792 | 00680 | Organic carbon, wu | mg/l | 4.5 | Total Organic Carbon ;(total,mg/l) |  |  | S | USGS-NYL
0135632105 | 12-SHAK-0.1 | SHAKERS CREEK AT MOUTH NEAR LATHAM, NY | 20160613 | -73.7912 | 42.7792 | 00681 | Organic carbon, wf | mg/l | 4.5 | Dissolved Organic Carbon ;(dissolved,mg/l) |  |  | S | USGS-NYL
0135632105 | 12-SHAK-0.1 | SHAKERS CREEK AT MOUTH NEAR LATHAM, NY | 20160613 | -73.7912 | 42.7792 | 00940 | Chloride, wf | mg/l | 199 | Chloride (As Cl) (total,mg/l) | 16887-00-6 |  | S | USGS-NYL
0135632105 | 12-SHAK-0.1 | SHAKERS CREEK AT MOUTH NEAR LATHAM, NY | 20160613 | -73.7912 | 42.7792 | 00945 | Sulfate, wf | mg/l | 26.7 | Sulfate (As SO4) ;(total,mg/l) | 14808-79-8 |  | S | USGS-NYL
0135632105 | 12-SHAK-0.1 | SHAKERS CREEK AT MOUTH NEAR LATHAM, NY | 20160613 | -73.7912 | 42.7792 | 00951 | Fluoride, wu | mg/l | 0.1 | Fluoride (total,mg/l) | 16984-48-8 |  | S | NY-ALSR
0135632105 | 12-SHAK-0.1 | SHAKERS CREEK AT MOUTH NEAR LATHAM, NY | 20160613 | -73.7912 | 42.7792 | 30209 | Instantaneous Discharge | m3/sec | 0.15 |  |  |  | S
0135632105 | 12-SHAK-0.1 | SHAKERS CREEK AT MOUTH NEAR LATHAM, NY | 20160613 | -73.7912 | 42.7792 | 32217 | Chlorophyll a,fm,unc | ug/l | 0.779 | Chlorophyll a (total,ug/l) |  |  | S | NY-ALSR
0135632105 | 12-SHAK-0.1 | SHAKERS CREEK AT MOUTH NEAR LATHAM, NY | 20160613 | -73.7912 | 42.7792 | 46002 | Phenols, wu | ug/l | 3.2 |  |  |  | S | NY-ALSR
0135632105 | 12-SHAK-0.1 | SHAKERS CREEK AT MOUTH NEAR LATHAM, NY | 20160613 | -73.7912 | 42.7792 | 50280 | Site visit purpose | code | 1001 |  |  |  | S
0135632105 | 12-SHAK-0.1 | SHAKERS CREEK AT MOUTH NEAR LATHAM, NY | 20160613 | -73.7912 | 42.7792 | 50286 | Mercury, wu | ng/l | 1.42 | Mercury ;(total,ng/l) | 7439-97-6 |  | S | USGSWIML
0135632105 | 12-SHAK-0.1 | SHAKERS CREEK AT MOUTH NEAR LATHAM, NY | 20160613 | -73.7912 | 42.7792 | 63676 | Turbidity, NephRatio | NTRU | 6.1 | Turbidity ;(,ntu) |  |  | S | USGS-NYL
0135632105 | 12-SHAK-0.1 | SHAKERS CREEK AT MOUTH NEAR LATHAM, NY | 20160613 | -73.7912 | 42.7792 | 70293 | Suspended solids, dried@105C | mg/l | 5 | Total Suspended Solids ;(total,mg/l) |  |  | S | NY-ALSR
0135632105 | 12-SHAK-0.1 | SHAKERS CREEK AT MOUTH NEAR LATHAM, NY | 20160613 | -73.7912 | 42.7792 | 70300 | Diss solids dry@180C | mg/l | 546 | Total Dissolved Solids (Residue, Filterable) ;(dissolved,mg/l) |  |  | S | NY-ALSR
0135632105 | 12-SHAK-0.1 | SHAKERS CREEK AT MOUTH NEAR LATHAM, NY | 20160613 | -73.7912 | 42.7792 | 70302 | Dissolved solids | tons/day | 7.59 |  |  |  | S
0135632105 | 12-SHAK-0.1 | SHAKERS CREEK AT MOUTH NEAR LATHAM, NY | 20160613 | -73.7912 | 42.7792 | 70303 | Dissolved solids | tons/ac ft | 0.74 |  |  |  | S
0135632105 | 12-SHAK-0.1 | SHAKERS CREEK AT MOUTH NEAR LATHAM, NY | 20160613 | -73.7912 | 42.7792 | 71845 | Ammonia, wu | mg/l NH4 | 0.055 |  |  |  | S
0135632105 | 12-SHAK-0.1 | SHAKERS CREEK AT MOUTH NEAR LATHAM, NY | 20160613 | -73.7912 | 42.7792 | 71999 | Sample purpose | code | 10 |  |  |  | S
0135632105 | 12-SHAK-0.1 | SHAKERS CREEK AT MOUTH NEAR LATHAM, NY | 20160613 | -73.7912 | 42.7792 | 72219 | Sampler nozzle material | code | 2 |  |  |  | S
0135632105 | 12-SHAK-0.1 | SHAKERS CREEK AT MOUTH NEAR LATHAM, NY | 20160613 | -73.7912 | 42.7792 | 72220 | Sampler nozzle diameter | code | 4 |  |  |  | S
0135632105 | 12-SHAK-0.1 | SHAKERS CREEK AT MOUTH NEAR LATHAM, NY | 20160613 | -73.7912 | 42.7792 | 80082 | CBOD, wu, 5day | mg/l | 2 |  |  | < | S | NY-ALSR
0135632105 | 12-SHAK-0.1 | SHAKERS CREEK AT MOUTH NEAR LATHAM, NY | 20160613 | -73.7912 | 42.7792 | 80154 | Suspnd sedmnt conc | mg/l | 7 | Total Suspended Solids ;(total,mg/l) |  |  | S | USGSSDKY
0135632105 | 12-SHAK-0.1 | SHAKERS CREEK AT MOUTH NEAR LATHAM, NY | 20160613 | -73.7912 | 42.7792 | 80155 | Suspnd sedmnt disch | tons/day | 0.1 |  |  |  | S
0135632105 | 12-SHAK-0.1 | SHAKERS CREEK AT MOUTH NEAR LATHAM, NY | 20160613 | -73.7912 | 42.7792 | 82398 | Sampling method | code | 10 |  |  |  | S
0135632105 | 12-SHAK-0.1 | SHAKERS CREEK AT MOUTH NEAR LATHAM, NY | 20160613 | -73.7912 | 42.7792 | 84164 | Sampler type | code | 3044 |  |  |  | S
0135632105 | 12-SHAK-0.1 | SHAKERS CREEK AT MOUTH NEAR LATHAM, NY | 20160613 | -73.7912 | 42.7792 | 84171 | Sample splitter type | code | 30 |  |  |  | S
0135632105 | 12-SHAK-0.1 | SHAKERS CREEK AT MOUTH NEAR LATHAM, NY | 20160613 | -73.7912 | 42.7792 | 84182 | Bottle/bag sampler material | code | 2 |  |  |  | S
0135632105 | 12-SHAK-0.1 | SHAKERS CREEK AT MOUTH NEAR LATHAM, NY | 20160613 | -73.7912 | 42.7792 | 99111 | Type of QA data | code | 1 |  |  |  | S
0135632105 | 12-SHAK-0.1 | SHAKERS CREEK AT MOUTH NEAR LATHAM, NY | 20160613 | -73.7912 | 42.7792 | 99156 | Lot no., 1mL 4.5N H2SO4, WCA | nu | 40194 |  |  |  | S
0135632105 | 12-SHAK-0.1 | SHAKERS CREEK AT MOUTH NEAR LATHAM, NY | 20160613 | -73.7912 | 42.7792 | 99206 | Lot No, 0.45um Capsule Filter | nu | 10029 |  |  |  | S
0135632105 | 12-SHAK-0.1 | SHAKERS CREEK AT MOUTH NEAR LATHAM, NY | 20160725 | -73.7912 | 42.7792 | 00008 | Sample accnt. number | nu | 62569 |  |  |  | S | USGS-NYL
0135632105 | 12-SHAK-0.1 | SHAKERS CREEK AT MOUTH NEAR LATHAM, NY | 20160725 | -73.7912 | 42.7792 | 00010 | Temperature, water | deg C | 22.5 | Temperature ;(total,deg c) |  |  | S
0135632105 | 12-SHAK-0.1 | SHAKERS CREEK AT MOUTH NEAR LATHAM, NY | 20160725 | -73.7912 | 42.7792 | 00020 | Temperature, air | deg C | 30 |  |  |  | S
0135632105 | 12-SHAK-0.1 | SHAKERS CREEK AT MOUTH NEAR LATHAM, NY | 20160725 | -73.7912 | 42.7792 | 00025 | Air pressure | mm/Hg | 758 |  |  |  | S
0135632105 | 12-SHAK-0.1 | SHAKERS CREEK AT MOUTH NEAR LATHAM, NY | 20160725 | -73.7912 | 42.7792 | 00061 | Discharge, instant. | ft3/s | 20 |  |  |  | S
0135632105 | 12-SHAK-0.1 | SHAKERS CREEK AT MOUTH NEAR LATHAM, NY | 20160725 | -73.7912 | 42.7792 | 00063 | No. of sampling pts. | count | 10 |  |  |  | S
0135632105 | 12-SHAK-0.1 | SHAKERS CREEK AT MOUTH NEAR LATHAM, NY | 20160725 | -73.7912 | 42.7792 | 00095 | Specific cond at 25C | uS/cm @25C | 1400 | Specific Conductance ;(total,umhos/cm) |  |  | S
0135632105 | 12-SHAK-0.1 | SHAKERS CREEK AT MOUTH NEAR LATHAM, NY | 20160725 | -73.7912 | 42.7792 | 00191 | Hydrogen ion, wu, calculated | mg/l | 1e-05 |  |  |  | S
0135632105 | 12-SHAK-0.1 | SHAKERS CREEK AT MOUTH NEAR LATHAM, NY | 20160725 | -73.7912 | 42.7792 | 00300 | Dissolved oxygen | mg/l | 7.7 | Dissolved Oxygen ;(,mg/l) | 7782-44-7 |  | S
0135632105 | 12-SHAK-0.1 | SHAKERS CREEK AT MOUTH NEAR LATHAM, NY | 20160725 | -73.7912 | 42.7792 | 00301 | Diss oxygen,%saturtn | % saturatn | 89 |  |  |  | S
0135632105 | 12-SHAK-0.1 | SHAKERS CREEK AT MOUTH NEAR LATHAM, NY | 20160725 | -73.7912 | 42.7792 | 00400 | pH | std units | 7.9 | PH ;(total,pH units) | PH |  | S
0135632105 | 12-SHAK-0.1 | SHAKERS CREEK AT MOUTH NEAR LATHAM, NY | 20160725 | -73.7912 | 42.7792 | 00405 | Carbon dioxide, water | mg/l | 5.2 |  |  |  | S
0135632105 | 12-SHAK-0.1 | SHAKERS CREEK AT MOUTH NEAR LATHAM, NY | 20160725 | -73.7912 | 42.7792 | 00417 | ANC, wu,fixedEP,lab | mg/l CaCO3 | 228 |  |  |  | S | NY-ALSR
0135632105 | 12-SHAK-0.1 | SHAKERS CREEK AT MOUTH NEAR LATHAM, NY | 20160725 | -73.7912 | 42.7792 | 00500 | Total solids dried @ 105C | mg/l | 854 | Total Solids ;(total,mg/l) |  |  | S | NY-ALSR
0135632105 | 12-SHAK-0.1 | SHAKERS CREEK AT MOUTH NEAR LATHAM, NY | 20160725 | -73.7912 | 42.7792 | 00505 | LOI of total solids | mg/l | 146 |  |  |  | S | NY-ALSR
0135632105 | 12-SHAK-0.1 | SHAKERS CREEK AT MOUTH NEAR LATHAM, NY | 20160725 | -73.7912 | 42.7792 | 00600 | Total nitrogen, wu | mg/l | 0.59 |  |  |  | S
0135632105 | 12-SHAK-0.1 | SHAKERS CREEK AT MOUTH NEAR LATHAM, NY | 20160725 | -73.7912 | 42.7792 | 00605 | Organic nitrogen, wu | mg/l | 0.24 |  |  | < | S
0135632105 | 12-SHAK-0.1 | SHAKERS CREEK AT MOUTH NEAR LATHAM, NY | 20160725 | -73.7912 | 42.7792 | 00610 | Ammonia, wu | mg/l as N | 0.028 | Nitrogen, Ammonia (As N) (total,mg/l) | 7664-41-7 | < | S | USGS-NYL
0135632105 | 12-SHAK-0.1 | SHAKERS CREEK AT MOUTH NEAR LATHAM, NY | 20160725 | -73.7912 | 42.7792 | 00615 | Nitrite, wu | mg/l as N | 0.01 | Nitrogen, Nitrite ;(,mg/l) | 14797-65-0 | < | S | NY-ALSR
0135632105 | 12-SHAK-0.1 | SHAKERS CREEK AT MOUTH NEAR LATHAM, NY | 20160725 | -73.7912 | 42.7792 | 00618 | Nitrate, wf | mg/l as N | 0.299 | Nitrate, wf | 14797-55-8 |  | S | USGS-NYL
0135632105 | 12-SHAK-0.1 | SHAKERS CREEK AT MOUTH NEAR LATHAM, NY | 20160725 | -73.7912 | 42.7792 | 00620 | Nitrate, wu | mg/l as N | 0.36 | Nitrogen, Nitrate (As N) ;(,mg/l) | 14797-55-8 |  | S | NY-ALSR
0135632105 | 12-SHAK-0.1 | SHAKERS CREEK AT MOUTH NEAR LATHAM, NY | 20160725 | -73.7912 | 42.7792 | 00625 | NH3+orgN, wu | mg/l as N | 0.24 |  |  |  | S | USGSNWQL
0135632105 | 12-SHAK-0.1 | SHAKERS CREEK AT MOUTH NEAR LATHAM, NY | 20160725 | -73.7912 | 42.7792 | 00630 | NO3+NO2, wu | mg/l as N | 0.358 | Nitrogen, Nitrite + Nitrate ;(total,mg/l) |  |  | S | NY-ALSR
0135632105 | 12-SHAK-0.1 | SHAKERS CREEK AT MOUTH NEAR LATHAM, NY | 20160725 | -73.7912 | 42.7792 | 00671 | Orthophosphate, wf | mg/l as P | 0.02 | Orthophosphate as Phosphorus, Dissolved ;(dissolved,mg/l) | 14265-44-2 | < | S | NY-AES
0135632105 | 12-SHAK-0.1 | SHAKERS CREEK AT MOUTH NEAR LATHAM, NY | 20160725 | -73.7912 | 42.7792 | 00665 | Phosphorus, wu | mg/l as P | 0.04 | Phosphorus ;(total,mg/l) | 7723-14-0 |  | S | USGSNWQL
0135632105 | 12-SHAK-0.1 | SHAKERS CREEK AT MOUTH NEAR LATHAM, NY | 20160725 | -73.7912 | 42.7792 | 00680 | Organic carbon, wu | mg/l | 3.3 | Total Organic Carbon ;(total,mg/l) |  |  | S | USGS-NYL
0135632105 | 12-SHAK-0.1 | SHAKERS CREEK AT MOUTH NEAR LATHAM, NY | 20160725 | -73.7912 | 42.7792 | 00940 | Chloride, wf | mg/l | 288 | Chloride (As Cl) (total,mg/l) | 16887-00-6 |  | S | USGS-NYL
0135632105 | 12-SHAK-0.1 | SHAKERS CREEK AT MOUTH NEAR LATHAM, NY | 20160725 | -73.7912 | 42.7792 | 00945 | Sulfate, wf | mg/l | 43.1 | Sulfate (As SO4) ;(total,mg/l) | 14808-79-8 |  | S | USGS-NYL
0135632105 | 12-SHAK-0.1 | SHAKERS CREEK AT MOUTH NEAR LATHAM, NY | 20160725 | -73.7912 | 42.7792 | 00951 | Fluoride, wu | mg/l | 0.1 | Fluoride (total,mg/l) | 16984-48-8 |  | S | NY-ALSR
0135632105 | 12-SHAK-0.1 | SHAKERS CREEK AT MOUTH NEAR LATHAM, NY | 20160725 | -73.7912 | 42.7792 | 01300 | Oil & grease, severity | code | 0 |  |  |  | S
0135632105 | 12-SHAK-0.1 | SHAKERS CREEK AT MOUTH NEAR LATHAM, NY | 20160725 | -73.7912 | 42.7792 | 01305 | Suds or foam, severity | code | 0 |  |  |  | S
0135632105 | 12-SHAK-0.1 | SHAKERS CREEK AT MOUTH NEAR LATHAM, NY | 20160725 | -73.7912 | 42.7792 | 01310 | Gas bubbles,severity | code | 0 |  |  |  | S
0135632105 | 12-SHAK-0.1 | SHAKERS CREEK AT MOUTH NEAR LATHAM, NY | 20160725 | -73.7912 | 42.7792 | 01320 | Float.Garbage, svrty | code | 0 |  |  |  | S
0135632105 | 12-SHAK-0.1 | SHAKERS CREEK AT MOUTH NEAR LATHAM, NY | 20160725 | -73.7912 | 42.7792 | 01325 | Floating algae mats, severity | code | 0 |  |  |  | S
0135632105 | 12-SHAK-0.1 | SHAKERS CREEK AT MOUTH NEAR LATHAM, NY | 20160725 | -73.7912 | 42.7792 | 01330 | Odor, severity | code | 0 |  |  |  | S
0135632105 | 12-SHAK-0.1 | SHAKERS CREEK AT MOUTH NEAR LATHAM, NY | 20160725 | -73.7912 | 42.7792 | 01335 | Sewage solids, severity | code | 0 |  |  |  | S
0135632105 | 12-SHAK-0.1 | SHAKERS CREEK AT MOUTH NEAR LATHAM, NY | 20160725 | -73.7912 | 42.7792 | 01340 | Dead fish, severity | code | 0 |  |  |  | S
0135632105 | 12-SHAK-0.1 | SHAKERS CREEK AT MOUTH NEAR LATHAM, NY | 20160725 | -73.7912 | 42.7792 | 01345 | Floating debris, severity | code | 0 |  |  |  | S
0135632105 | 12-SHAK-0.1 | SHAKERS CREEK AT MOUTH NEAR LATHAM, NY | 20160725 | -73.7912 | 42.7792 | 01350 | Turbidity, severity | code | 0 |  |  |  | S
0135632105 | 12-SHAK-0.1 | SHAKERS CREEK AT MOUTH NEAR LATHAM, NY | 20160725 | -73.7912 | 42.7792 | 01355 | Ice cover, severity | code | 0 |  |  |  | S
0135632105 | 12-SHAK-0.1 | SHAKERS CREEK AT MOUTH NEAR LATHAM, NY | 20160725 | -73.7912 | 42.7792 | 30209 | Instantaneous Discharge | m3/sec | 0.57 |  |  |  | S
0135632105 | 12-SHAK-0.1 | SHAKERS CREEK AT MOUTH NEAR LATHAM, NY | 20160725 | -73.7912 | 42.7792 | 32217 | Chlorophyll a,fm,unc | ug/l | 8.45 | Chlorophyll a (total,ug/l) |  |  | S | NY-ALSR
0135632105 | 12-SHAK-0.1 | SHAKERS CREEK AT MOUTH NEAR LATHAM, NY | 20160725 | -73.7912 | 42.7792 | 46002 | Phenols, wu | ug/l | 2 |  |  | < | S | NY-ALSR
0135632105 | 12-SHAK-0.1 | SHAKERS CREEK AT MOUTH NEAR LATHAM, NY | 20160725 | -73.7912 | 42.7792 | 50280 | Site visit purpose | code | 1001 |  |  |  | S
0135632105 | 12-SHAK-0.1 | SHAKERS CREEK AT MOUTH NEAR LATHAM, NY | 20160725 | -73.7912 | 42.7792 | 50286 | Mercury, wu | ng/l | 0.76 | Mercury ;(total,ng/l) | 7439-97-6 |  | S | USGSWIML
0135632105 | 12-SHAK-0.1 | SHAKERS CREEK AT MOUTH NEAR LATHAM, NY | 20160725 | -73.7912 | 42.7792 | 63676 | Turbidity, NephRatio | NTRU | 3 | Turbidity ;(,ntu) |  |  | S | USGS-NYL
0135632105 | 12-SHAK-0.1 | SHAKERS CREEK AT MOUTH NEAR LATHAM, NY | 20160725 | -73.7912 | 42.7792 | 70293 | Suspended solids, dried@105C | mg/l | 3 | Total Suspended Solids ;(total,mg/l) |  |  | S | NY-ALSR
0135632105 | 12-SHAK-0.1 | SHAKERS CREEK AT MOUTH NEAR LATHAM, NY | 20160725 | -73.7912 | 42.7792 | 70300 | Diss solids dry@180C | mg/l | 732 | Total Dissolved Solids (Residue, Filterable) ;(dissolved,mg/l) |  |  | S | NY-ALSR
0135632105 | 12-SHAK-0.1 | SHAKERS CREEK AT MOUTH NEAR LATHAM, NY | 20160725 | -73.7912 | 42.7792 | 70302 | Dissolved solids | tons/day | 39.5 |  |  |  | S
0135632105 | 12-SHAK-0.1 | SHAKERS CREEK AT MOUTH NEAR LATHAM, NY | 20160725 | -73.7912 | 42.7792 | 70303 | Dissolved solids | tons/ac ft | 1 |  |  |  | S
0135632105 | 12-SHAK-0.1 | SHAKERS CREEK AT MOUTH NEAR LATHAM, NY | 20160725 | -73.7912 | 42.7792 | 71845 | Ammonia, wu | mg/l NH4 | 0.036 |  |  | < | S
0135632105 | 12-SHAK-0.1 | SHAKERS CREEK AT MOUTH NEAR LATHAM, NY | 20160725 | -73.7912 | 42.7792 | 71887 | Total nitrogen, wu | mg/l NO3 | 2.6 |  |  |  | S
0135632105 | 12-SHAK-0.1 | SHAKERS CREEK AT MOUTH NEAR LATHAM, NY | 20160725 | -73.7912 | 42.7792 | 71999 | Sample purpose | code | 10 |  |  |  | S
0135632105 | 12-SHAK-0.1 | SHAKERS CREEK AT MOUTH NEAR LATHAM, NY | 20160725 | -73.7912 | 42.7792 | 80082 | CBOD, wu, 5day | mg/l | 2 |  |  | < | S | NY-ALSR
0135632105 | 12-SHAK-0.1 | SHAKERS CREEK AT MOUTH NEAR LATHAM, NY | 20160725 | -73.7912 | 42.7792 | 80154 | Suspnd sedmnt conc | mg/l | 15 | Total Suspended Solids ;(total,mg/l) |  |  | S | USGSSDKY
0135632105 | 12-SHAK-0.1 | SHAKERS CREEK AT MOUTH NEAR LATHAM, NY | 20160725 | -73.7912 | 42.7792 | 80155 | Suspnd sedmnt disch | tons/day | 0.81 |  |  |  | S
0135632105 | 12-SHAK-0.1 | SHAKERS CREEK AT MOUTH NEAR LATHAM, NY | 20160725 | -73.7912 | 42.7792 | 82398 | Sampling method | code | 15 |  |  |  | S
0135632105 | 12-SHAK-0.1 | SHAKERS CREEK AT MOUTH NEAR LATHAM, NY | 20160725 | -73.7912 | 42.7792 | 84164 | Sampler type | code | 3071 |  |  |  | S
0135632105 | 12-SHAK-0.1 | SHAKERS CREEK AT MOUTH NEAR LATHAM, NY | 20160725 | -73.7912 | 42.7792 | 84171 | Sample splitter type | code | 30 |  |  |  | S
0135632105 | 12-SHAK-0.1 | SHAKERS CREEK AT MOUTH NEAR LATHAM, NY | 20160725 | -73.7912 | 42.7792 | 84178 | Floating vegetation, severity | code | 0 |  |  |  | S
0135632105 | 12-SHAK-0.1 | SHAKERS CREEK AT MOUTH NEAR LATHAM, NY | 20160725 | -73.7912 | 42.7792 | 84182 | Bottle/bag sampler material | code | 2 |  |  |  | S
0135632105 | 12-SHAK-0.1 | SHAKERS CREEK AT MOUTH NEAR LATHAM, NY | 20160725 | -73.7912 | 42.7792 | 99111 | Type of QA data | code | 1 |  |  |  | S
0135632105 | 12-SHAK-0.1 | SHAKERS CREEK AT MOUTH NEAR LATHAM, NY | 20160725 | -73.7912 | 42.7792 | 99156 | Lot no., 1mL 4.5N H2SO4, WCA | nu | 40200 |  |  |  | S
0135632105 | 12-SHAK-0.1 | SHAKERS CREEK AT MOUTH NEAR LATHAM, NY | 20160725 | -73.7912 | 42.7792 | 99206 | Lot No, 0.45um Capsule Filter | nu | 10029 |  |  |  | S
0135632105 | 12-SHAK-0.1 | SHAKERS CREEK AT MOUTH NEAR LATHAM, NY | 20160809 | -73.7912 | 42.7792 | 00063 | No. of sampling pts. | count | 1 |  |  |  | S
0135632105 | 12-SHAK-0.1 | SHAKERS CREEK AT MOUTH NEAR LATHAM, NY | 20160809 | -73.7912 | 42.7792 | 01300 | Oil & grease, severity | code | 0 |  |  |  | S
0135632105 | 12-SHAK-0.1 | SHAKERS CREEK AT MOUTH NEAR LATHAM, NY | 20160809 | -73.7912 | 42.7792 | 01305 | Suds or foam, severity | code | 0 |  |  |  | S
0135632105 | 12-SHAK-0.1 | SHAKERS CREEK AT MOUTH NEAR LATHAM, NY | 20160809 | -73.7912 | 42.7792 | 01310 | Gas bubbles,severity | code | 1 |  |  |  | S
0135632105 | 12-SHAK-0.1 | SHAKERS CREEK AT MOUTH NEAR LATHAM, NY | 20160809 | -73.7912 | 42.7792 | 01320 | Float.Garbage, svrty | code | 0 |  |  |  | S
0135632105 | 12-SHAK-0.1 | SHAKERS CREEK AT MOUTH NEAR LATHAM, NY | 20160809 | -73.7912 | 42.7792 | 01325 | Floating algae mats, severity | code | 0 |  |  |  | S
0135632105 | 12-SHAK-0.1 | SHAKERS CREEK AT MOUTH NEAR LATHAM, NY | 20160809 | -73.7912 | 42.7792 | 01330 | Odor, severity | code | 0 |  |  |  | S
0135632105 | 12-SHAK-0.1 | SHAKERS CREEK AT MOUTH NEAR LATHAM, NY | 20160809 | -73.7912 | 42.7792 | 01335 | Sewage solids, severity | code | 0 |  |  |  | S
0135632105 | 12-SHAK-0.1 | SHAKERS CREEK AT MOUTH NEAR LATHAM, NY | 20160809 | -73.7912 | 42.7792 | 01340 | Dead fish, severity | code | 0 |  |  |  | S
0135632105 | 12-SHAK-0.1 | SHAKERS CREEK AT MOUTH NEAR LATHAM, NY | 20160809 | -73.7912 | 42.7792 | 01345 | Floating debris, severity | code | 1 |  |  |  | S
0135632105 | 12-SHAK-0.1 | SHAKERS CREEK AT MOUTH NEAR LATHAM, NY | 20160809 | -73.7912 | 42.7792 | 01350 | Turbidity, severity | code | 3 |  |  |  | S
0135632105 | 12-SHAK-0.1 | SHAKERS CREEK AT MOUTH NEAR LATHAM, NY | 20160809 | -73.7912 | 42.7792 | 01355 | Ice cover, severity | code | 0 |  |  |  | S
0135632105 | 12-SHAK-0.1 | SHAKERS CREEK AT MOUTH NEAR LATHAM, NY | 20160809 | -73.7912 | 42.7792 | 50280 | Site visit purpose | code | 1001 |  |  |  | S
0135632105 | 12-SHAK-0.1 | SHAKERS CREEK AT MOUTH NEAR LATHAM, NY | 20160809 | -73.7912 | 42.7792 | 61213 | Total coliforms, water | cfu/100ml | 4000 | Coliform ;(total,cfu/100ml) |  | > | S | NY-SPBL
0135632105 | 12-SHAK-0.1 | SHAKERS CREEK AT MOUTH NEAR LATHAM, NY | 20160809 | -73.7912 | 42.7792 | 61215 | Fecal coliforms, water | cfu/100ml | 360 | Fecal Coliform (total,cfu/100ml) |  |  | S | NY-SPBL
0135632105 | 12-SHAK-0.1 | SHAKERS CREEK AT MOUTH NEAR LATHAM, NY | 20160809 | -73.7912 | 42.7792 | 71999 | Sample purpose | code | 10 |  |  |  | S
0135632105 | 12-SHAK-0.1 | SHAKERS CREEK AT MOUTH NEAR LATHAM, NY | 20160809 | -73.7912 | 42.7792 | 82398 | Sampling method | code | 70 |  |  |  | S
0135632105 | 12-SHAK-0.1 | SHAKERS CREEK AT MOUTH NEAR LATHAM, NY | 20160809 | -73.7912 | 42.7792 | 84164 | Sampler type | code | 3071 |  |  |  | S
0135632105 | 12-SHAK-0.1 | SHAKERS CREEK AT MOUTH NEAR LATHAM, NY | 20160809 | -73.7912 | 42.7792 | 84178 | Floating vegetation, severity | code | 1 |  |  |  | S
0135632105 | 12-SHAK-0.1 | SHAKERS CREEK AT MOUTH NEAR LATHAM, NY | 20160809 | -73.7912 | 42.7792 | 84182 | Bottle/bag sampler material | code | 2 |  |  |  | S
0135632105 | 12-SHAK-0.1 | SHAKERS CREEK AT MOUTH NEAR LATHAM, NY | 20160809 | -73.7912 | 42.7792 | 99111 | Type of QA data | code | 1 |  |  |  | S
0135632105 | 12-SHAK-0.1 | SHAKERS CREEK AT MOUTH NEAR LATHAM, NY | 20160812 | -73.7912 | 42.7792 | 00063 | No. of sampling pts. | count | 1 |  |  |  | S
0135632105 | 12-SHAK-0.1 | SHAKERS CREEK AT MOUTH NEAR LATHAM, NY | 20160812 | -73.7912 | 42.7792 | 01300 | Oil & grease, severity | code | 1 |  |  |  | S
0135632105 | 12-SHAK-0.1 | SHAKERS CREEK AT MOUTH NEAR LATHAM, NY | 20160812 | -73.7912 | 42.7792 | 01305 | Suds or foam, severity | code | 0 |  |  |  | S
0135632105 | 12-SHAK-0.1 | SHAKERS CREEK AT MOUTH NEAR LATHAM, NY | 20160812 | -73.7912 | 42.7792 | 01310 | Gas bubbles,severity | code | 0 |  |  |  | S
0135632105 | 12-SHAK-0.1 | SHAKERS CREEK AT MOUTH NEAR LATHAM, NY | 20160812 | -73.7912 | 42.7792 | 01320 | Float.Garbage, svrty | code | 0 |  |  |  | S
0135632105 | 12-SHAK-0.1 | SHAKERS CREEK AT MOUTH NEAR LATHAM, NY | 20160812 | -73.7912 | 42.7792 | 01325 | Floating algae mats, severity | code | 0 |  |  |  | S
0135632105 | 12-SHAK-0.1 | SHAKERS CREEK AT MOUTH NEAR LATHAM, NY | 20160812 | -73.7912 | 42.7792 | 01330 | Odor, severity | code | 0 |  |  |  | S
0135632105 | 12-SHAK-0.1 | SHAKERS CREEK AT MOUTH NEAR LATHAM, NY | 20160812 | -73.7912 | 42.7792 | 01335 | Sewage solids, severity | code | 0 |  |  |  | S
0135632105 | 12-SHAK-0.1 | SHAKERS CREEK AT MOUTH NEAR LATHAM, NY | 20160812 | -73.7912 | 42.7792 | 01340 | Dead fish, severity | code | 0 |  |  |  | S
0135632105 | 12-SHAK-0.1 | SHAKERS CREEK AT MOUTH NEAR LATHAM, NY | 20160812 | -73.7912 | 42.7792 | 01345 | Floating debris, severity | code | 1 |  |  |  | S
0135632105 | 12-SHAK-0.1 | SHAKERS CREEK AT MOUTH NEAR LATHAM, NY | 20160812 | -73.7912 | 42.7792 | 01350 | Turbidity, severity | code | 1 |  |  |  | S
0135632105 | 12-SHAK-0.1 | SHAKERS CREEK AT MOUTH NEAR LATHAM, NY | 20160812 | -73.7912 | 42.7792 | 01355 | Ice cover, severity | code | 0 |  |  |  | S
0135632105 | 12-SHAK-0.1 | SHAKERS CREEK AT MOUTH NEAR LATHAM, NY | 20160812 | -73.7912 | 42.7792 | 50280 | Site visit purpose | code | 1001 |  |  |  | S
0135632105 | 12-SHAK-0.1 | SHAKERS CREEK AT MOUTH NEAR LATHAM, NY | 20160812 | -73.7912 | 42.7792 | 61213 | Total coliforms, water | cfu/100ml | 4000 | Coliform ;(total,cfu/100ml) |  | > | S | NY-SPBL
0135632105 | 12-SHAK-0.1 | SHAKERS CREEK AT MOUTH NEAR LATHAM, NY | 20160812 | -73.7912 | 42.7792 | 61215 | Fecal coliforms, water | cfu/100ml | 160 | Fecal Coliform (total,cfu/100ml) |  |  | S | NY-SPBL
0135632105 | 12-SHAK-0.1 | SHAKERS CREEK AT MOUTH NEAR LATHAM, NY | 20160812 | -73.7912 | 42.7792 | 71999 | Sample purpose | code | 10 |  |  |  | S
0135632105 | 12-SHAK-0.1 | SHAKERS CREEK AT MOUTH NEAR LATHAM, NY | 20160812 | -73.7912 | 42.7792 | 82398 | Sampling method | code | 70 |  |  |  | S
0135632105 | 12-SHAK-0.1 | SHAKERS CREEK AT MOUTH NEAR LATHAM, NY | 20160812 | -73.7912 | 42.7792 | 84164 | Sampler type | code | 3071 |  |  |  | S
0135632105 | 12-SHAK-0.1 | SHAKERS CREEK AT MOUTH NEAR LATHAM, NY | 20160812 | -73.7912 | 42.7792 | 84178 | Floating vegetation, severity | code | 0 |  |  |  | S
0135632105 | 12-SHAK-0.1 | SHAKERS CREEK AT MOUTH NEAR LATHAM, NY | 20160812 | -73.7912 | 42.7792 | 84182 | Bottle/bag sampler material | code | 2 |  |  |  | S
0135632105 | 12-SHAK-0.1 | SHAKERS CREEK AT MOUTH NEAR LATHAM, NY | 20160812 | -73.7912 | 42.7792 | 99111 | Type of QA data | code | 1 |  |  |  | S
0135632105 | 12-SHAK-0.1 | SHAKERS CREEK AT MOUTH NEAR LATHAM, NY | 20160816 | -73.7912 | 42.7792 | 00063 | No. of sampling pts. | count | 1 |  |  |  | S
0135632105 | 12-SHAK-0.1 | SHAKERS CREEK AT MOUTH NEAR LATHAM, NY | 20160816 | -73.7912 | 42.7792 | 01300 | Oil & grease, severity | code | 0 |  |  |  | S
0135632105 | 12-SHAK-0.1 | SHAKERS CREEK AT MOUTH NEAR LATHAM, NY | 20160816 | -73.7912 | 42.7792 | 01305 | Suds or foam, severity | code | 0 |  |  |  | S
0135632105 | 12-SHAK-0.1 | SHAKERS CREEK AT MOUTH NEAR LATHAM, NY | 20160816 | -73.7912 | 42.7792 | 01310 | Gas bubbles,severity | code | 0 |  |  |  | S
0135632105 | 12-SHAK-0.1 | SHAKERS CREEK AT MOUTH NEAR LATHAM, NY | 20160816 | -73.7912 | 42.7792 | 01320 | Float.Garbage, svrty | code | 0 |  |  |  | S
0135632105 | 12-SHAK-0.1 | SHAKERS CREEK AT MOUTH NEAR LATHAM, NY | 20160816 | -73.7912 | 42.7792 | 01325 | Floating algae mats, severity | code | 0 |  |  |  | S
0135632105 | 12-SHAK-0.1 | SHAKERS CREEK AT MOUTH NEAR LATHAM, NY | 20160816 | -73.7912 | 42.7792 | 01330 | Odor, severity | code | 0 |  |  |  | S
0135632105 | 12-SHAK-0.1 | SHAKERS CREEK AT MOUTH NEAR LATHAM, NY | 20160816 | -73.7912 | 42.7792 | 01335 | Sewage solids, severity | code | 0 |  |  |  | S
0135632105 | 12-SHAK-0.1 | SHAKERS CREEK AT MOUTH NEAR LATHAM, NY | 20160816 | -73.7912 | 42.7792 | 01340 | Dead fish, severity | code | 0 |  |  |  | S
0135632105 | 12-SHAK-0.1 | SHAKERS CREEK AT MOUTH NEAR LATHAM, NY | 20160816 | -73.7912 | 42.7792 | 01345 | Floating debris, severity | code | 2 |  |  |  | S
0135632105 | 12-SHAK-0.1 | SHAKERS CREEK AT MOUTH NEAR LATHAM, NY | 20160816 | -73.7912 | 42.7792 | 01350 | Turbidity, severity | code | 1 |  |  |  | S
0135632105 | 12-SHAK-0.1 | SHAKERS CREEK AT MOUTH NEAR LATHAM, NY | 20160816 | -73.7912 | 42.7792 | 01355 | Ice cover, severity | code | 0 |  |  |  | S
0135632105 | 12-SHAK-0.1 | SHAKERS CREEK AT MOUTH NEAR LATHAM, NY | 20160816 | -73.7912 | 42.7792 | 50280 | Site visit purpose | code | 1001 |  |  |  | S
0135632105 | 12-SHAK-0.1 | SHAKERS CREEK AT MOUTH NEAR LATHAM, NY | 20160816 | -73.7912 | 42.7792 | 61213 | Total coliforms, water | cfu/100ml | 1200 | Coliform ;(total,cfu/100ml) |  |  | S | NY-SPBL
0135632105 | 12-SHAK-0.1 | SHAKERS CREEK AT MOUTH NEAR LATHAM, NY | 20160816 | -73.7912 | 42.7792 | 61215 | Fecal coliforms, water | cfu/100ml | 800 | Fecal Coliform (total,cfu/100ml) |  |  | S | NY-SPBL
0135632105 | 12-SHAK-0.1 | SHAKERS CREEK AT MOUTH NEAR LATHAM, NY | 20160816 | -73.7912 | 42.7792 | 71999 | Sample purpose | code | 10 |  |  |  | S
0135632105 | 12-SHAK-0.1 | SHAKERS CREEK AT MOUTH NEAR LATHAM, NY | 20160816 | -73.7912 | 42.7792 | 82398 | Sampling method | code | 70 |  |  |  | S
0135632105 | 12-SHAK-0.1 | SHAKERS CREEK AT MOUTH NEAR LATHAM, NY | 20160816 | -73.7912 | 42.7792 | 84164 | Sampler type | code | 3071 |  |  |  | S
0135632105 | 12-SHAK-0.1 | SHAKERS CREEK AT MOUTH NEAR LATHAM, NY | 20160816 | -73.7912 | 42.7792 | 84178 | Floating vegetation, severity | code | 0 |  |  |  | S
0135632105 | 12-SHAK-0.1 | SHAKERS CREEK AT MOUTH NEAR LATHAM, NY | 20160816 | -73.7912 | 42.7792 | 84182 | Bottle/bag sampler material | code | 2 |  |  |  | S
0135632105 | 12-SHAK-0.1 | SHAKERS CREEK AT MOUTH NEAR LATHAM, NY | 20160816 | -73.7912 | 42.7792 | 99111 | Type of QA data | code | 30 |  |  |  | S
0135632105 | 12-SHAK-0.1 | SHAKERS CREEK AT MOUTH NEAR LATHAM, NY | 20160816 | -73.7912 | 42.7792 | 00063 | No. of sampling pts. | count | 1 |  |  |  | S
0135632105 | 12-SHAK-0.1 | SHAKERS CREEK AT MOUTH NEAR LATHAM, NY | 20160816 | -73.7912 | 42.7792 | 01300 | Oil & grease, severity | code | 0 |  |  |  | S
0135632105 | 12-SHAK-0.1 | SHAKERS CREEK AT MOUTH NEAR LATHAM, NY | 20160816 | -73.7912 | 42.7792 | 01305 | Suds or foam, severity | code | 0 |  |  |  | S
0135632105 | 12-SHAK-0.1 | SHAKERS CREEK AT MOUTH NEAR LATHAM, NY | 20160816 | -73.7912 | 42.7792 | 01310 | Gas bubbles,severity | code | 0 |  |  |  | S
0135632105 | 12-SHAK-0.1 | SHAKERS CREEK AT MOUTH NEAR LATHAM, NY | 20160816 | -73.7912 | 42.7792 | 01320 | Float.Garbage, svrty | code | 0 |  |  |  | S
0135632105 | 12-SHAK-0.1 | SHAKERS CREEK AT MOUTH NEAR LATHAM, NY | 20160816 | -73.7912 | 42.7792 | 01325 | Floating algae mats, severity | code | 0 |  |  |  | S
0135632105 | 12-SHAK-0.1 | SHAKERS CREEK AT MOUTH NEAR LATHAM, NY | 20160816 | -73.7912 | 42.7792 | 01330 | Odor, severity | code | 0 |  |  |  | S
0135632105 | 12-SHAK-0.1 | SHAKERS CREEK AT MOUTH NEAR LATHAM, NY | 20160816 | -73.7912 | 42.7792 | 01335 | Sewage solids, severity | code | 0 |  |  |  | S
0135632105 | 12-SHAK-0.1 | SHAKERS CREEK AT MOUTH NEAR LATHAM, NY | 20160816 | -73.7912 | 42.7792 | 01340 | Dead fish, severity | code | 0 |  |  |  | S
0135632105 | 12-SHAK-0.1 | SHAKERS CREEK AT MOUTH NEAR LATHAM, NY | 20160816 | -73.7912 | 42.7792 | 01345 | Floating debris, severity | code | 2 |  |  |  | S
0135632105 | 12-SHAK-0.1 | SHAKERS CREEK AT MOUTH NEAR LATHAM, NY | 20160816 | -73.7912 | 42.7792 | 01350 | Turbidity, severity | code | 1 |  |  |  | S
0135632105 | 12-SHAK-0.1 | SHAKERS CREEK AT MOUTH NEAR LATHAM, NY | 20160816 | -73.7912 | 42.7792 | 01355 | Ice cover, severity | code | 0 |  |  |  | S
0135632105 | 12-SHAK-0.1 | SHAKERS CREEK AT MOUTH NEAR LATHAM, NY | 20160816 | -73.7912 | 42.7792 | 50280 | Site visit purpose | code | 1098 |  |  |  | S
0135632105 | 12-SHAK-0.1 | SHAKERS CREEK AT MOUTH NEAR LATHAM, NY | 20160816 | -73.7912 | 42.7792 | 61213 | Total coliforms, water | cfu/100ml | 1400 | Coliform ;(total,cfu/100ml) |  |  | S | NY-SPBL
0135632105 | 12-SHAK-0.1 | SHAKERS CREEK AT MOUTH NEAR LATHAM, NY | 20160816 | -73.7912 | 42.7792 | 61215 | Fecal coliforms, water | cfu/100ml | 1400 | Fecal Coliform (total,cfu/100ml) |  |  | S | NY-SPBL
0135632105 | 12-SHAK-0.1 | SHAKERS CREEK AT MOUTH NEAR LATHAM, NY | 20160816 | -73.7912 | 42.7792 | 71999 | Sample purpose | code | 10 |  |  |  | S
0135632105 | 12-SHAK-0.1 | SHAKERS CREEK AT MOUTH NEAR LATHAM, NY | 20160816 | -73.7912 | 42.7792 | 82398 | Sampling method | code | 70 |  |  |  | S
0135632105 | 12-SHAK-0.1 | SHAKERS CREEK AT MOUTH NEAR LATHAM, NY | 20160816 | -73.7912 | 42.7792 | 84164 | Sampler type | code | 3071 |  |  |  | S
0135632105 | 12-SHAK-0.1 | SHAKERS CREEK AT MOUTH NEAR LATHAM, NY | 20160816 | -73.7912 | 42.7792 | 84178 | Floating vegetation, severity | code | 0 |  |  |  | S
0135632105 | 12-SHAK-0.1 | SHAKERS CREEK AT MOUTH NEAR LATHAM, NY | 20160816 | -73.7912 | 42.7792 | 84182 | Bottle/bag sampler material | code | 2 |  |  |  | S
0135632105 | 12-SHAK-0.1 | SHAKERS CREEK AT MOUTH NEAR LATHAM, NY | 20160816 | -73.7912 | 42.7792 | 99111 | Type of QA data | code | 1 |  |  |  | S
0135632105 | 12-SHAK-0.1 | SHAKERS CREEK AT MOUTH NEAR LATHAM, NY | 20160819 | -73.7912 | 42.7792 | 00063 | No. of sampling pts. | count | 1 |  |  |  | S
0135632105 | 12-SHAK-0.1 | SHAKERS CREEK AT MOUTH NEAR LATHAM, NY | 20160819 | -73.7912 | 42.7792 | 01300 | Oil & grease, severity | code | 0 |  |  |  | S
0135632105 | 12-SHAK-0.1 | SHAKERS CREEK AT MOUTH NEAR LATHAM, NY | 20160819 | -73.7912 | 42.7792 | 01305 | Suds or foam, severity | code | 0 |  |  |  | S
0135632105 | 12-SHAK-0.1 | SHAKERS CREEK AT MOUTH NEAR LATHAM, NY | 20160819 | -73.7912 | 42.7792 | 01310 | Gas bubbles,severity | code | 1 |  |  |  | S
0135632105 | 12-SHAK-0.1 | SHAKERS CREEK AT MOUTH NEAR LATHAM, NY | 20160819 | -73.7912 | 42.7792 | 01320 | Float.Garbage, svrty | code | 0 |  |  |  | S
0135632105 | 12-SHAK-0.1 | SHAKERS CREEK AT MOUTH NEAR LATHAM, NY | 20160819 | -73.7912 | 42.7792 | 01325 | Floating algae mats, severity | code | 0 |  |  |  | S
0135632105 | 12-SHAK-0.1 | SHAKERS CREEK AT MOUTH NEAR LATHAM, NY | 20160819 | -73.7912 | 42.7792 | 01330 | Odor, severity | code | 0 |  |  |  | S
0135632105 | 12-SHAK-0.1 | SHAKERS CREEK AT MOUTH NEAR LATHAM, NY | 20160819 | -73.7912 | 42.7792 | 01335 | Sewage solids, severity | code | 0 |  |  |  | S
0135632105 | 12-SHAK-0.1 | SHAKERS CREEK AT MOUTH NEAR LATHAM, NY | 20160819 | -73.7912 | 42.7792 | 01340 | Dead fish, severity | code | 0 |  |  |  | S
0135632105 | 12-SHAK-0.1 | SHAKERS CREEK AT MOUTH NEAR LATHAM, NY | 20160819 | -73.7912 | 42.7792 | 01345 | Floating debris, severity | code | 1 |  |  |  | S
0135632105 | 12-SHAK-0.1 | SHAKERS CREEK AT MOUTH NEAR LATHAM, NY | 20160819 | -73.7912 | 42.7792 | 01350 | Turbidity, severity | code | 1 |  |  |  | S
0135632105 | 12-SHAK-0.1 | SHAKERS CREEK AT MOUTH NEAR LATHAM, NY | 20160819 | -73.7912 | 42.7792 | 01355 | Ice cover, severity | code | 0 |  |  |  | S
0135632105 | 12-SHAK-0.1 | SHAKERS CREEK AT MOUTH NEAR LATHAM, NY | 20160819 | -73.7912 | 42.7792 | 50280 | Site visit purpose | code | 1001 |  |  |  | S
0135632105 | 12-SHAK-0.1 | SHAKERS CREEK AT MOUTH NEAR LATHAM, NY | 20160819 | -73.7912 | 42.7792 | 61213 | Total coliforms, water | cfu/100ml | 4000 | Coliform ;(total,cfu/100ml) |  | > | S | NY-SPBL
0135632105 | 12-SHAK-0.1 | SHAKERS CREEK AT MOUTH NEAR LATHAM, NY | 20160819 | -73.7912 | 42.7792 | 61215 | Fecal coliforms, water | cfu/100ml | 200 | Fecal Coliform (total,cfu/100ml) |  |  | S | NY-SPBL
0135632105 | 12-SHAK-0.1 | SHAKERS CREEK AT MOUTH NEAR LATHAM, NY | 20160819 | -73.7912 | 42.7792 | 71999 | Sample purpose | code | 10 |  |  |  | S
0135632105 | 12-SHAK-0.1 | SHAKERS CREEK AT MOUTH NEAR LATHAM, NY | 20160819 | -73.7912 | 42.7792 | 82398 | Sampling method | code | 70 |  |  |  | S
0135632105 | 12-SHAK-0.1 | SHAKERS CREEK AT MOUTH NEAR LATHAM, NY | 20160819 | -73.7912 | 42.7792 | 84164 | Sampler type | code | 3071 |  |  |  | S
0135632105 | 12-SHAK-0.1 | SHAKERS CREEK AT MOUTH NEAR LATHAM, NY | 20160819 | -73.7912 | 42.7792 | 84178 | Floating vegetation, severity | code | 0 |  |  |  | S
0135632105 | 12-SHAK-0.1 | SHAKERS CREEK AT MOUTH NEAR LATHAM, NY | 20160819 | -73.7912 | 42.7792 | 84182 | Bottle/bag sampler material | code | 2 |  |  |  | S
0135632105 | 12-SHAK-0.1 | SHAKERS CREEK AT MOUTH NEAR LATHAM, NY | 20160819 | -73.7912 | 42.7792 | 99111 | Type of QA data | code | 1 |  |  |  | S
0135632105 | 12-SHAK-0.1 | SHAKERS CREEK AT MOUTH NEAR LATHAM, NY | 20160822 | -73.7912 | 42.7792 | 00004 | Stream width | ft | 10 |  |  |  | S
0135632105 | 12-SHAK-0.1 | SHAKERS CREEK AT MOUTH NEAR LATHAM, NY | 20160822 | -73.7912 | 42.7792 | 00008 | Sample accnt. number | nu | 62660 |  |  |  | S | USGS-NYL
0135632105 | 12-SHAK-0.1 | SHAKERS CREEK AT MOUTH NEAR LATHAM, NY | 20160822 | -73.7912 | 42.7792 | 00010 | Temperature, water | deg C | 21.1 | Temperature ;(total,deg c) |  |  | S
0135632105 | 12-SHAK-0.1 | SHAKERS CREEK AT MOUTH NEAR LATHAM, NY | 20160822 | -73.7912 | 42.7792 | 00020 | Temperature, air | deg C | 20 |  |  |  | S
0135632105 | 12-SHAK-0.1 | SHAKERS CREEK AT MOUTH NEAR LATHAM, NY | 20160822 | -73.7912 | 42.7792 | 00025 | Air pressure | mm/Hg | 766 |  |  |  | S
0135632105 | 12-SHAK-0.1 | SHAKERS CREEK AT MOUTH NEAR LATHAM, NY | 20160822 | -73.7912 | 42.7792 | 00061 | Discharge, instant. | ft3/s | 6 |  |  |  | S
0135632105 | 12-SHAK-0.1 | SHAKERS CREEK AT MOUTH NEAR LATHAM, NY | 20160822 | -73.7912 | 42.7792 | 00063 | No. of sampling pts. | count | 10 |  |  |  | S
0135632105 | 12-SHAK-0.1 | SHAKERS CREEK AT MOUTH NEAR LATHAM, NY | 20160822 | -73.7912 | 42.7792 | 00095 | Specific cond at 25C | uS/cm @25C | 664 | Specific Conductance ;(total,umhos/cm) |  |  | S
0135632105 | 12-SHAK-0.1 | SHAKERS CREEK AT MOUTH NEAR LATHAM, NY | 20160822 | -73.7912 | 42.7792 | 00098 | Sampling depth | m | 0.1 |  |  |  | S | USGSWIML
0135632105 | 12-SHAK-0.1 | SHAKERS CREEK AT MOUTH NEAR LATHAM, NY | 20160822 | -73.7912 | 42.7792 | 00191 | Hydrogen ion, wu, calculated | mg/l | 2e-05 |  |  |  | S
0135632105 | 12-SHAK-0.1 | SHAKERS CREEK AT MOUTH NEAR LATHAM, NY | 20160822 | -73.7912 | 42.7792 | 00300 | Dissolved oxygen | mg/l | 9 | Dissolved Oxygen ;(,mg/l) | 7782-44-7 |  | S
0135632105 | 12-SHAK-0.1 | SHAKERS CREEK AT MOUTH NEAR LATHAM, NY | 20160822 | -73.7912 | 42.7792 | 00301 | Diss oxygen,%saturtn | % saturatn | 100 |  |  |  | S
0135632105 | 12-SHAK-0.1 | SHAKERS CREEK AT MOUTH NEAR LATHAM, NY | 20160822 | -73.7912 | 42.7792 | 00400 | pH | std units | 7.8 | PH ;(total,pH units) | PH |  | S
0135632105 | 12-SHAK-0.1 | SHAKERS CREEK AT MOUTH NEAR LATHAM, NY | 20160822 | -73.7912 | 42.7792 | 00405 | Carbon dioxide, water | mg/l | 4.1 |  |  |  | S
0135632105 | 12-SHAK-0.1 | SHAKERS CREEK AT MOUTH NEAR LATHAM, NY | 20160822 | -73.7912 | 42.7792 | 00417 | ANC, wu,fixedEP,lab | mg/l CaCO3 | 124 |  |  |  | S | NY-ALSR
0135632105 | 12-SHAK-0.1 | SHAKERS CREEK AT MOUTH NEAR LATHAM, NY | 20160822 | -73.7912 | 42.7792 | 00500 | Total solids dried @ 105C | mg/l | 398 | Total Solids ;(total,mg/l) |  |  | S | NY-ALSR
0135632105 | 12-SHAK-0.1 | SHAKERS CREEK AT MOUTH NEAR LATHAM, NY | 20160822 | -73.7912 | 42.7792 | 00505 | LOI of total solids | mg/l | 62 |  |  |  | S | NY-ALSR
0135632105 | 12-SHAK-0.1 | SHAKERS CREEK AT MOUTH NEAR LATHAM, NY | 20160822 | -73.7912 | 42.7792 | 00605 | Organic nitrogen, wu | mg/l | 0.29 |  |  | < | S
0135632105 | 12-SHAK-0.1 | SHAKERS CREEK AT MOUTH NEAR LATHAM, NY | 20160822 | -73.7912 | 42.7792 | 00610 | Ammonia, wu | mg/l as N | 0.028 | Nitrogen, Ammonia (As N) (total,mg/l) | 7664-41-7 | < | S | USGS-NYL
0135632105 | 12-SHAK-0.1 | SHAKERS CREEK AT MOUTH NEAR LATHAM, NY | 20160822 | -73.7912 | 42.7792 | 00615 | Nitrite, wu | mg/l as N | 0.01 | Nitrogen, Nitrite ;(,mg/l) | 14797-65-0 | < | S | NY-ALSR
0135632105 | 12-SHAK-0.1 | SHAKERS CREEK AT MOUTH NEAR LATHAM, NY | 20160822 | -73.7912 | 42.7792 | 00618 | Nitrate, wf | mg/l as N | 0.247 | Nitrate, wf | 14797-55-8 |  | S | USGS-NYL
0135632105 | 12-SHAK-0.1 | SHAKERS CREEK AT MOUTH NEAR LATHAM, NY | 20160822 | -73.7912 | 42.7792 | 00625 | NH3+orgN, wu | mg/l as N | 0.29 |  |  |  | S | USGSNWQL
0135632105 | 12-SHAK-0.1 | SHAKERS CREEK AT MOUTH NEAR LATHAM, NY | 20160822 | -73.7912 | 42.7792 | 00660 | Orthophosphate, wf | mg/l | 0.399 | Orthophosphate as Phosphorus, Dissolved ;(dissolved,mg/l) | 14265-44-2 | < | S
0135632105 | 12-SHAK-0.1 | SHAKERS CREEK AT MOUTH NEAR LATHAM, NY | 20160822 | -73.7912 | 42.7792 | 00665 | Phosphorus, wu | mg/l as P | 0.04 | Phosphorus ;(total,mg/l) | 7723-14-0 |  | S | USGSNWQL
0135632105 | 12-SHAK-0.1 | SHAKERS CREEK AT MOUTH NEAR LATHAM, NY | 20160822 | -73.7912 | 42.7792 | 00671 | Orthophosphate, wf | mg/l as P | 0.02 | Orthophosphate as Phosphorus, Dissolved ;(dissolved,mg/l) | 14265-44-2 |  | S | USGS-NYL
0135632105 | 12-SHAK-0.1 | SHAKERS CREEK AT MOUTH NEAR LATHAM, NY | 20160822 | -73.7912 | 42.7792 | 00680 | Organic carbon, wu | mg/l | 4.2 | Total Organic Carbon ;(total,mg/l) |  |  | S | USGS-NYL
0135632105 | 12-SHAK-0.1 | SHAKERS CREEK AT MOUTH NEAR LATHAM, NY | 20160822 | -73.7912 | 42.7792 | 00681 | Organic carbon, wf | mg/l | 4.37 | Dissolved Organic Carbon ;(dissolved,mg/l) |  |  | S | USGS-NYL
0135632105 | 12-SHAK-0.1 | SHAKERS CREEK AT MOUTH NEAR LATHAM, NY | 20160822 | -73.7912 | 42.7792 | 00940 | Chloride, wf | mg/l | 120 | Chloride (As Cl) (total,mg/l) | 16887-00-6 |  | S | USGS-NYL
0135632105 | 12-SHAK-0.1 | SHAKERS CREEK AT MOUTH NEAR LATHAM, NY | 20160822 | -73.7912 | 42.7792 | 00945 | Sulfate, wf | mg/l | 20.6 | Sulfate (As SO4) ;(total,mg/l) | 14808-79-8 |  | S | USGS-NYL
0135632105 | 12-SHAK-0.1 | SHAKERS CREEK AT MOUTH NEAR LATHAM, NY | 20160822 | -73.7912 | 42.7792 | 00951 | Fluoride, wu | mg/l | 0.1 | Fluoride (total,mg/l) | 16984-48-8 | < | S | NY-ALSR
0135632105 | 12-SHAK-0.1 | SHAKERS CREEK AT MOUTH NEAR LATHAM, NY | 20160822 | -73.7912 | 42.7792 | 01300 | Oil & grease, severity | code | 0 |  |  |  | S
0135632105 | 12-SHAK-0.1 | SHAKERS CREEK AT MOUTH NEAR LATHAM, NY | 20160822 | -73.7912 | 42.7792 | 01305 | Suds or foam, severity | code | 0 |  |  |  | S
0135632105 | 12-SHAK-0.1 | SHAKERS CREEK AT MOUTH NEAR LATHAM, NY | 20160822 | -73.7912 | 42.7792 | 01310 | Gas bubbles,severity | code | 0 |  |  |  | S
0135632105 | 12-SHAK-0.1 | SHAKERS CREEK AT MOUTH NEAR LATHAM, NY | 20160822 | -73.7912 | 42.7792 | 01320 | Float.Garbage, svrty | code | 0 |  |  |  | S
0135632105 | 12-SHAK-0.1 | SHAKERS CREEK AT MOUTH NEAR LATHAM, NY | 20160822 | -73.7912 | 42.7792 | 01325 | Floating algae mats, severity | code | 0 |  |  |  | S
0135632105 | 12-SHAK-0.1 | SHAKERS CREEK AT MOUTH NEAR LATHAM, NY | 20160822 | -73.7912 | 42.7792 | 01330 | Odor, severity | code | 0 |  |  |  | S
0135632105 | 12-SHAK-0.1 | SHAKERS CREEK AT MOUTH NEAR LATHAM, NY | 20160822 | -73.7912 | 42.7792 | 01335 | Sewage solids, severity | code | 0 |  |  |  | S
0135632105 | 12-SHAK-0.1 | SHAKERS CREEK AT MOUTH NEAR LATHAM, NY | 20160822 | -73.7912 | 42.7792 | 01340 | Dead fish, severity | code | 0 |  |  |  | S
0135632105 | 12-SHAK-0.1 | SHAKERS CREEK AT MOUTH NEAR LATHAM, NY | 20160822 | -73.7912 | 42.7792 | 01345 | Floating debris, severity | code | 0 |  |  |  | S
0135632105 | 12-SHAK-0.1 | SHAKERS CREEK AT MOUTH NEAR LATHAM, NY | 20160822 | -73.7912 | 42.7792 | 01350 | Turbidity, severity | code | 0 |  |  |  | S
0135632105 | 12-SHAK-0.1 | SHAKERS CREEK AT MOUTH NEAR LATHAM, NY | 20160822 | -73.7912 | 42.7792 | 01355 | Ice cover, severity | code | 0 |  |  |  | S
0135632105 | 12-SHAK-0.1 | SHAKERS CREEK AT MOUTH NEAR LATHAM, NY | 20160822 | -73.7912 | 42.7792 | 30209 | Instantaneous Discharge | m3/sec | 0.17 |  |  |  | S
0135632105 | 12-SHAK-0.1 | SHAKERS CREEK AT MOUTH NEAR LATHAM, NY | 20160822 | -73.7912 | 42.7792 | 32217 | Chlorophyll a,fm,unc | ug/l | 3.28 | Chlorophyll a (total,ug/l) |  |  | S | NY-ALSR
0135632105 | 12-SHAK-0.1 | SHAKERS CREEK AT MOUTH NEAR LATHAM, NY | 20160822 | -73.7912 | 42.7792 | 46002 | Phenols, wu | ug/l | 3.1 |  |  |  | S | NY-ALSR
0135632105 | 12-SHAK-0.1 | SHAKERS CREEK AT MOUTH NEAR LATHAM, NY | 20160822 | -73.7912 | 42.7792 | 50280 | Site visit purpose | code | 1001 |  |  |  | S
0135632105 | 12-SHAK-0.1 | SHAKERS CREEK AT MOUTH NEAR LATHAM, NY | 20160822 | -73.7912 | 42.7792 | 50286 | Mercury, wu | ng/l | 2.17 | Mercury ;(total,ng/l) | 7439-97-6 |  | S | USGSWIML
0135632105 | 12-SHAK-0.1 | SHAKERS CREEK AT MOUTH NEAR LATHAM, NY | 20160822 | -73.7912 | 42.7792 | 63676 | Turbidity, NephRatio | NTRU | 7.5 | Turbidity ;(,ntu) |  |  | S | USGS-NYL
0135632105 | 12-SHAK-0.1 | SHAKERS CREEK AT MOUTH NEAR LATHAM, NY | 20160822 | -73.7912 | 42.7792 | 70293 | Suspended solids, dried@105C | mg/l | 8 | Total Suspended Solids ;(total,mg/l) |  |  | S | NY-ALSR
0135632105 | 12-SHAK-0.1 | SHAKERS CREEK AT MOUTH NEAR LATHAM, NY | 20160822 | -73.7912 | 42.7792 | 70300 | Diss solids dry@180C | mg/l | 377 | Total Dissolved Solids (Residue, Filterable) ;(dissolved,mg/l) |  |  | S | NY-ALSR
0135632105 | 12-SHAK-0.1 | SHAKERS CREEK AT MOUTH NEAR LATHAM, NY | 20160822 | -73.7912 | 42.7792 | 70302 | Dissolved solids | tons/day | 6.15 |  |  |  | S
0135632105 | 12-SHAK-0.1 | SHAKERS CREEK AT MOUTH NEAR LATHAM, NY | 20160822 | -73.7912 | 42.7792 | 70303 | Dissolved solids | tons/ac ft | 0.51 |  |  |  | S
0135632105 | 12-SHAK-0.1 | SHAKERS CREEK AT MOUTH NEAR LATHAM, NY | 20160822 | -73.7912 | 42.7792 | 71845 | Ammonia, wu | mg/l NH4 | 0.036 |  |  | < | S
0135632105 | 12-SHAK-0.1 | SHAKERS CREEK AT MOUTH NEAR LATHAM, NY | 20160822 | -73.7912 | 42.7792 | 71999 | Sample purpose | code | 10 |  |  |  | S
0135632105 | 12-SHAK-0.1 | SHAKERS CREEK AT MOUTH NEAR LATHAM, NY | 20160822 | -73.7912 | 42.7792 | 80082 | CBOD, wu, 5day | mg/l | 2 |  |  | < | S | NY-ALSR
0135632105 | 12-SHAK-0.1 | SHAKERS CREEK AT MOUTH NEAR LATHAM, NY | 20160822 | -73.7912 | 42.7792 | 80154 | Suspnd sedmnt conc | mg/l | 9 | Total Suspended Solids ;(total,mg/l) |  |  | S | USGSSDKY
0135632105 | 12-SHAK-0.1 | SHAKERS CREEK AT MOUTH NEAR LATHAM, NY | 20160822 | -73.7912 | 42.7792 | 80155 | Suspnd sedmnt disch | tons/day | 0.15 |  |  |  | S
0135632105 | 12-SHAK-0.1 | SHAKERS CREEK AT MOUTH NEAR LATHAM, NY | 20160822 | -73.7912 | 42.7792 | 82398 | Sampling method | code | 15 |  |  |  | S
0135632105 | 12-SHAK-0.1 | SHAKERS CREEK AT MOUTH NEAR LATHAM, NY | 20160822 | -73.7912 | 42.7792 | 84164 | Sampler type | code | 3044 |  |  |  | S
0135632105 | 12-SHAK-0.1 | SHAKERS CREEK AT MOUTH NEAR LATHAM, NY | 20160822 | -73.7912 | 42.7792 | 84171 | Sample splitter type | code | 30 |  |  |  | S
0135632105 | 12-SHAK-0.1 | SHAKERS CREEK AT MOUTH NEAR LATHAM, NY | 20160822 | -73.7912 | 42.7792 | 84178 | Floating vegetation, severity | code | 0 |  |  |  | S
0135632105 | 12-SHAK-0.1 | SHAKERS CREEK AT MOUTH NEAR LATHAM, NY | 20160822 | -73.7912 | 42.7792 | 84182 | Bottle/bag sampler material | code | 2 |  |  |  | S
0135632105 | 12-SHAK-0.1 | SHAKERS CREEK AT MOUTH NEAR LATHAM, NY | 20160822 | -73.7912 | 42.7792 | 99111 | Type of QA data | code | 30 |  |  |  | S
0135632105 | 12-SHAK-0.1 | SHAKERS CREEK AT MOUTH NEAR LATHAM, NY | 20160822 | -73.7912 | 42.7792 | 00098 | Sampling depth | m | 0.1 |  |  |  | S | USGSWIML
0135632105 | 12-SHAK-0.1 | SHAKERS CREEK AT MOUTH NEAR LATHAM, NY | 20160822 | -73.7912 | 42.7792 | 00417 | ANC, wu,fixedEP,lab | mg/l CaCO3 | 125 |  |  |  | S | NY-ALSR
0135632105 | 12-SHAK-0.1 | SHAKERS CREEK AT MOUTH NEAR LATHAM, NY | 20160822 | -73.7912 | 42.7792 | 00500 | Total solids dried @ 105C | mg/l | 396 | Total Solids ;(total,mg/l) |  |  | S | NY-ALSR
0135632105 | 12-SHAK-0.1 | SHAKERS CREEK AT MOUTH NEAR LATHAM, NY | 20160822 | -73.7912 | 42.7792 | 00505 | LOI of total solids | mg/l | 63 |  |  |  | S | NY-ALSR
0135632105 | 12-SHAK-0.1 | SHAKERS CREEK AT MOUTH NEAR LATHAM, NY | 20160822 | -73.7912 | 42.7792 | 00615 | Nitrite, wu | mg/l as N | 0.01 | Nitrogen, Nitrite ;(,mg/l) | 14797-65-0 | < | S | NY-ALSR
0135632105 | 12-SHAK-0.1 | SHAKERS CREEK AT MOUTH NEAR LATHAM, NY | 20160822 | -73.7912 | 42.7792 | 00625 | NH3+orgN, wu | mg/l as N | 0.29 |  |  |  | S | USGSNWQL
0135632105 | 12-SHAK-0.1 | SHAKERS CREEK AT MOUTH NEAR LATHAM, NY | 20160822 | -73.7912 | 42.7792 | 00665 | Phosphorus, wu | mg/l as P | 0.04 | Phosphorus ;(total,mg/l) | 7723-14-0 |  | S | USGSNWQL
0135632105 | 12-SHAK-0.1 | SHAKERS CREEK AT MOUTH NEAR LATHAM, NY | 20160822 | -73.7912 | 42.7792 | 00951 | Fluoride, wu | mg/l | 0.1 | Fluoride (total,mg/l) | 16984-48-8 | < | S | NY-ALSR
0135632105 | 12-SHAK-0.1 | SHAKERS CREEK AT MOUTH NEAR LATHAM, NY | 20160822 | -73.7912 | 42.7792 | 32217 | Chlorophyll a,fm,unc | ug/l | 3.14 | Chlorophyll a (total,ug/l) |  |  | S | NY-ALSR
0135632105 | 12-SHAK-0.1 | SHAKERS CREEK AT MOUTH NEAR LATHAM, NY | 20160822 | -73.7912 | 42.7792 | 46002 | Phenols, wu | ug/l | 3.4 |  |  |  | S | NY-ALSR
0135632105 | 12-SHAK-0.1 | SHAKERS CREEK AT MOUTH NEAR LATHAM, NY | 20160822 | -73.7912 | 42.7792 | 50280 | Site visit purpose | code | 1098 |  |  |  | S
0135632105 | 12-SHAK-0.1 | SHAKERS CREEK AT MOUTH NEAR LATHAM, NY | 20160822 | -73.7912 | 42.7792 | 50286 | Mercury, wu | ng/l | 2.02 | Mercury ;(total,ng/l) | 7439-97-6 |  | S | USGSWIML
0135632105 | 12-SHAK-0.1 | SHAKERS CREEK AT MOUTH NEAR LATHAM, NY | 20160822 | -73.7912 | 42.7792 | 70293 | Suspended solids, dried@105C | mg/l | 8 | Total Suspended Solids ;(total,mg/l) |  |  | S | NY-ALSR
0135632105 | 12-SHAK-0.1 | SHAKERS CREEK AT MOUTH NEAR LATHAM, NY | 20160822 | -73.7912 | 42.7792 | 70300 | Diss solids dry@180C | mg/l | 374 | Total Dissolved Solids (Residue, Filterable) ;(dissolved,mg/l) |  |  | S | NY-ALSR
0135632105 | 12-SHAK-0.1 | SHAKERS CREEK AT MOUTH NEAR LATHAM, NY | 20160822 | -73.7912 | 42.7792 | 70303 | Dissolved solids | tons/ac ft | 0.51 |  |  |  | S
0135632105 | 12-SHAK-0.1 | SHAKERS CREEK AT MOUTH NEAR LATHAM, NY | 20160822 | -73.7912 | 42.7792 | 71999 | Sample purpose | code | 10 |  |  |  | S
0135632105 | 12-SHAK-0.1 | SHAKERS CREEK AT MOUTH NEAR LATHAM, NY | 20160822 | -73.7912 | 42.7792 | 80082 | CBOD, wu, 5day | mg/l | 2 |  |  | < | S | NY-ALSR
0135632105 | 12-SHAK-0.1 | SHAKERS CREEK AT MOUTH NEAR LATHAM, NY | 20160822 | -73.7912 | 42.7792 | 80154 | Suspnd sedmnt conc | mg/l | 10 | Total Suspended Solids ;(total,mg/l) |  |  | S | USGSSDKY
0135632105 | 12-SHAK-0.1 | SHAKERS CREEK AT MOUTH NEAR LATHAM, NY | 20160822 | -73.7912 | 42.7792 | 82398 | Sampling method | code | 15 |  |  |  | S
0135632105 | 12-SHAK-0.1 | SHAKERS CREEK AT MOUTH NEAR LATHAM, NY | 20160822 | -73.7912 | 42.7792 | 84164 | Sampler type | code | 3044 |  |  |  | S
0135632105 | 12-SHAK-0.1 | SHAKERS CREEK AT MOUTH NEAR LATHAM, NY | 20160822 | -73.7912 | 42.7792 | 84171 | Sample splitter type | code | 30 |  |  |  | S
0135632105 | 12-SHAK-0.1 | SHAKERS CREEK AT MOUTH NEAR LATHAM, NY | 20160822 | -73.7912 | 42.7792 | 84182 | Bottle/bag sampler material | code | 2 |  |  |  | S
0135632105 | 12-SHAK-0.1 | SHAKERS CREEK AT MOUTH NEAR LATHAM, NY | 20160822 | -73.7912 | 42.7792 | 99105 | Type of replicate | code | 30 |  |  |  | S
0135632105 | 12-SHAK-0.1 | SHAKERS CREEK AT MOUTH NEAR LATHAM, NY | 20160823 | -73.7912 | 42.7792 | 00063 | No. of sampling pts. | count | 1 |  |  |  | S
0135632105 | 12-SHAK-0.1 | SHAKERS CREEK AT MOUTH NEAR LATHAM, NY | 20160823 | -73.7912 | 42.7792 | 01300 | Oil & grease, severity | code | 0 |  |  |  | S
0135632105 | 12-SHAK-0.1 | SHAKERS CREEK AT MOUTH NEAR LATHAM, NY | 20160823 | -73.7912 | 42.7792 | 01305 | Suds or foam, severity | code | 0 |  |  |  | S
0135632105 | 12-SHAK-0.1 | SHAKERS CREEK AT MOUTH NEAR LATHAM, NY | 20160823 | -73.7912 | 42.7792 | 01310 | Gas bubbles,severity | code | 0 |  |  |  | S
0135632105 | 12-SHAK-0.1 | SHAKERS CREEK AT MOUTH NEAR LATHAM, NY | 20160823 | -73.7912 | 42.7792 | 01320 | Float.Garbage, svrty | code | 0 |  |  |  | S
0135632105 | 12-SHAK-0.1 | SHAKERS CREEK AT MOUTH NEAR LATHAM, NY | 20160823 | -73.7912 | 42.7792 | 01325 | Floating algae mats, severity | code | 0 |  |  |  | S
0135632105 | 12-SHAK-0.1 | SHAKERS CREEK AT MOUTH NEAR LATHAM, NY | 20160823 | -73.7912 | 42.7792 | 01330 | Odor, severity | code | 0 |  |  |  | S
0135632105 | 12-SHAK-0.1 | SHAKERS CREEK AT MOUTH NEAR LATHAM, NY | 20160823 | -73.7912 | 42.7792 | 01335 | Sewage solids, severity | code | 0 |  |  |  | S
0135632105 | 12-SHAK-0.1 | SHAKERS CREEK AT MOUTH NEAR LATHAM, NY | 20160823 | -73.7912 | 42.7792 | 01340 | Dead fish, severity | code | 0 |  |  |  | S
0135632105 | 12-SHAK-0.1 | SHAKERS CREEK AT MOUTH NEAR LATHAM, NY | 20160823 | -73.7912 | 42.7792 | 01345 | Floating debris, severity | code | 0 |  |  |  | S
0135632105 | 12-SHAK-0.1 | SHAKERS CREEK AT MOUTH NEAR LATHAM, NY | 20160823 | -73.7912 | 42.7792 | 01350 | Turbidity, severity | code | 0 |  |  |  | S
0135632105 | 12-SHAK-0.1 | SHAKERS CREEK AT MOUTH NEAR LATHAM, NY | 20160823 | -73.7912 | 42.7792 | 01355 | Ice cover, severity | code | 0 |  |  |  | S
0135632105 | 12-SHAK-0.1 | SHAKERS CREEK AT MOUTH NEAR LATHAM, NY | 20160823 | -73.7912 | 42.7792 | 50280 | Site visit purpose | code | 1001 |  |  |  | S
0135632105 | 12-SHAK-0.1 | SHAKERS CREEK AT MOUTH NEAR LATHAM, NY | 20160823 | -73.7912 | 42.7792 | 61213 | Total coliforms, water | cfu/100ml | 1100 | Coliform ;(total,cfu/100ml) |  |  | S | NY-SPBL
0135632105 | 12-SHAK-0.1 | SHAKERS CREEK AT MOUTH NEAR LATHAM, NY | 20160823 | -73.7912 | 42.7792 | 61215 | Fecal coliforms, water | cfu/100ml | 200 | Fecal Coliform (total,cfu/100ml) |  |  | S | NY-SPBL
0135632105 | 12-SHAK-0.1 | SHAKERS CREEK AT MOUTH NEAR LATHAM, NY | 20160823 | -73.7912 | 42.7792 | 71999 | Sample purpose | code | 10 |  |  |  | S
0135632105 | 12-SHAK-0.1 | SHAKERS CREEK AT MOUTH NEAR LATHAM, NY | 20160823 | -73.7912 | 42.7792 | 82398 | Sampling method | code | 70 |  |  |  | S
0135632105 | 12-SHAK-0.1 | SHAKERS CREEK AT MOUTH NEAR LATHAM, NY | 20160823 | -73.7912 | 42.7792 | 84164 | Sampler type | code | 3071 |  |  |  | S
0135632105 | 12-SHAK-0.1 | SHAKERS CREEK AT MOUTH NEAR LATHAM, NY | 20160823 | -73.7912 | 42.7792 | 84178 | Floating vegetation, severity | code | 0 |  |  |  | S
0135632105 | 12-SHAK-0.1 | SHAKERS CREEK AT MOUTH NEAR LATHAM, NY | 20160823 | -73.7912 | 42.7792 | 84182 | Bottle/bag sampler material | code | 2 |  |  |  | S
0135632105 | 12-SHAK-0.1 | SHAKERS CREEK AT MOUTH NEAR LATHAM, NY | 20160823 | -73.7912 | 42.7792 | 99111 | Type of QA data | code | 1 |  |  |  | S
0135632105 | 12-SHAK-0.1 | SHAKERS CREEK AT MOUTH NEAR LATHAM, NY | 20160826 | -73.7912 | 42.7792 | 00063 | No. of sampling pts. | count | 1 |  |  |  | S
0135632105 | 12-SHAK-0.1 | SHAKERS CREEK AT MOUTH NEAR LATHAM, NY | 20160826 | -73.7912 | 42.7792 | 01300 | Oil & grease, severity | code | 0 |  |  |  | S
0135632105 | 12-SHAK-0.1 | SHAKERS CREEK AT MOUTH NEAR LATHAM, NY | 20160826 | -73.7912 | 42.7792 | 01305 | Suds or foam, severity | code | 0 |  |  |  | S
0135632105 | 12-SHAK-0.1 | SHAKERS CREEK AT MOUTH NEAR LATHAM, NY | 20160826 | -73.7912 | 42.7792 | 01310 | Gas bubbles,severity | code | 0 |  |  |  | S
0135632105 | 12-SHAK-0.1 | SHAKERS CREEK AT MOUTH NEAR LATHAM, NY | 20160826 | -73.7912 | 42.7792 | 01320 | Float.Garbage, svrty | code | 0 |  |  |  | S
0135632105 | 12-SHAK-0.1 | SHAKERS CREEK AT MOUTH NEAR LATHAM, NY | 20160826 | -73.7912 | 42.7792 | 01325 | Floating algae mats, severity | code | 0 |  |  |  | S
0135632105 | 12-SHAK-0.1 | SHAKERS CREEK AT MOUTH NEAR LATHAM, NY | 20160826 | -73.7912 | 42.7792 | 01330 | Odor, severity | code | 0 |  |  |  | S
0135632105 | 12-SHAK-0.1 | SHAKERS CREEK AT MOUTH NEAR LATHAM, NY | 20160826 | -73.7912 | 42.7792 | 01335 | Sewage solids, severity | code | 0 |  |  |  | S
0135632105 | 12-SHAK-0.1 | SHAKERS CREEK AT MOUTH NEAR LATHAM, NY | 20160826 | -73.7912 | 42.7792 | 01340 | Dead fish, severity | code | 0 |  |  |  | S
0135632105 | 12-SHAK-0.1 | SHAKERS CREEK AT MOUTH NEAR LATHAM, NY | 20160826 | -73.7912 | 42.7792 | 01345 | Floating debris, severity | code | 2 |  |  |  | S
0135632105 | 12-SHAK-0.1 | SHAKERS CREEK AT MOUTH NEAR LATHAM, NY | 20160826 | -73.7912 | 42.7792 | 01350 | Turbidity, severity | code | 2 |  |  |  | S
0135632105 | 12-SHAK-0.1 | SHAKERS CREEK AT MOUTH NEAR LATHAM, NY | 20160826 | -73.7912 | 42.7792 | 01355 | Ice cover, severity | code | 0 |  |  |  | S
0135632105 | 12-SHAK-0.1 | SHAKERS CREEK AT MOUTH NEAR LATHAM, NY | 20160826 | -73.7912 | 42.7792 | 50280 | Site visit purpose | code | 1001 |  |  |  | S
0135632105 | 12-SHAK-0.1 | SHAKERS CREEK AT MOUTH NEAR LATHAM, NY | 20160826 | -73.7912 | 42.7792 | 61213 | Total coliforms, water | cfu/100ml | 4000 | Coliform ;(total,cfu/100ml) |  | > | S | NY-SPBL
0135632105 | 12-SHAK-0.1 | SHAKERS CREEK AT MOUTH NEAR LATHAM, NY | 20160826 | -73.7912 | 42.7792 | 61215 | Fecal coliforms, water | cfu/100ml | 540 | Fecal Coliform (total,cfu/100ml) |  |  | S | NY-SPBL
0135632105 | 12-SHAK-0.1 | SHAKERS CREEK AT MOUTH NEAR LATHAM, NY | 20160826 | -73.7912 | 42.7792 | 71999 | Sample purpose | code | 10 |  |  |  | S
0135632105 | 12-SHAK-0.1 | SHAKERS CREEK AT MOUTH NEAR LATHAM, NY | 20160826 | -73.7912 | 42.7792 | 82398 | Sampling method | code | 70 |  |  |  | S
0135632105 | 12-SHAK-0.1 | SHAKERS CREEK AT MOUTH NEAR LATHAM, NY | 20160826 | -73.7912 | 42.7792 | 84164 | Sampler type | code | 3071 |  |  |  | S
0135632105 | 12-SHAK-0.1 | SHAKERS CREEK AT MOUTH NEAR LATHAM, NY | 20160826 | -73.7912 | 42.7792 | 84178 | Floating vegetation, severity | code | 0 |  |  |  | S
0135632105 | 12-SHAK-0.1 | SHAKERS CREEK AT MOUTH NEAR LATHAM, NY | 20160826 | -73.7912 | 42.7792 | 84182 | Bottle/bag sampler material | code | 2 |  |  |  | S
0135632105 | 12-SHAK-0.1 | SHAKERS CREEK AT MOUTH NEAR LATHAM, NY | 20160826 | -73.7912 | 42.7792 | 99111 | Type of QA data | code | 1 |  |  |  | S
0135632105 | 12-SHAK-0.1 | SHAKERS CREEK AT MOUTH NEAR LATHAM, NY | 20160927 | -73.7912 | 42.7792 | 00008 | Sample accnt. number | nu | 62786 |  |  |  | S | USGS-NYL
0135632105 | 12-SHAK-0.1 | SHAKERS CREEK AT MOUTH NEAR LATHAM, NY | 20160927 | -73.7912 | 42.7792 | 00010 | Temperature, water | deg C | 14.3 | Temperature ;(total,deg c) |  |  | S
0135632105 | 12-SHAK-0.1 | SHAKERS CREEK AT MOUTH NEAR LATHAM, NY | 20160927 | -73.7912 | 42.7792 | 00020 | Temperature, air | deg C | 17.7 |  |  |  | S
0135632105 | 12-SHAK-0.1 | SHAKERS CREEK AT MOUTH NEAR LATHAM, NY | 20160927 | -73.7912 | 42.7792 | 00025 | Air pressure | mm/Hg | 760 |  |  |  | S
0135632105 | 12-SHAK-0.1 | SHAKERS CREEK AT MOUTH NEAR LATHAM, NY | 20160927 | -73.7912 | 42.7792 | 00061 | Discharge, instant. | ft3/s | 12 |  |  |  | S
0135632105 | 12-SHAK-0.1 | SHAKERS CREEK AT MOUTH NEAR LATHAM, NY | 20160927 | -73.7912 | 42.7792 | 00095 | Specific cond at 25C | uS/cm @25C | 1030 | Specific Conductance ;(total,umhos/cm) |  |  | S
0135632105 | 12-SHAK-0.1 | SHAKERS CREEK AT MOUTH NEAR LATHAM, NY | 20160927 | -73.7912 | 42.7792 | 00191 | Hydrogen ion, wu, calculated | mg/l | 1e-05 |  |  |  | S
0135632105 | 12-SHAK-0.1 | SHAKERS CREEK AT MOUTH NEAR LATHAM, NY | 20160927 | -73.7912 | 42.7792 | 00300 | Dissolved oxygen | mg/l | 10.2 | Dissolved Oxygen ;(,mg/l) | 7782-44-7 |  | S
0135632105 | 12-SHAK-0.1 | SHAKERS CREEK AT MOUTH NEAR LATHAM, NY | 20160927 | -73.7912 | 42.7792 | 00301 | Diss oxygen,%saturtn | % saturatn | 100 |  |  |  | S
0135632105 | 12-SHAK-0.1 | SHAKERS CREEK AT MOUTH NEAR LATHAM, NY | 20160927 | -73.7912 | 42.7792 | 00400 | pH | std units | 7.9 | PH ;(total,pH units) | PH |  | S
0135632105 | 12-SHAK-0.1 | SHAKERS CREEK AT MOUTH NEAR LATHAM, NY | 20160927 | -73.7912 | 42.7792 | 00405 | Carbon dioxide, water | mg/l | 4.7 |  |  |  | S
0135632105 | 12-SHAK-0.1 | SHAKERS CREEK AT MOUTH NEAR LATHAM, NY | 20160927 | -73.7912 | 42.7792 | 00417 | ANC, wu,fixedEP,lab | mg/l CaCO3 | 178 |  |  |  | S | NY-ALSR
0135632105 | 12-SHAK-0.1 | SHAKERS CREEK AT MOUTH NEAR LATHAM, NY | 20160927 | -73.7912 | 42.7792 | 00500 | Total solids dried @ 105C | mg/l | 644 | Total Solids ;(total,mg/l) |  |  | S | NY-ALSR
0135632105 | 12-SHAK-0.1 | SHAKERS CREEK AT MOUTH NEAR LATHAM, NY | 20160927 | -73.7912 | 42.7792 | 00505 | LOI of total solids | mg/l | 115 |  |  |  | S | NY-ALSR
0135632105 | 12-SHAK-0.1 | SHAKERS CREEK AT MOUTH NEAR LATHAM, NY | 20160927 | -73.7912 | 42.7792 | 00605 | Organic nitrogen, wu | mg/l | 0.37 |  |  | < | S
0135632105 | 12-SHAK-0.1 | SHAKERS CREEK AT MOUTH NEAR LATHAM, NY | 20160927 | -73.7912 | 42.7792 | 00610 | Ammonia, wu | mg/l as N | 0.028 | Nitrogen, Ammonia (As N) (total,mg/l) | 7664-41-7 | < | S | USGS-NYL
0135632105 | 12-SHAK-0.1 | SHAKERS CREEK AT MOUTH NEAR LATHAM, NY | 20160927 | -73.7912 | 42.7792 | 00615 | Nitrite, wu | mg/l as N | 0.01 | Nitrogen, Nitrite ;(,mg/l) | 14797-65-0 | < | S | NY-ALSR
0135632105 | 12-SHAK-0.1 | SHAKERS CREEK AT MOUTH NEAR LATHAM, NY | 20160927 | -73.7912 | 42.7792 | 00618 | Nitrate, wf | mg/l as N | 0.264 | Nitrate, wf | 14797-55-8 |  | S | USGS-NYL
0135632105 | 12-SHAK-0.1 | SHAKERS CREEK AT MOUTH NEAR LATHAM, NY | 20160927 | -73.7912 | 42.7792 | 00625 | NH3+orgN, wu | mg/l as N | 0.37 |  |  |  | S | USGSNWQL
0135632105 | 12-SHAK-0.1 | SHAKERS CREEK AT MOUTH NEAR LATHAM, NY | 20160927 | -73.7912 | 42.7792 | 00660 | Orthophosphate, wf | mg/l | 0.399 | Orthophosphate as Phosphorus, Dissolved ;(dissolved,mg/l) | 14265-44-2 | < | S
0135632105 | 12-SHAK-0.1 | SHAKERS CREEK AT MOUTH NEAR LATHAM, NY | 20160927 | -73.7912 | 42.7792 | 00665 | Phosphorus, wu | mg/l as P | 0.06 | Phosphorus ;(total,mg/l) | 7723-14-0 |  | S | USGSNWQL
0135632105 | 12-SHAK-0.1 | SHAKERS CREEK AT MOUTH NEAR LATHAM, NY | 20160927 | -73.7912 | 42.7792 | 00671 | Orthophosphate, wf | mg/l as P | 0.04 | Orthophosphate as Phosphorus, Dissolved ;(dissolved,mg/l) | 14265-44-2 |  | S | USGS-NYL
0135632105 | 12-SHAK-0.1 | SHAKERS CREEK AT MOUTH NEAR LATHAM, NY | 20160927 | -73.7912 | 42.7792 | 00680 | Organic carbon, wu | mg/l | 3.9 | Total Organic Carbon ;(total,mg/l) |  |  | S | USGS-NYL
0135632105 | 12-SHAK-0.1 | SHAKERS CREEK AT MOUTH NEAR LATHAM, NY | 20160927 | -73.7912 | 42.7792 | 00681 | Organic carbon, wf | mg/l | 3.96 | Dissolved Organic Carbon ;(dissolved,mg/l) |  |  | S | USGS-NYL
0135632105 | 12-SHAK-0.1 | SHAKERS CREEK AT MOUTH NEAR LATHAM, NY | 20160927 | -73.7912 | 42.7792 | 00940 | Chloride, wf | mg/l | 202 | Chloride (As Cl) (total,mg/l) | 16887-00-6 |  | S | USGS-NYL
0135632105 | 12-SHAK-0.1 | SHAKERS CREEK AT MOUTH NEAR LATHAM, NY | 20160927 | -73.7912 | 42.7792 | 00945 | Sulfate, wf | mg/l | 37.5 | Sulfate (As SO4) ;(total,mg/l) | 14808-79-8 |  | S | USGS-NYL
0135632105 | 12-SHAK-0.1 | SHAKERS CREEK AT MOUTH NEAR LATHAM, NY | 20160927 | -73.7912 | 42.7792 | 00951 | Fluoride, wu | mg/l | 0.1 | Fluoride (total,mg/l) | 16984-48-8 | < | S | NY-ALSR
0135632105 | 12-SHAK-0.1 | SHAKERS CREEK AT MOUTH NEAR LATHAM, NY | 20160927 | -73.7912 | 42.7792 | 01300 | Oil & grease, severity | code | 0 |  |  |  | S
0135632105 | 12-SHAK-0.1 | SHAKERS CREEK AT MOUTH NEAR LATHAM, NY | 20160927 | -73.7912 | 42.7792 | 01305 | Suds or foam, severity | code | 0 |  |  |  | S
0135632105 | 12-SHAK-0.1 | SHAKERS CREEK AT MOUTH NEAR LATHAM, NY | 20160927 | -73.7912 | 42.7792 | 01310 | Gas bubbles,severity | code | 0 |  |  |  | S
0135632105 | 12-SHAK-0.1 | SHAKERS CREEK AT MOUTH NEAR LATHAM, NY | 20160927 | -73.7912 | 42.7792 | 01320 | Float.Garbage, svrty | code | 0 |  |  |  | S
0135632105 | 12-SHAK-0.1 | SHAKERS CREEK AT MOUTH NEAR LATHAM, NY | 20160927 | -73.7912 | 42.7792 | 01325 | Floating algae mats, severity | code | 0 |  |  |  | S
0135632105 | 12-SHAK-0.1 | SHAKERS CREEK AT MOUTH NEAR LATHAM, NY | 20160927 | -73.7912 | 42.7792 | 01330 | Odor, severity | code | 2 |  |  |  | S
0135632105 | 12-SHAK-0.1 | SHAKERS CREEK AT MOUTH NEAR LATHAM, NY | 20160927 | -73.7912 | 42.7792 | 01335 | Sewage solids, severity | code | 0 |  |  |  | S
0135632105 | 12-SHAK-0.1 | SHAKERS CREEK AT MOUTH NEAR LATHAM, NY | 20160927 | -73.7912 | 42.7792 | 01340 | Dead fish, severity | code | 0 |  |  |  | S
0135632105 | 12-SHAK-0.1 | SHAKERS CREEK AT MOUTH NEAR LATHAM, NY | 20160927 | -73.7912 | 42.7792 | 01345 | Floating debris, severity | code | 0 |  |  |  | S
0135632105 | 12-SHAK-0.1 | SHAKERS CREEK AT MOUTH NEAR LATHAM, NY | 20160927 | -73.7912 | 42.7792 | 01350 | Turbidity, severity | code | 2 |  |  |  | S
0135632105 | 12-SHAK-0.1 | SHAKERS CREEK AT MOUTH NEAR LATHAM, NY | 20160927 | -73.7912 | 42.7792 | 01355 | Ice cover, severity | code | 0 |  |  |  | S
0135632105 | 12-SHAK-0.1 | SHAKERS CREEK AT MOUTH NEAR LATHAM, NY | 20160927 | -73.7912 | 42.7792 | 30209 | Instantaneous Discharge | m3/sec | 0.35 |  |  |  | S
0135632105 | 12-SHAK-0.1 | SHAKERS CREEK AT MOUTH NEAR LATHAM, NY | 20160927 | -73.7912 | 42.7792 | 32217 | Chlorophyll a,fm,unc | ug/l | 4.19 | Chlorophyll a (total,ug/l) |  |  | S | NY-ALSR
0135632105 | 12-SHAK-0.1 | SHAKERS CREEK AT MOUTH NEAR LATHAM, NY | 20160927 | -73.7912 | 42.7792 | 46002 | Phenols, wu | ug/l | 4.1 |  |  |  | S | NY-ALSR
0135632105 | 12-SHAK-0.1 | SHAKERS CREEK AT MOUTH NEAR LATHAM, NY | 20160927 | -73.7912 | 42.7792 | 50280 | Site visit purpose | code | 1001 |  |  |  | S
0135632105 | 12-SHAK-0.1 | SHAKERS CREEK AT MOUTH NEAR LATHAM, NY | 20160927 | -73.7912 | 42.7792 | 50286 | Mercury, wu | ng/l | 3.7 | Mercury ;(total,ng/l) | 7439-97-6 |  | S | USGSWIML
0135632105 | 12-SHAK-0.1 | SHAKERS CREEK AT MOUTH NEAR LATHAM, NY | 20160927 | -73.7912 | 42.7792 | 63676 | Turbidity, NephRatio | NTRU | 24 | Turbidity ;(,ntu) |  |  | S | USGS-NYL
0135632105 | 12-SHAK-0.1 | SHAKERS CREEK AT MOUTH NEAR LATHAM, NY | 20160927 | -73.7912 | 42.7792 | 70293 | Suspended solids, dried@105C | mg/l | 26 | Total Suspended Solids ;(total,mg/l) |  |  | S | NY-ALSR
0135632105 | 12-SHAK-0.1 | SHAKERS CREEK AT MOUTH NEAR LATHAM, NY | 20160927 | -73.7912 | 42.7792 | 70300 | Diss solids dry@180C | mg/l | 536 | Total Dissolved Solids (Residue, Filterable) ;(dissolved,mg/l) |  |  | S | NY-ALSR
0135632105 | 12-SHAK-0.1 | SHAKERS CREEK AT MOUTH NEAR LATHAM, NY | 20160927 | -73.7912 | 42.7792 | 70302 | Dissolved solids | tons/day | 17.7 |  |  |  | S
0135632105 | 12-SHAK-0.1 | SHAKERS CREEK AT MOUTH NEAR LATHAM, NY | 20160927 | -73.7912 | 42.7792 | 70303 | Dissolved solids | tons/ac ft | 0.73 |  |  |  | S
0135632105 | 12-SHAK-0.1 | SHAKERS CREEK AT MOUTH NEAR LATHAM, NY | 20160927 | -73.7912 | 42.7792 | 71845 | Ammonia, wu | mg/l NH4 | 0.036 |  |  | < | S
0135632105 | 12-SHAK-0.1 | SHAKERS CREEK AT MOUTH NEAR LATHAM, NY | 20160927 | -73.7912 | 42.7792 | 71999 | Sample purpose | code | 10 |  |  |  | S
0135632105 | 12-SHAK-0.1 | SHAKERS CREEK AT MOUTH NEAR LATHAM, NY | 20160927 | -73.7912 | 42.7792 | 72219 | Sampler nozzle material | code | 2 |  |  |  | S
0135632105 | 12-SHAK-0.1 | SHAKERS CREEK AT MOUTH NEAR LATHAM, NY | 20160927 | -73.7912 | 42.7792 | 72220 | Sampler nozzle diameter | code | 5 |  |  |  | S
0135632105 | 12-SHAK-0.1 | SHAKERS CREEK AT MOUTH NEAR LATHAM, NY | 20160927 | -73.7912 | 42.7792 | 80082 | CBOD, wu, 5day | mg/l | 2 |  |  | < | S | NY-ALSR
0135632105 | 12-SHAK-0.1 | SHAKERS CREEK AT MOUTH NEAR LATHAM, NY | 20160927 | -73.7912 | 42.7792 | 80154 | Suspnd sedmnt conc | mg/l | 28 | Total Suspended Solids ;(total,mg/l) |  |  | S | USGSSDKY
0135632105 | 12-SHAK-0.1 | SHAKERS CREEK AT MOUTH NEAR LATHAM, NY | 20160927 | -73.7912 | 42.7792 | 80155 | Suspnd sedmnt disch | tons/day | 0.92 |  |  |  | S
0135632105 | 12-SHAK-0.1 | SHAKERS CREEK AT MOUTH NEAR LATHAM, NY | 20160927 | -73.7912 | 42.7792 | 82398 | Sampling method | code | 10 |  |  |  | S
0135632105 | 12-SHAK-0.1 | SHAKERS CREEK AT MOUTH NEAR LATHAM, NY | 20160927 | -73.7912 | 42.7792 | 84164 | Sampler type | code | 3044 |  |  |  | S
0135632105 | 12-SHAK-0.1 | SHAKERS CREEK AT MOUTH NEAR LATHAM, NY | 20160927 | -73.7912 | 42.7792 | 84171 | Sample splitter type | code | 30 |  |  |  | S
0135632105 | 12-SHAK-0.1 | SHAKERS CREEK AT MOUTH NEAR LATHAM, NY | 20160927 | -73.7912 | 42.7792 | 84178 | Floating vegetation, severity | code | 0 |  |  |  | S
0135632105 | 12-SHAK-0.1 | SHAKERS CREEK AT MOUTH NEAR LATHAM, NY | 20160927 | -73.7912 | 42.7792 | 84182 | Bottle/bag sampler material | code | 2 |  |  |  | S
0135632105 | 12-SHAK-0.1 | SHAKERS CREEK AT MOUTH NEAR LATHAM, NY | 20160927 | -73.7912 | 42.7792 | 99111 | Type of QA data | code | 1 |  |  |  | S
0135632105 | 12-SHAK-0.1 | SHAKERS CREEK AT MOUTH NEAR LATHAM, NY | 20160927 | -73.7912 | 42.7792 | 99156 | Lot no., 1mL 4.5N H2SO4, WCA | nu | 40200 |  |  |  | S
0135632105 | 12-SHAK-0.1 | SHAKERS CREEK AT MOUTH NEAR LATHAM, NY | 20161020 | -73.7912 | 42.7792 | 00004 | Stream width | ft | 14 |  |  |  | S
0135632105 | 12-SHAK-0.1 | SHAKERS CREEK AT MOUTH NEAR LATHAM, NY | 20161020 | -73.7912 | 42.7792 | 00008 | Sample accnt. number | nu | 62846 |  |  |  | S | USGS-NYL
0135632105 | 12-SHAK-0.1 | SHAKERS CREEK AT MOUTH NEAR LATHAM, NY | 20161020 | -73.7912 | 42.7792 | 00010 | Temperature, water | deg C | 13.2 | Temperature ;(total,deg c) |  |  | S
0135632105 | 12-SHAK-0.1 | SHAKERS CREEK AT MOUTH NEAR LATHAM, NY | 20161020 | -73.7912 | 42.7792 | 00020 | Temperature, air | deg C | 15.4 |  |  |  | S
0135632105 | 12-SHAK-0.1 | SHAKERS CREEK AT MOUTH NEAR LATHAM, NY | 20161020 | -73.7912 | 42.7792 | 00025 | Air pressure | mm/Hg | 763 |  |  |  | S
0135632105 | 12-SHAK-0.1 | SHAKERS CREEK AT MOUTH NEAR LATHAM, NY | 20161020 | -73.7912 | 42.7792 | 00061 | Discharge, instant. | ft3/s | 1.9 |  |  |  | S
0135632105 | 12-SHAK-0.1 | SHAKERS CREEK AT MOUTH NEAR LATHAM, NY | 20161020 | -73.7912 | 42.7792 | 00063 | No. of sampling pts. | count | 12 |  |  |  | S
0135632105 | 12-SHAK-0.1 | SHAKERS CREEK AT MOUTH NEAR LATHAM, NY | 20161020 | -73.7912 | 42.7792 | 00095 | Specific cond at 25C | uS/cm @25C | 1350 | Specific Conductance ;(total,umhos/cm) |  |  | S
0135632105 | 12-SHAK-0.1 | SHAKERS CREEK AT MOUTH NEAR LATHAM, NY | 20161020 | -73.7912 | 42.7792 | 00191 | Hydrogen ion, wu, calculated | mg/l | 2e-05 |  |  |  | S
0135632105 | 12-SHAK-0.1 | SHAKERS CREEK AT MOUTH NEAR LATHAM, NY | 20161020 | -73.7912 | 42.7792 | 00300 | Dissolved oxygen | mg/l | 6.2 | Dissolved Oxygen ;(,mg/l) | 7782-44-7 |  | S
0135632105 | 12-SHAK-0.1 | SHAKERS CREEK AT MOUTH NEAR LATHAM, NY | 20161020 | -73.7912 | 42.7792 | 00301 | Diss oxygen,%saturtn | % saturatn | 59 |  |  |  | S
0135632105 | 12-SHAK-0.1 | SHAKERS CREEK AT MOUTH NEAR LATHAM, NY | 20161020 | -73.7912 | 42.7792 | 00400 | pH | std units | 7.7 | PH ;(total,pH units) | PH |  | S
0135632105 | 12-SHAK-0.1 | SHAKERS CREEK AT MOUTH NEAR LATHAM, NY | 20161020 | -73.7912 | 42.7792 | 00405 | Carbon dioxide, water | mg/l | 10 |  |  |  | S
0135632105 | 12-SHAK-0.1 | SHAKERS CREEK AT MOUTH NEAR LATHAM, NY | 20161020 | -73.7912 | 42.7792 | 00417 | ANC, wu,fixedEP,lab | mg/l CaCO3 | 238 |  |  |  | S | NY-ALSR
0135632105 | 12-SHAK-0.1 | SHAKERS CREEK AT MOUTH NEAR LATHAM, NY | 20161020 | -73.7912 | 42.7792 | 00500 | Total solids dried @ 105C | mg/l | 770 | Total Solids ;(total,mg/l) |  |  | S | NY-ALSR
0135632105 | 12-SHAK-0.1 | SHAKERS CREEK AT MOUTH NEAR LATHAM, NY | 20161020 | -73.7912 | 42.7792 | 00505 | LOI of total solids | mg/l | 96 |  |  |  | S | NY-ALSR
0135632105 | 12-SHAK-0.1 | SHAKERS CREEK AT MOUTH NEAR LATHAM, NY | 20161020 | -73.7912 | 42.7792 | 00605 | Organic nitrogen, wu | mg/l | 0.23 |  |  | < | S
0135632105 | 12-SHAK-0.1 | SHAKERS CREEK AT MOUTH NEAR LATHAM, NY | 20161020 | -73.7912 | 42.7792 | 00610 | Ammonia, wu | mg/l as N | 0.028 | Nitrogen, Ammonia (As N) (total,mg/l) | 7664-41-7 | < | S | USGS-NYL
0135632105 | 12-SHAK-0.1 | SHAKERS CREEK AT MOUTH NEAR LATHAM, NY | 20161020 | -73.7912 | 42.7792 | 00615 | Nitrite, wu | mg/l as N | 0.01 | Nitrogen, Nitrite ;(,mg/l) | 14797-65-0 | < | S | NY-ALSR
0135632105 | 12-SHAK-0.1 | SHAKERS CREEK AT MOUTH NEAR LATHAM, NY | 20161020 | -73.7912 | 42.7792 | 00618 | Nitrate, wf | mg/l as N | 0.028 | Nitrate, wf | 14797-55-8 | < | S | USGS-NYL
0135632105 | 12-SHAK-0.1 | SHAKERS CREEK AT MOUTH NEAR LATHAM, NY | 20161020 | -73.7912 | 42.7792 | 00625 | NH3+orgN, wu | mg/l as N | 0.23 |  |  |  | S | USGSNWQL
0135632105 | 12-SHAK-0.1 | SHAKERS CREEK AT MOUTH NEAR LATHAM, NY | 20161020 | -73.7912 | 42.7792 | 00660 | Orthophosphate, wf | mg/l | 0.399 | Orthophosphate as Phosphorus, Dissolved ;(dissolved,mg/l) | 14265-44-2 | < | S
0135632105 | 12-SHAK-0.1 | SHAKERS CREEK AT MOUTH NEAR LATHAM, NY | 20161020 | -73.7912 | 42.7792 | 00665 | Phosphorus, wu | mg/l as P | 0.06 | Phosphorus ;(total,mg/l) | 7723-14-0 |  | S | USGSNWQL
0135632105 | 12-SHAK-0.1 | SHAKERS CREEK AT MOUTH NEAR LATHAM, NY | 20161020 | -73.7912 | 42.7792 | 00671 | Orthophosphate, wf | mg/l as P | 0.07 | Orthophosphate as Phosphorus, Dissolved ;(dissolved,mg/l) | 14265-44-2 |  | S | USGS-NYL
0135632105 | 12-SHAK-0.1 | SHAKERS CREEK AT MOUTH NEAR LATHAM, NY | 20161020 | -73.7912 | 42.7792 | 00680 | Organic carbon, wu | mg/l | 4.4 | Total Organic Carbon ;(total,mg/l) |  |  | S | USGS-NYL
0135632105 | 12-SHAK-0.1 | SHAKERS CREEK AT MOUTH NEAR LATHAM, NY | 20161020 | -73.7912 | 42.7792 | 00681 | Organic carbon, wf | mg/l | 4.5 | Dissolved Organic Carbon ;(dissolved,mg/l) |  |  | S | USGS-NYL
0135632105 | 12-SHAK-0.1 | SHAKERS CREEK AT MOUTH NEAR LATHAM, NY | 20161020 | -73.7912 | 42.7792 | 00940 | Chloride, wf | mg/l | 265 | Chloride (As Cl) (total,mg/l) | 16887-00-6 |  | S | USGS-NYL
0135632105 | 12-SHAK-0.1 | SHAKERS CREEK AT MOUTH NEAR LATHAM, NY | 20161020 | -73.7912 | 42.7792 | 00945 | Sulfate, wf | mg/l | 45.9 | Sulfate (As SO4) ;(total,mg/l) | 14808-79-8 |  | S | USGS-NYL
0135632105 | 12-SHAK-0.1 | SHAKERS CREEK AT MOUTH NEAR LATHAM, NY | 20161020 | -73.7912 | 42.7792 | 00951 | Fluoride, wu | mg/l | 0.1 | Fluoride (total,mg/l) | 16984-48-8 |  | S | NY-ALSR
0135632105 | 12-SHAK-0.1 | SHAKERS CREEK AT MOUTH NEAR LATHAM, NY | 20161020 | -73.7912 | 42.7792 | 01300 | Oil & grease, severity | code | 0 |  |  |  | S
0135632105 | 12-SHAK-0.1 | SHAKERS CREEK AT MOUTH NEAR LATHAM, NY | 20161020 | -73.7912 | 42.7792 | 01305 | Suds or foam, severity | code | 0 |  |  |  | S
0135632105 | 12-SHAK-0.1 | SHAKERS CREEK AT MOUTH NEAR LATHAM, NY | 20161020 | -73.7912 | 42.7792 | 01310 | Gas bubbles,severity | code | 0 |  |  |  | S
0135632105 | 12-SHAK-0.1 | SHAKERS CREEK AT MOUTH NEAR LATHAM, NY | 20161020 | -73.7912 | 42.7792 | 01320 | Float.Garbage, svrty | code | 0 |  |  |  | S
0135632105 | 12-SHAK-0.1 | SHAKERS CREEK AT MOUTH NEAR LATHAM, NY | 20161020 | -73.7912 | 42.7792 | 01325 | Floating algae mats, severity | code | 0 |  |  |  | S
0135632105 | 12-SHAK-0.1 | SHAKERS CREEK AT MOUTH NEAR LATHAM, NY | 20161020 | -73.7912 | 42.7792 | 01330 | Odor, severity | code | 0 |  |  |  | S
0135632105 | 12-SHAK-0.1 | SHAKERS CREEK AT MOUTH NEAR LATHAM, NY | 20161020 | -73.7912 | 42.7792 | 01335 | Sewage solids, severity | code | 0 |  |  |  | S
0135632105 | 12-SHAK-0.1 | SHAKERS CREEK AT MOUTH NEAR LATHAM, NY | 20161020 | -73.7912 | 42.7792 | 01340 | Dead fish, severity | code | 0 |  |  |  | S
0135632105 | 12-SHAK-0.1 | SHAKERS CREEK AT MOUTH NEAR LATHAM, NY | 20161020 | -73.7912 | 42.7792 | 01345 | Floating debris, severity | code | 0 |  |  |  | S
0135632105 | 12-SHAK-0.1 | SHAKERS CREEK AT MOUTH NEAR LATHAM, NY | 20161020 | -73.7912 | 42.7792 | 01350 | Turbidity, severity | code | 0 |  |  |  | S
0135632105 | 12-SHAK-0.1 | SHAKERS CREEK AT MOUTH NEAR LATHAM, NY | 20161020 | -73.7912 | 42.7792 | 01355 | Ice cover, severity | code | 0 |  |  |  | S
0135632105 | 12-SHAK-0.1 | SHAKERS CREEK AT MOUTH NEAR LATHAM, NY | 20161020 | -73.7912 | 42.7792 | 30209 | Instantaneous Discharge | m3/sec | 0.05 |  |  |  | S
0135632105 | 12-SHAK-0.1 | SHAKERS CREEK AT MOUTH NEAR LATHAM, NY | 20161020 | -73.7912 | 42.7792 | 32217 | Chlorophyll a,fm,unc | ug/l | 0.753 | Chlorophyll a (total,ug/l) |  |  | S | NY-ALSR
0135632105 | 12-SHAK-0.1 | SHAKERS CREEK AT MOUTH NEAR LATHAM, NY | 20161020 | -73.7912 | 42.7792 | 46002 | Phenols, wu | ug/l | 4.3 |  |  |  | S | NY-ALSR
0135632105 | 12-SHAK-0.1 | SHAKERS CREEK AT MOUTH NEAR LATHAM, NY | 20161020 | -73.7912 | 42.7792 | 50280 | Site visit purpose | code | 1001 |  |  |  | S
0135632105 | 12-SHAK-0.1 | SHAKERS CREEK AT MOUTH NEAR LATHAM, NY | 20161020 | -73.7912 | 42.7792 | 63676 | Turbidity, NephRatio | NTRU | 2.4 | Turbidity ;(,ntu) |  |  | S | USGS-NYL
0135632105 | 12-SHAK-0.1 | SHAKERS CREEK AT MOUTH NEAR LATHAM, NY | 20161020 | -73.7912 | 42.7792 | 70293 | Suspended solids, dried@105C | mg/l | 1 | Total Suspended Solids ;(total,mg/l) |  |  | S | NY-ALSR
0135632105 | 12-SHAK-0.1 | SHAKERS CREEK AT MOUTH NEAR LATHAM, NY | 20161020 | -73.7912 | 42.7792 | 70300 | Diss solids dry@180C | mg/l | 730 | Total Dissolved Solids (Residue, Filterable) ;(dissolved,mg/l) |  |  | S | NY-ALSR
0135632105 | 12-SHAK-0.1 | SHAKERS CREEK AT MOUTH NEAR LATHAM, NY | 20161020 | -73.7912 | 42.7792 | 70302 | Dissolved solids | tons/day | 3.71 |  |  |  | S
0135632105 | 12-SHAK-0.1 | SHAKERS CREEK AT MOUTH NEAR LATHAM, NY | 20161020 | -73.7912 | 42.7792 | 70303 | Dissolved solids | tons/ac ft | 0.99 |  |  |  | S
0135632105 | 12-SHAK-0.1 | SHAKERS CREEK AT MOUTH NEAR LATHAM, NY | 20161020 | -73.7912 | 42.7792 | 71845 | Ammonia, wu | mg/l NH4 | 0.036 |  |  | < | S
0135632105 | 12-SHAK-0.1 | SHAKERS CREEK AT MOUTH NEAR LATHAM, NY | 20161020 | -73.7912 | 42.7792 | 71999 | Sample purpose | code | 10 |  |  |  | S
0135632105 | 12-SHAK-0.1 | SHAKERS CREEK AT MOUTH NEAR LATHAM, NY | 20161020 | -73.7912 | 42.7792 | 80082 | CBOD, wu, 5day | mg/l | 2 |  |  | < | S | NY-ALSR
0135632105 | 12-SHAK-0.1 | SHAKERS CREEK AT MOUTH NEAR LATHAM, NY | 20161020 | -73.7912 | 42.7792 | 80154 | Suspnd sedmnt conc | mg/l | 2 | Total Suspended Solids ;(total,mg/l) |  |  | S | USGSSDKY
0135632105 | 12-SHAK-0.1 | SHAKERS CREEK AT MOUTH NEAR LATHAM, NY | 20161020 | -73.7912 | 42.7792 | 80155 | Suspnd sedmnt disch | tons/day | 0.01 |  |  |  | S
0135632105 | 12-SHAK-0.1 | SHAKERS CREEK AT MOUTH NEAR LATHAM, NY | 20161020 | -73.7912 | 42.7792 | 82398 | Sampling method | code | 15 |  |  |  | S
0135632105 | 12-SHAK-0.1 | SHAKERS CREEK AT MOUTH NEAR LATHAM, NY | 20161020 | -73.7912 | 42.7792 | 84164 | Sampler type | code | 3071 |  |  |  | S
0135632105 | 12-SHAK-0.1 | SHAKERS CREEK AT MOUTH NEAR LATHAM, NY | 20161020 | -73.7912 | 42.7792 | 84171 | Sample splitter type | code | 30 |  |  |  | S
0135632105 | 12-SHAK-0.1 | SHAKERS CREEK AT MOUTH NEAR LATHAM, NY | 20161020 | -73.7912 | 42.7792 | 84178 | Floating vegetation, severity | code | 0 |  |  |  | S
0135632105 | 12-SHAK-0.1 | SHAKERS CREEK AT MOUTH NEAR LATHAM, NY | 20161020 | -73.7912 | 42.7792 | 84182 | Bottle/bag sampler material | code | 2 |  |  |  | S
0135632105 | 12-SHAK-0.1 | SHAKERS CREEK AT MOUTH NEAR LATHAM, NY | 20161020 | -73.7912 | 42.7792 | 99111 | Type of QA data | code | 1 |  |  |  | S
0135632105 | 12-SHAK-0.1 | SHAKERS CREEK AT MOUTH NEAR LATHAM, NY | 20161020 | -73.7912 | 42.7792 | 99156 | Lot no., 1mL 4.5N H2SO4, WCA | nu | 40200 |  |  |  | S
01356400 | 12-MOHK-13.4 | MOHAWK RIVER NEAR LATHAM NY | 20160411 | -73.7832 | 42.7904 | 00008 | Sample accnt. number | nu | 62132 |  |  |  | S | USGS-NYL
01356400 | 12-MOHK-13.4 | MOHAWK RIVER NEAR LATHAM NY | 20160411 | -73.7832 | 42.7904 | 00010 | Temperature, water | deg C | 5 | Temperature ;(total,deg c) |  |  | S | USGS-WRD
01356400 | 12-MOHK-13.4 | MOHAWK RIVER NEAR LATHAM NY | 20160411 | -73.7832 | 42.7904 | 00020 | Temperature, air | deg C | 7 |  |  |  | S | USGS-WRD
01356400 | 12-MOHK-13.4 | MOHAWK RIVER NEAR LATHAM NY | 20160411 | -73.7832 | 42.7904 | 00025 | Air pressure | mm/Hg | 763 |  |  |  | S | USGS-WRD
01356400 | 12-MOHK-13.4 | MOHAWK RIVER NEAR LATHAM NY | 20160411 | -73.7832 | 42.7904 | 00041 | Weather, WMO code | WMO code | 50 |  |  |  | S | USGS-WRD
01356400 | 12-MOHK-13.4 | MOHAWK RIVER NEAR LATHAM NY | 20160411 | -73.7832 | 42.7904 | 00061 | Discharge, instant. | ft3/s | 7900 |  |  |  | S | USGS-WRD
01356400 | 12-MOHK-13.4 | MOHAWK RIVER NEAR LATHAM NY | 20160411 | -73.7832 | 42.7904 | 00095 | Specific cond at 25C | uS/cm @25C | 296 | Specific Conductance ;(total,umhos/cm) |  |  | S | USGS-WRD
01356400 | 12-MOHK-13.4 | MOHAWK RIVER NEAR LATHAM NY | 20160411 | -73.7832 | 42.7904 | 00191 | Hydrogen ion, wu, calculated | mg/l | 1e-05 |  |  |  | S
01356400 | 12-MOHK-13.4 | MOHAWK RIVER NEAR LATHAM NY | 20160411 | -73.7832 | 42.7904 | 00300 | Dissolved oxygen | mg/l | 13 | Dissolved Oxygen ;(,mg/l) | 7782-44-7 |  | S | USGS-WRD
01356400 | 12-MOHK-13.4 | MOHAWK RIVER NEAR LATHAM NY | 20160411 | -73.7832 | 42.7904 | 00301 | Diss oxygen,%saturtn | % saturatn | 101 |  |  |  | S
01356400 | 12-MOHK-13.4 | MOHAWK RIVER NEAR LATHAM NY | 20160411 | -73.7832 | 42.7904 | 00400 | pH | std units | 8 | PH ;(total,pH units) | PH |  | S | USGS-WRD
01356400 | 12-MOHK-13.4 | MOHAWK RIVER NEAR LATHAM NY | 20160411 | -73.7832 | 42.7904 | 00405 | Carbon dioxide, water | mg/l | 1.7 |  |  |  | S
01356400 | 12-MOHK-13.4 | MOHAWK RIVER NEAR LATHAM NY | 20160411 | -73.7832 | 42.7904 | 00417 | ANC, wu,fixedEP,lab | mg/l CaCO3 | 86 |  |  |  | S | NY-ALSR
01356400 | 12-MOHK-13.4 | MOHAWK RIVER NEAR LATHAM NY | 20160411 | -73.7832 | 42.7904 | 00500 | Total solids dried @ 105C | mg/l | 184 | Total Solids ;(total,mg/l) |  |  | S | NY-ALSR
01356400 | 12-MOHK-13.4 | MOHAWK RIVER NEAR LATHAM NY | 20160411 | -73.7832 | 42.7904 | 00505 | LOI of total solids | mg/l | 42 |  |  |  | S | NY-ALSR
01356400 | 12-MOHK-13.4 | MOHAWK RIVER NEAR LATHAM NY | 20160411 | -73.7832 | 42.7904 | 00605 | Organic nitrogen, wu | mg/l | 0.24 |  |  |  | S
01356400 | 12-MOHK-13.4 | MOHAWK RIVER NEAR LATHAM NY | 20160411 | -73.7832 | 42.7904 | 00610 | Ammonia, wu | mg/l as N | 0.033 | Nitrogen, Ammonia (As N) (total,mg/l) | 7664-41-7 |  | S | USGS-NYL
01356400 | 12-MOHK-13.4 | MOHAWK RIVER NEAR LATHAM NY | 20160411 | -73.7832 | 42.7904 | 00615 | Nitrite, wu | mg/l as N | 0.01 | Nitrogen, Nitrite ;(,mg/l) | 14797-65-0 | < | S | NY-ALSR
01356400 | 12-MOHK-13.4 | MOHAWK RIVER NEAR LATHAM NY | 20160411 | -73.7832 | 42.7904 | 00618 | Nitrate, wf | mg/l as N | 0.573 | Nitrate, wf | 14797-55-8 |  | S | USGS-NYL
01356400 | 12-MOHK-13.4 | MOHAWK RIVER NEAR LATHAM NY | 20160411 | -73.7832 | 42.7904 | 00625 | NH3+orgN, wu | mg/l as N | 0.28 |  |  |  | S | USGSNWQL
01356400 | 12-MOHK-13.4 | MOHAWK RIVER NEAR LATHAM NY | 20160411 | -73.7832 | 42.7904 | 00671 | Orthophosphate, wf | mg/l as P | 0.02 | Orthophosphate as Phosphorus, Dissolved ;(dissolved,mg/l) | 14265-44-2 | < | S | NY-AES
01356400 | 12-MOHK-13.4 | MOHAWK RIVER NEAR LATHAM NY | 20160411 | -73.7832 | 42.7904 | 00665 | Phosphorus, wu | mg/l as P | 0.03 | Phosphorus ;(total,mg/l) | 7723-14-0 |  | S | USGSNWQL
01356400 | 12-MOHK-13.4 | MOHAWK RIVER NEAR LATHAM NY | 20160411 | -73.7832 | 42.7904 | 00680 | Organic carbon, wu | mg/l | 3.4 | Total Organic Carbon ;(total,mg/l) |  |  | S | USGS-NYL
01356400 | 12-MOHK-13.4 | MOHAWK RIVER NEAR LATHAM NY | 20160411 | -73.7832 | 42.7904 | 00681 | Organic carbon, wf | mg/l | 3.16 | Dissolved Organic Carbon ;(dissolved,mg/l) |  |  | S | USGS-NYL
01356400 | 12-MOHK-13.4 | MOHAWK RIVER NEAR LATHAM NY | 20160411 | -73.7832 | 42.7904 | 00903 | Noncarbonate hardness, wu,lab | mg/l CaCO3 | 22 | Hardness (As CaCO3) ;(total,mg/l) | HARD |  | S
01356400 | 12-MOHK-13.4 | MOHAWK RIVER NEAR LATHAM NY | 20160411 | -73.7832 | 42.7904 | 00916 | Calcium, wu,recov | mg/l | 33.8 | Calcium (total,mg/l) | 7440-70-2 |  | S | USGS-NYL
01356400 | 12-MOHK-13.4 | MOHAWK RIVER NEAR LATHAM NY | 20160411 | -73.7832 | 42.7904 | 00927 | Magnesium, wu,recov | mg/l | 5.6 | Magnesium ;(total,mg/l) | 7439-95-4 |  | S | USGS-NYL
01356400 | 12-MOHK-13.4 | MOHAWK RIVER NEAR LATHAM NY | 20160411 | -73.7832 | 42.7904 | 00929 | Sodium, wu,recov | mg/l | 17.7 | Sodium ;(total,mg/l) | 7440-23-5 |  | S | USGS-NYL
01356400 | 12-MOHK-13.4 | MOHAWK RIVER NEAR LATHAM NY | 20160411 | -73.7832 | 42.7904 | 00937 | Potassium, wu,recov | mg/l | 1.33 | Potassium ;(total,mg/l) | 7440-09-7 |  | S | USGS-NYL
01356400 | 12-MOHK-13.4 | MOHAWK RIVER NEAR LATHAM NY | 20160411 | -73.7832 | 42.7904 | 00940 | Chloride, wf | mg/l | 27.7 | Chloride (As Cl) (total,mg/l) | 16887-00-6 |  | S | USGS-NYL
01356400 | 12-MOHK-13.4 | MOHAWK RIVER NEAR LATHAM NY | 20160411 | -73.7832 | 42.7904 | 00945 | Sulfate, wf | mg/l | 13.1 | Sulfate (As SO4) ;(total,mg/l) | 14808-79-8 |  | S | USGS-NYL
01356400 | 12-MOHK-13.4 | MOHAWK RIVER NEAR LATHAM NY | 20160411 | -73.7832 | 42.7904 | 00951 | Fluoride, wu | mg/l | 0.1 | Fluoride (total,mg/l) | 16984-48-8 | < | S | NY-ALSR
01356400 | 12-MOHK-13.4 | MOHAWK RIVER NEAR LATHAM NY | 20160411 | -73.7832 | 42.7904 | 01002 | Arsenic, wu | ug/l | 75 | Arsenic (total,ug/l) | 7440-38-2 | < | S | USGS-NYL
01356400 | 12-MOHK-13.4 | MOHAWK RIVER NEAR LATHAM NY | 20160411 | -73.7832 | 42.7904 | 01025 | Cadmium, wf | ug/l | 90 | Cadmium (dissolved,ug/l) | 7440-43-9 | < | S | USGS-NYL
01356400 | 12-MOHK-13.4 | MOHAWK RIVER NEAR LATHAM NY | 20160411 | -73.7832 | 42.7904 | 01027 | Cadmium, wu | ug/l | 90 | Cadmium (total,ug/l) | 7440-43-9 | < | S | USGS-NYL
01356400 | 12-MOHK-13.4 | MOHAWK RIVER NEAR LATHAM NY | 20160411 | -73.7832 | 42.7904 | 01040 | Copper, wf | ug/l | 64 | Copper (dissolved,ug/l) |  | < | S | USGS-NYL
01356400 | 12-MOHK-13.4 | MOHAWK RIVER NEAR LATHAM NY | 20160411 | -73.7832 | 42.7904 | 01049 | Lead, wf | ug/l | 83 | Lead ;(dissolved,ug/l) |  | < | S | USGS-NYL
01356400 | 12-MOHK-13.4 | MOHAWK RIVER NEAR LATHAM NY | 20160411 | -73.7832 | 42.7904 | 01065 | Nickel, wf | ug/l | 59 | Nickel ;(dissolved,ug/l) |  | < | S | USGS-NYL
01356400 | 12-MOHK-13.4 | MOHAWK RIVER NEAR LATHAM NY | 20160411 | -73.7832 | 42.7904 | 01090 | Zinc, wf | ug/l | 65 | Zinc ;(dissolved,ug/l) |  | < | S | USGS-NYL
01356400 | 12-MOHK-13.4 | MOHAWK RIVER NEAR LATHAM NY | 20160411 | -73.7832 | 42.7904 | 01105 | Aluminum, wu,recov | ug/l | 279 | Aluminum (total,ug/l) | 7429-90-5 |  | S | USGS-NYL
01356400 | 12-MOHK-13.4 | MOHAWK RIVER NEAR LATHAM NY | 20160411 | -73.7832 | 42.7904 | 01106 | Aluminum, wf | ug/l | 61 | Aluminum (dissolved,ug/l) | 7429-90-5 |  | S | USGS-NYL
01356400 | 12-MOHK-13.4 | MOHAWK RIVER NEAR LATHAM NY | 20160411 | -73.7832 | 42.7904 | 30209 | Instantaneous Discharge | m3/sec | 224 |  |  |  | S
01356400 | 12-MOHK-13.4 | MOHAWK RIVER NEAR LATHAM NY | 20160411 | -73.7832 | 42.7904 | 32217 | Chlorophyll a,fm,unc | ug/l | 1.66 | Chlorophyll a (total,ug/l) |  |  | S | NY-ALSR
01356400 | 12-MOHK-13.4 | MOHAWK RIVER NEAR LATHAM NY | 20160411 | -73.7832 | 42.7904 | 46002 | Phenols, wu | ug/l | 3 |  |  |  | S | NY-ALSR
01356400 | 12-MOHK-13.4 | MOHAWK RIVER NEAR LATHAM NY | 20160411 | -73.7832 | 42.7904 | 50280 | Site visit purpose | code | 1001 |  |  |  | S | USGS-WRD
01356400 | 12-MOHK-13.4 | MOHAWK RIVER NEAR LATHAM NY | 20160411 | -73.7832 | 42.7904 | 50286 | Mercury, wu | ng/l | 2.23 | Mercury ;(total,ng/l) | 7439-97-6 |  | S | USGSWIML
01356400 | 12-MOHK-13.4 | MOHAWK RIVER NEAR LATHAM NY | 20160411 | -73.7832 | 42.7904 | 52296 | Copper, wu | ug/l | 64 | Copper (total,ug/l) | 7440-50-8 | < | S | USGS-NYL
01356400 | 12-MOHK-13.4 | MOHAWK RIVER NEAR LATHAM NY | 20160411 | -73.7832 | 42.7904 | 52298 | Lead, wu | ug/l | 83 | Lead ;(total,ug/l) | 7439-92-1 | < | S | USGS-NYL
01356400 | 12-MOHK-13.4 | MOHAWK RIVER NEAR LATHAM NY | 20160411 | -73.7832 | 42.7904 | 52300 | Nickel, wu | ug/l | 59 | Nickel ;(total,ug/l) | 7440-02-0 | < | S | USGS-NYL
01356400 | 12-MOHK-13.4 | MOHAWK RIVER NEAR LATHAM NY | 20160411 | -73.7832 | 42.7904 | 52301 | Silver, wu | ug/l | 86 | Silver ;(total,ug/l) | 93-72-1 | < | S | USGS-NYL
01356400 | 12-MOHK-13.4 | MOHAWK RIVER NEAR LATHAM NY | 20160411 | -73.7832 | 42.7904 | 52303 | Zinc, wu | ug/l | 65 | Zinc ;(total,ug/l) | 7440-66-6 | < | S | USGS-NYL
01356400 | 12-MOHK-13.4 | MOHAWK RIVER NEAR LATHAM NY | 20160411 | -73.7832 | 42.7904 | 63676 | Turbidity, NephRatio | NTRU | 14 | Turbidity ;(,ntu) |  |  | S | USGS-NYL
01356400 | 12-MOHK-13.4 | MOHAWK RIVER NEAR LATHAM NY | 20160411 | -73.7832 | 42.7904 | 70293 | Suspended solids, dried@105C | mg/l | 7 | Total Suspended Solids ;(total,mg/l) |  |  | S | NY-ALSR
01356400 | 12-MOHK-13.4 | MOHAWK RIVER NEAR LATHAM NY | 20160411 | -73.7832 | 42.7904 | 70300 | Diss solids dry@180C | mg/l | 160 | Total Dissolved Solids (Residue, Filterable) ;(dissolved,mg/l) |  |  | S | NY-ALSR
01356400 | 12-MOHK-13.4 | MOHAWK RIVER NEAR LATHAM NY | 20160411 | -73.7832 | 42.7904 | 70302 | Dissolved solids | tons/day | 3410 |  |  |  | S
01356400 | 12-MOHK-13.4 | MOHAWK RIVER NEAR LATHAM NY | 20160411 | -73.7832 | 42.7904 | 70303 | Dissolved solids | tons/ac ft | 0.22 |  |  |  | S
01356400 | 12-MOHK-13.4 | MOHAWK RIVER NEAR LATHAM NY | 20160411 | -73.7832 | 42.7904 | 71845 | Ammonia, wu | mg/l NH4 | 0.043 |  |  |  | S
01356400 | 12-MOHK-13.4 | MOHAWK RIVER NEAR LATHAM NY | 20160411 | -73.7832 | 42.7904 | 71883 | Manganese, wu | ug/l | 55 | Manganese ;(total,ug/l) | 7439-96-5 | < | S | USGS-NYL
01356400 | 12-MOHK-13.4 | MOHAWK RIVER NEAR LATHAM NY | 20160411 | -73.7832 | 42.7904 | 71885 | Iron, wu | ug/l | 409 | Iron ;(total,ug/l) | 7439-89-6 |  | S | USGS-NYL
01356400 | 12-MOHK-13.4 | MOHAWK RIVER NEAR LATHAM NY | 20160411 | -73.7832 | 42.7904 | 71999 | Sample purpose | code | 10 |  |  |  | S | USGS-WRD
01356400 | 12-MOHK-13.4 | MOHAWK RIVER NEAR LATHAM NY | 20160411 | -73.7832 | 42.7904 | 72219 | Sampler nozzle material | code | 3 |  |  |  | S | USGS-WRD
01356400 | 12-MOHK-13.4 | MOHAWK RIVER NEAR LATHAM NY | 20160411 | -73.7832 | 42.7904 | 72220 | Sampler nozzle diameter | code | 3 |  |  |  | S | USGS-WRD
01356400 | 12-MOHK-13.4 | MOHAWK RIVER NEAR LATHAM NY | 20160411 | -73.7832 | 42.7904 | 80082 | CBOD, wu, 5day | mg/l | 2 |  |  | < | S | NY-ALSR
01356400 | 12-MOHK-13.4 | MOHAWK RIVER NEAR LATHAM NY | 20160411 | -73.7832 | 42.7904 | 80154 | Suspnd sedmnt conc | mg/l | 9 | Total Suspended Solids ;(total,mg/l) |  |  | S | USGSSDKY
01356400 | 12-MOHK-13.4 | MOHAWK RIVER NEAR LATHAM NY | 20160411 | -73.7832 | 42.7904 | 80155 | Suspnd sedmnt disch | tons/day | 192 |  |  |  | S
01356400 | 12-MOHK-13.4 | MOHAWK RIVER NEAR LATHAM NY | 20160411 | -73.7832 | 42.7904 | 82398 | Sampling method | code | 20 |  |  |  | S | USGS-WRD
01356400 | 12-MOHK-13.4 | MOHAWK RIVER NEAR LATHAM NY | 20160411 | -73.7832 | 42.7904 | 84164 | Sampler type | code | 3058 |  |  |  | S | USGS-WRD
01356400 | 12-MOHK-13.4 | MOHAWK RIVER NEAR LATHAM NY | 20160411 | -73.7832 | 42.7904 | 84171 | Sample splitter type | code | 30 |  |  |  | S | USGS-WRD
01356400 | 12-MOHK-13.4 | MOHAWK RIVER NEAR LATHAM NY | 20160411 | -73.7832 | 42.7904 | 84182 | Bottle/bag sampler material | code | 3 |  |  |  | S | USGS-WRD
01356400 | 12-MOHK-13.4 | MOHAWK RIVER NEAR LATHAM NY | 20160411 | -73.7832 | 42.7904 | 99111 | Type of QA data | code | 1 |  |  |  | S | USGS-WRD
01356400 | 12-MOHK-13.4 | MOHAWK RIVER NEAR LATHAM NY | 20160411 | -73.7832 | 42.7904 | 99156 | Lot no., 1mL 4.5N H2SO4, WCA | nu | 40194 |  |  |  | S | USGS-WRD
01356400 | 12-MOHK-13.4 | MOHAWK RIVER NEAR LATHAM NY | 20160516 | -73.7832 | 42.7904 | 00008 | Sample accnt. number | nu | 62323 |  |  |  | S | USGS-NYL
01356400 | 12-MOHK-13.4 | MOHAWK RIVER NEAR LATHAM NY | 20160516 | -73.7832 | 42.7904 | 00010 | Temperature, water | deg C | 13.3 | Temperature ;(total,deg c) |  |  | S
01356400 | 12-MOHK-13.4 | MOHAWK RIVER NEAR LATHAM NY | 20160516 | -73.7832 | 42.7904 | 00020 | Temperature, air | deg C | 14 |  |  |  | S
01356400 | 12-MOHK-13.4 | MOHAWK RIVER NEAR LATHAM NY | 20160516 | -73.7832 | 42.7904 | 00025 | Air pressure | mm/Hg | 761 |  |  |  | S
01356400 | 12-MOHK-13.4 | MOHAWK RIVER NEAR LATHAM NY | 20160516 | -73.7832 | 42.7904 | 00061 | Discharge, instant. | ft3/s | 5100 |  |  |  | S
01356400 | 12-MOHK-13.4 | MOHAWK RIVER NEAR LATHAM NY | 20160516 | -73.7832 | 42.7904 | 00095 | Specific cond at 25C | uS/cm @25C | 292 | Specific Conductance ;(total,umhos/cm) |  |  | S
01356400 | 12-MOHK-13.4 | MOHAWK RIVER NEAR LATHAM NY | 20160516 | -73.7832 | 42.7904 | 00191 | Hydrogen ion, wu, calculated | mg/l | 1e-05 |  |  |  | S
01356400 | 12-MOHK-13.4 | MOHAWK RIVER NEAR LATHAM NY | 20160516 | -73.7832 | 42.7904 | 00300 | Dissolved oxygen | mg/l | 10.6 | Dissolved Oxygen ;(,mg/l) | 7782-44-7 |  | S
01356400 | 12-MOHK-13.4 | MOHAWK RIVER NEAR LATHAM NY | 20160516 | -73.7832 | 42.7904 | 00301 | Diss oxygen,%saturtn | % saturatn | 100 |  |  |  | S
01356400 | 12-MOHK-13.4 | MOHAWK RIVER NEAR LATHAM NY | 20160516 | -73.7832 | 42.7904 | 00400 | pH | std units | 7.9 | PH ;(total,pH units) | PH |  | S
01356400 | 12-MOHK-13.4 | MOHAWK RIVER NEAR LATHAM NY | 20160516 | -73.7832 | 42.7904 | 00405 | Carbon dioxide, water | mg/l | 2.4 |  |  |  | S
01356400 | 12-MOHK-13.4 | MOHAWK RIVER NEAR LATHAM NY | 20160516 | -73.7832 | 42.7904 | 00417 | ANC, wu,fixedEP,lab | mg/l CaCO3 | 88 |  |  |  | S | NY-ALSR
01356400 | 12-MOHK-13.4 | MOHAWK RIVER NEAR LATHAM NY | 20160516 | -73.7832 | 42.7904 | 00500 | Total solids dried @ 105C | mg/l | 179 | Total Solids ;(total,mg/l) |  |  | S | NY-ALSR
01356400 | 12-MOHK-13.4 | MOHAWK RIVER NEAR LATHAM NY | 20160516 | -73.7832 | 42.7904 | 00505 | LOI of total solids | mg/l | 32 |  |  |  | S | NY-ALSR
01356400 | 12-MOHK-13.4 | MOHAWK RIVER NEAR LATHAM NY | 20160516 | -73.7832 | 42.7904 | 00605 | Organic nitrogen, wu | mg/l | 0.19 |  |  |  | S
01356400 | 12-MOHK-13.4 | MOHAWK RIVER NEAR LATHAM NY | 20160516 | -73.7832 | 42.7904 | 00610 | Ammonia, wu | mg/l as N | 0.057 | Nitrogen, Ammonia (As N) (total,mg/l) | 7664-41-7 |  | S | USGS-NYL
01356400 | 12-MOHK-13.4 | MOHAWK RIVER NEAR LATHAM NY | 20160516 | -73.7832 | 42.7904 | 00615 | Nitrite, wu | mg/l as N | 0.01 | Nitrogen, Nitrite ;(,mg/l) | 14797-65-0 | < | S | NY-ALSR
01356400 | 12-MOHK-13.4 | MOHAWK RIVER NEAR LATHAM NY | 20160516 | -73.7832 | 42.7904 | 00618 | Nitrate, wf | mg/l as N | 0.368 | Nitrate, wf | 14797-55-8 |  | S | USGS-NYL
01356400 | 12-MOHK-13.4 | MOHAWK RIVER NEAR LATHAM NY | 20160516 | -73.7832 | 42.7904 | 00625 | NH3+orgN, wu | mg/l as N | 0.25 |  |  |  | S | USGSNWQL
01356400 | 12-MOHK-13.4 | MOHAWK RIVER NEAR LATHAM NY | 20160516 | -73.7832 | 42.7904 | 00671 | Orthophosphate, wf | mg/l as P | 0.02 | Orthophosphate as Phosphorus, Dissolved ;(dissolved,mg/l) | 14265-44-2 | < | S | NY-AES
01356400 | 12-MOHK-13.4 | MOHAWK RIVER NEAR LATHAM NY | 20160516 | -73.7832 | 42.7904 | 00665 | Phosphorus, wu | mg/l as P | 0.04 | Phosphorus ;(total,mg/l) | 7723-14-0 |  | S | USGSNWQL
01356400 | 12-MOHK-13.4 | MOHAWK RIVER NEAR LATHAM NY | 20160516 | -73.7832 | 42.7904 | 00671 | Orthophosphate, wf | mg/l as P | 0.02 | Orthophosphate as Phosphorus, Dissolved ;(dissolved,mg/l) | 14265-44-2 |  | S | USGS-NYL
01356400 | 12-MOHK-13.4 | MOHAWK RIVER NEAR LATHAM NY | 20160516 | -73.7832 | 42.7904 | 00680 | Organic carbon, wu | mg/l | 2.8 | Total Organic Carbon ;(total,mg/l) |  |  | S | USGS-NYL
01356400 | 12-MOHK-13.4 | MOHAWK RIVER NEAR LATHAM NY | 20160516 | -73.7832 | 42.7904 | 00681 | Organic carbon, wf | mg/l | 2.66 | Dissolved Organic Carbon ;(dissolved,mg/l) |  |  | S | USGS-NYL
01356400 | 12-MOHK-13.4 | MOHAWK RIVER NEAR LATHAM NY | 20160516 | -73.7832 | 42.7904 | 00903 | Noncarbonate hardness, wu,lab | mg/l CaCO3 | 20 | Hardness (As CaCO3) ;(total,mg/l) | HARD |  | S
01356400 | 12-MOHK-13.4 | MOHAWK RIVER NEAR LATHAM NY | 20160516 | -73.7832 | 42.7904 | 00916 | Calcium, wu,recov | mg/l | 34 | Calcium (total,mg/l) | 7440-70-2 |  | S | USGS-NYL
01356400 | 12-MOHK-13.4 | MOHAWK RIVER NEAR LATHAM NY | 20160516 | -73.7832 | 42.7904 | 00927 | Magnesium, wu,recov | mg/l | 5.66 | Magnesium ;(total,mg/l) | 7439-95-4 |  | S | USGS-NYL
01356400 | 12-MOHK-13.4 | MOHAWK RIVER NEAR LATHAM NY | 20160516 | -73.7832 | 42.7904 | 00929 | Sodium, wu,recov | mg/l | 16.9 | Sodium ;(total,mg/l) | 7440-23-5 |  | S | USGS-NYL
01356400 | 12-MOHK-13.4 | MOHAWK RIVER NEAR LATHAM NY | 20160516 | -73.7832 | 42.7904 | 00937 | Potassium, wu,recov | mg/l | 1.11 | Potassium ;(total,mg/l) | 7440-09-7 |  | S | USGS-NYL
01356400 | 12-MOHK-13.4 | MOHAWK RIVER NEAR LATHAM NY | 20160516 | -73.7832 | 42.7904 | 00940 | Chloride, wf | mg/l | 22.7 | Chloride (As Cl) (total,mg/l) | 16887-00-6 |  | S | USGS-NYL
01356400 | 12-MOHK-13.4 | MOHAWK RIVER NEAR LATHAM NY | 20160516 | -73.7832 | 42.7904 | 00945 | Sulfate, wf | mg/l | 12.5 | Sulfate (As SO4) ;(total,mg/l) | 14808-79-8 |  | S | USGS-NYL
01356400 | 12-MOHK-13.4 | MOHAWK RIVER NEAR LATHAM NY | 20160516 | -73.7832 | 42.7904 | 00951 | Fluoride, wu | mg/l | 0.1 | Fluoride (total,mg/l) | 16984-48-8 |  | S | NY-ALSR
01356400 | 12-MOHK-13.4 | MOHAWK RIVER NEAR LATHAM NY | 20160516 | -73.7832 | 42.7904 | 01002 | Arsenic, wu | ug/l | 75 | Arsenic (total,ug/l) | 7440-38-2 | < | S | USGS-NYL
01356400 | 12-MOHK-13.4 | MOHAWK RIVER NEAR LATHAM NY | 20160516 | -73.7832 | 42.7904 | 01025 | Cadmium, wf | ug/l | 90 | Cadmium (dissolved,ug/l) | 7440-43-9 | < | S | USGS-NYL
01356400 | 12-MOHK-13.4 | MOHAWK RIVER NEAR LATHAM NY | 20160516 | -73.7832 | 42.7904 | 01027 | Cadmium, wu | ug/l | 90 | Cadmium (total,ug/l) | 7440-43-9 | < | S | USGS-NYL
01356400 | 12-MOHK-13.4 | MOHAWK RIVER NEAR LATHAM NY | 20160516 | -73.7832 | 42.7904 | 01040 | Copper, wf | ug/l | 64 | Copper (dissolved,ug/l) |  | < | S | USGS-NYL
01356400 | 12-MOHK-13.4 | MOHAWK RIVER NEAR LATHAM NY | 20160516 | -73.7832 | 42.7904 | 01049 | Lead, wf | ug/l | 83 | Lead ;(dissolved,ug/l) |  | < | S | USGS-NYL
01356400 | 12-MOHK-13.4 | MOHAWK RIVER NEAR LATHAM NY | 20160516 | -73.7832 | 42.7904 | 01065 | Nickel, wf | ug/l | 59 | Nickel ;(dissolved,ug/l) |  | < | S | USGS-NYL
01356400 | 12-MOHK-13.4 | MOHAWK RIVER NEAR LATHAM NY | 20160516 | -73.7832 | 42.7904 | 01090 | Zinc, wf | ug/l | 65 | Zinc ;(dissolved,ug/l) |  | < | S | USGS-NYL
01356400 | 12-MOHK-13.4 | MOHAWK RIVER NEAR LATHAM NY | 20160516 | -73.7832 | 42.7904 | 01105 | Aluminum, wu,recov | ug/l | 228 | Aluminum (total,ug/l) | 7429-90-5 |  | S | USGS-NYL
01356400 | 12-MOHK-13.4 | MOHAWK RIVER NEAR LATHAM NY | 20160516 | -73.7832 | 42.7904 | 01106 | Aluminum, wf | ug/l | 40 | Aluminum (dissolved,ug/l) | 7429-90-5 |  | S | USGS-NYL
01356400 | 12-MOHK-13.4 | MOHAWK RIVER NEAR LATHAM NY | 20160516 | -73.7832 | 42.7904 | 30209 | Instantaneous Discharge | m3/sec | 144 |  |  |  | S
01356400 | 12-MOHK-13.4 | MOHAWK RIVER NEAR LATHAM NY | 20160516 | -73.7832 | 42.7904 | 32217 | Chlorophyll a,fm,unc | ug/l | 2.05 | Chlorophyll a (total,ug/l) |  |  | S | NY-ALSR
01356400 | 12-MOHK-13.4 | MOHAWK RIVER NEAR LATHAM NY | 20160516 | -73.7832 | 42.7904 | 46002 | Phenols, wu | ug/l | 2.2 |  |  |  | S | NY-ALSR
01356400 | 12-MOHK-13.4 | MOHAWK RIVER NEAR LATHAM NY | 20160516 | -73.7832 | 42.7904 | 50280 | Site visit purpose | code | 1001 |  |  |  | S
01356400 | 12-MOHK-13.4 | MOHAWK RIVER NEAR LATHAM NY | 20160516 | -73.7832 | 42.7904 | 50286 | Mercury, wu | ng/l | 1.81 | Mercury ;(total,ng/l) | 7439-97-6 |  | S | USGSWIML
01356400 | 12-MOHK-13.4 | MOHAWK RIVER NEAR LATHAM NY | 20160516 | -73.7832 | 42.7904 | 52296 | Copper, wu | ug/l | 64 | Copper (total,ug/l) | 7440-50-8 | < | S | USGS-NYL
01356400 | 12-MOHK-13.4 | MOHAWK RIVER NEAR LATHAM NY | 20160516 | -73.7832 | 42.7904 | 52298 | Lead, wu | ug/l | 83 | Lead ;(total,ug/l) | 7439-92-1 | < | S | USGS-NYL
01356400 | 12-MOHK-13.4 | MOHAWK RIVER NEAR LATHAM NY | 20160516 | -73.7832 | 42.7904 | 52300 | Nickel, wu | ug/l | 59 | Nickel ;(total,ug/l) | 7440-02-0 | < | S | USGS-NYL
01356400 | 12-MOHK-13.4 | MOHAWK RIVER NEAR LATHAM NY | 20160516 | -73.7832 | 42.7904 | 52301 | Silver, wu | ug/l | 86 | Silver ;(total,ug/l) | 93-72-1 | < | S | USGS-NYL
01356400 | 12-MOHK-13.4 | MOHAWK RIVER NEAR LATHAM NY | 20160516 | -73.7832 | 42.7904 | 52303 | Zinc, wu | ug/l | 65 | Zinc ;(total,ug/l) | 7440-66-6 | < | S | USGS-NYL
01356400 | 12-MOHK-13.4 | MOHAWK RIVER NEAR LATHAM NY | 20160516 | -73.7832 | 42.7904 | 63676 | Turbidity, NephRatio | NTRU | 9 | Turbidity ;(,ntu) |  |  | S | USGS-NYL
01356400 | 12-MOHK-13.4 | MOHAWK RIVER NEAR LATHAM NY | 20160516 | -73.7832 | 42.7904 | 70293 | Suspended solids, dried@105C | mg/l | 11 | Total Suspended Solids ;(total,mg/l) |  |  | S | NY-ALSR
01356400 | 12-MOHK-13.4 | MOHAWK RIVER NEAR LATHAM NY | 20160516 | -73.7832 | 42.7904 | 70300 | Diss solids dry@180C | mg/l | 157 | Total Dissolved Solids (Residue, Filterable) ;(dissolved,mg/l) |  |  | S | NY-ALSR
01356400 | 12-MOHK-13.4 | MOHAWK RIVER NEAR LATHAM NY | 20160516 | -73.7832 | 42.7904 | 70302 | Dissolved solids | tons/day | 2160 |  |  |  | S
01356400 | 12-MOHK-13.4 | MOHAWK RIVER NEAR LATHAM NY | 20160516 | -73.7832 | 42.7904 | 70303 | Dissolved solids | tons/ac ft | 0.21 |  |  |  | S
01356400 | 12-MOHK-13.4 | MOHAWK RIVER NEAR LATHAM NY | 20160516 | -73.7832 | 42.7904 | 71845 | Ammonia, wu | mg/l NH4 | 0.073 |  |  |  | S
01356400 | 12-MOHK-13.4 | MOHAWK RIVER NEAR LATHAM NY | 20160516 | -73.7832 | 42.7904 | 71883 | Manganese, wu | ug/l | 55 | Manganese ;(total,ug/l) | 7439-96-5 | < | S | USGS-NYL
01356400 | 12-MOHK-13.4 | MOHAWK RIVER NEAR LATHAM NY | 20160516 | -73.7832 | 42.7904 | 71885 | Iron, wu | ug/l | 409 | Iron ;(total,ug/l) | 7439-89-6 |  | S | USGS-NYL
01356400 | 12-MOHK-13.4 | MOHAWK RIVER NEAR LATHAM NY | 20160516 | -73.7832 | 42.7904 | 71999 | Sample purpose | code | 10 |  |  |  | S
01356400 | 12-MOHK-13.4 | MOHAWK RIVER NEAR LATHAM NY | 20160516 | -73.7832 | 42.7904 | 80082 | CBOD, wu, 5day | mg/l | 2 |  |  | < | S | NY-ALSR
01356400 | 12-MOHK-13.4 | MOHAWK RIVER NEAR LATHAM NY | 20160516 | -73.7832 | 42.7904 | 80154 | Suspnd sedmnt conc | mg/l | 10 | Total Suspended Solids ;(total,mg/l) |  |  | S | USGSSDKY
01356400 | 12-MOHK-13.4 | MOHAWK RIVER NEAR LATHAM NY | 20160516 | -73.7832 | 42.7904 | 80155 | Suspnd sedmnt disch | tons/day | 138 |  |  |  | S
01356400 | 12-MOHK-13.4 | MOHAWK RIVER NEAR LATHAM NY | 20160516 | -73.7832 | 42.7904 | 82398 | Sampling method | code | 20 |  |  |  | S
01356400 | 12-MOHK-13.4 | MOHAWK RIVER NEAR LATHAM NY | 20160516 | -73.7832 | 42.7904 | 84164 | Sampler type | code | 3051 |  |  |  | S
01356400 | 12-MOHK-13.4 | MOHAWK RIVER NEAR LATHAM NY | 20160516 | -73.7832 | 42.7904 | 99111 | Type of QA data | code | 1 |  |  |  | S
01356400 | 12-MOHK-13.4 | MOHAWK RIVER NEAR LATHAM NY | 20160620 | -73.7832 | 42.7904 | 00008 | Sample accnt. number | nu | 62406 |  |  |  | S | USGS-NYL
01356400 | 12-MOHK-13.4 | MOHAWK RIVER NEAR LATHAM NY | 20160620 | -73.7832 | 42.7904 | 00010 | Temperature, water | deg C | 21 | Temperature ;(total,deg c) |  |  | S
01356400 | 12-MOHK-13.4 | MOHAWK RIVER NEAR LATHAM NY | 20160620 | -73.7832 | 42.7904 | 00020 | Temperature, air | deg C | 30.5 |  |  |  | S
01356400 | 12-MOHK-13.4 | MOHAWK RIVER NEAR LATHAM NY | 20160620 | -73.7832 | 42.7904 | 00025 | Air pressure | mm/Hg | 765 |  |  |  | S
01356400 | 12-MOHK-13.4 | MOHAWK RIVER NEAR LATHAM NY | 20160620 | -73.7832 | 42.7904 | 00061 | Discharge, instant. | ft3/s | 1000 |  |  |  | S
01356400 | 12-MOHK-13.4 | MOHAWK RIVER NEAR LATHAM NY | 20160620 | -73.7832 | 42.7904 | 00095 | Specific cond at 25C | uS/cm @25C | 335 | Specific Conductance ;(total,umhos/cm) |  |  | S
01356400 | 12-MOHK-13.4 | MOHAWK RIVER NEAR LATHAM NY | 20160620 | -73.7832 | 42.7904 | 00191 | Hydrogen ion, wu, calculated | mg/l | 1e-05 |  |  |  | S
01356400 | 12-MOHK-13.4 | MOHAWK RIVER NEAR LATHAM NY | 20160620 | -73.7832 | 42.7904 | 00300 | Dissolved oxygen | mg/l | 12 | Dissolved Oxygen ;(,mg/l) | 7782-44-7 |  | S
01356400 | 12-MOHK-13.4 | MOHAWK RIVER NEAR LATHAM NY | 20160620 | -73.7832 | 42.7904 | 00301 | Diss oxygen,%saturtn | % saturatn | 134 |  |  |  | S
01356400 | 12-MOHK-13.4 | MOHAWK RIVER NEAR LATHAM NY | 20160620 | -73.7832 | 42.7904 | 00400 | pH | std units | 7.9 | PH ;(total,pH units) | PH |  | S
01356400 | 12-MOHK-13.4 | MOHAWK RIVER NEAR LATHAM NY | 20160620 | -73.7832 | 42.7904 | 00405 | Carbon dioxide, water | mg/l | 2.5 |  |  |  | S
01356400 | 12-MOHK-13.4 | MOHAWK RIVER NEAR LATHAM NY | 20160620 | -73.7832 | 42.7904 | 00417 | ANC, wu,fixedEP,lab | mg/l CaCO3 | 104 |  |  |  | S | NY-ALSR
01356400 | 12-MOHK-13.4 | MOHAWK RIVER NEAR LATHAM NY | 20160620 | -73.7832 | 42.7904 | 00500 | Total solids dried @ 105C | mg/l | 209 | Total Solids ;(total,mg/l) |  |  | S | NY-ALSR
01356400 | 12-MOHK-13.4 | MOHAWK RIVER NEAR LATHAM NY | 20160620 | -73.7832 | 42.7904 | 00505 | LOI of total solids | mg/l | 43 |  |  |  | S | NY-ALSR
01356400 | 12-MOHK-13.4 | MOHAWK RIVER NEAR LATHAM NY | 20160620 | -73.7832 | 42.7904 | 00605 | Organic nitrogen, wu | mg/l | 0.53 |  |  | < | S
01356400 | 12-MOHK-13.4 | MOHAWK RIVER NEAR LATHAM NY | 20160620 | -73.7832 | 42.7904 | 00610 | Ammonia, wu | mg/l as N | 0.028 | Nitrogen, Ammonia (As N) (total,mg/l) | 7664-41-7 | < | S | USGS-NYL
01356400 | 12-MOHK-13.4 | MOHAWK RIVER NEAR LATHAM NY | 20160620 | -73.7832 | 42.7904 | 00615 | Nitrite, wu | mg/l as N | 0.023 | Nitrogen, Nitrite ;(,mg/l) | 14797-65-0 |  | S | NY-ALSR
01356400 | 12-MOHK-13.4 | MOHAWK RIVER NEAR LATHAM NY | 20160620 | -73.7832 | 42.7904 | 00618 | Nitrate, wf | mg/l as N | 0.534 | Nitrate, wf | 14797-55-8 |  | S | USGS-NYL
01356400 | 12-MOHK-13.4 | MOHAWK RIVER NEAR LATHAM NY | 20160620 | -73.7832 | 42.7904 | 00625 | NH3+orgN, wu | mg/l as N | 0.53 |  |  |  | S | USGSNWQL
01356400 | 12-MOHK-13.4 | MOHAWK RIVER NEAR LATHAM NY | 20160620 | -73.7832 | 42.7904 | 00671 | Orthophosphate, wf | mg/l as P | 0.02 | Orthophosphate as Phosphorus, Dissolved ;(dissolved,mg/l) | 14265-44-2 | < | S | NY-AES
01356400 | 12-MOHK-13.4 | MOHAWK RIVER NEAR LATHAM NY | 20160620 | -73.7832 | 42.7904 | 00665 | Phosphorus, wu | mg/l as P | 0.07 | Phosphorus ;(total,mg/l) | 7723-14-0 |  | S | USGSNWQL
01356400 | 12-MOHK-13.4 | MOHAWK RIVER NEAR LATHAM NY | 20160620 | -73.7832 | 42.7904 | 00680 | Organic carbon, wu | mg/l | 4.2 | Total Organic Carbon ;(total,mg/l) |  |  | S | USGS-NYL
01356400 | 12-MOHK-13.4 | MOHAWK RIVER NEAR LATHAM NY | 20160620 | -73.7832 | 42.7904 | 00681 | Organic carbon, wf | mg/l | 3.58 | Dissolved Organic Carbon ;(dissolved,mg/l) |  |  | S | USGS-NYL
01356400 | 12-MOHK-13.4 | MOHAWK RIVER NEAR LATHAM NY | 20160620 | -73.7832 | 42.7904 | 00903 | Noncarbonate hardness, wu,lab | mg/l CaCO3 | 13 | Hardness (As CaCO3) ;(total,mg/l) | HARD |  | S
01356400 | 12-MOHK-13.4 | MOHAWK RIVER NEAR LATHAM NY | 20160620 | -73.7832 | 42.7904 | 00916 | Calcium, wu,recov | mg/l | 36.2 | Calcium (total,mg/l) | 7440-70-2 |  | S | USGS-NYL
01356400 | 12-MOHK-13.4 | MOHAWK RIVER NEAR LATHAM NY | 20160620 | -73.7832 | 42.7904 | 00927 | Magnesium, wu,recov | mg/l | 6.39 | Magnesium ;(total,mg/l) | 7439-95-4 |  | S | USGS-NYL
01356400 | 12-MOHK-13.4 | MOHAWK RIVER NEAR LATHAM NY | 20160620 | -73.7832 | 42.7904 | 00929 | Sodium, wu,recov | mg/l | 19.5 | Sodium ;(total,mg/l) | 7440-23-5 |  | S | USGS-NYL
01356400 | 12-MOHK-13.4 | MOHAWK RIVER NEAR LATHAM NY | 20160620 | -73.7832 | 42.7904 | 00937 | Potassium, wu,recov | mg/l | 1.56 | Potassium ;(total,mg/l) | 7440-09-7 |  | S | USGS-NYL
01356400 | 12-MOHK-13.4 | MOHAWK RIVER NEAR LATHAM NY | 20160620 | -73.7832 | 42.7904 | 00940 | Chloride, wf | mg/l | 29.2 | Chloride (As Cl) (total,mg/l) | 16887-00-6 |  | S | USGS-NYL
01356400 | 12-MOHK-13.4 | MOHAWK RIVER NEAR LATHAM NY | 20160620 | -73.7832 | 42.7904 | 00945 | Sulfate, wf | mg/l | 17.9 | Sulfate (As SO4) ;(total,mg/l) | 14808-79-8 |  | S | USGS-NYL
01356400 | 12-MOHK-13.4 | MOHAWK RIVER NEAR LATHAM NY | 20160620 | -73.7832 | 42.7904 | 00951 | Fluoride, wu | mg/l | 0.1 | Fluoride (total,mg/l) | 16984-48-8 |  | S | NY-ALSR
01356400 | 12-MOHK-13.4 | MOHAWK RIVER NEAR LATHAM NY | 20160620 | -73.7832 | 42.7904 | 01002 | Arsenic, wu | ug/l | 75 | Arsenic (total,ug/l) | 7440-38-2 | < | S | USGS-NYL
01356400 | 12-MOHK-13.4 | MOHAWK RIVER NEAR LATHAM NY | 20160620 | -73.7832 | 42.7904 | 01025 | Cadmium, wf | ug/l | 90 | Cadmium (dissolved,ug/l) | 7440-43-9 | < | S | USGS-NYL
01356400 | 12-MOHK-13.4 | MOHAWK RIVER NEAR LATHAM NY | 20160620 | -73.7832 | 42.7904 | 01027 | Cadmium, wu | ug/l | 90 | Cadmium (total,ug/l) | 7440-43-9 | < | S | USGS-NYL
01356400 | 12-MOHK-13.4 | MOHAWK RIVER NEAR LATHAM NY | 20160620 | -73.7832 | 42.7904 | 01040 | Copper, wf | ug/l | 64 | Copper (dissolved,ug/l) |  | < | S | USGS-NYL
01356400 | 12-MOHK-13.4 | MOHAWK RIVER NEAR LATHAM NY | 20160620 | -73.7832 | 42.7904 | 01049 | Lead, wf | ug/l | 83 | Lead ;(dissolved,ug/l) |  | < | S | USGS-NYL
01356400 | 12-MOHK-13.4 | MOHAWK RIVER NEAR LATHAM NY | 20160620 | -73.7832 | 42.7904 | 01065 | Nickel, wf | ug/l | 59 | Nickel ;(dissolved,ug/l) |  | < | S | USGS-NYL
01356400 | 12-MOHK-13.4 | MOHAWK RIVER NEAR LATHAM NY | 20160620 | -73.7832 | 42.7904 | 01090 | Zinc, wf | ug/l | 65 | Zinc ;(dissolved,ug/l) |  | < | S | USGS-NYL
01356400 | 12-MOHK-13.4 | MOHAWK RIVER NEAR LATHAM NY | 20160620 | -73.7832 | 42.7904 | 01105 | Aluminum, wu,recov | ug/l | 140 | Aluminum (total,ug/l) | 7429-90-5 |  | S | USGS-NYL
01356400 | 12-MOHK-13.4 | MOHAWK RIVER NEAR LATHAM NY | 20160620 | -73.7832 | 42.7904 | 01106 | Aluminum, wf | ug/l | 59 | Aluminum (dissolved,ug/l) | 7429-90-5 |  | S | USGS-NYL
01356400 | 12-MOHK-13.4 | MOHAWK RIVER NEAR LATHAM NY | 20160620 | -73.7832 | 42.7904 | 01300 | Oil & grease, severity | code | 0 |  |  |  | S
01356400 | 12-MOHK-13.4 | MOHAWK RIVER NEAR LATHAM NY | 20160620 | -73.7832 | 42.7904 | 01305 | Suds or foam, severity | code | 0 |  |  |  | S
01356400 | 12-MOHK-13.4 | MOHAWK RIVER NEAR LATHAM NY | 20160620 | -73.7832 | 42.7904 | 01310 | Gas bubbles,severity | code | 0 |  |  |  | S
01356400 | 12-MOHK-13.4 | MOHAWK RIVER NEAR LATHAM NY | 20160620 | -73.7832 | 42.7904 | 01320 | Float.Garbage, svrty | code | 0 |  |  |  | S
01356400 | 12-MOHK-13.4 | MOHAWK RIVER NEAR LATHAM NY | 20160620 | -73.7832 | 42.7904 | 01325 | Floating algae mats, severity | code | 0 |  |  |  | S
01356400 | 12-MOHK-13.4 | MOHAWK RIVER NEAR LATHAM NY | 20160620 | -73.7832 | 42.7904 | 01330 | Odor, severity | code | 0 |  |  |  | S
01356400 | 12-MOHK-13.4 | MOHAWK RIVER NEAR LATHAM NY | 20160620 | -73.7832 | 42.7904 | 01335 | Sewage solids, severity | code | 0 |  |  |  | S
01356400 | 12-MOHK-13.4 | MOHAWK RIVER NEAR LATHAM NY | 20160620 | -73.7832 | 42.7904 | 01340 | Dead fish, severity | code | 0 |  |  |  | S
01356400 | 12-MOHK-13.4 | MOHAWK RIVER NEAR LATHAM NY | 20160620 | -73.7832 | 42.7904 | 01345 | Floating debris, severity | code | 0 |  |  |  | S
01356400 | 12-MOHK-13.4 | MOHAWK RIVER NEAR LATHAM NY | 20160620 | -73.7832 | 42.7904 | 01350 | Turbidity, severity | code | 0 |  |  |  | S
01356400 | 12-MOHK-13.4 | MOHAWK RIVER NEAR LATHAM NY | 20160620 | -73.7832 | 42.7904 | 01355 | Ice cover, severity | code | 0 |  |  |  | S
01356400 | 12-MOHK-13.4 | MOHAWK RIVER NEAR LATHAM NY | 20160620 | -73.7832 | 42.7904 | 30209 | Instantaneous Discharge | m3/sec | 28 |  |  |  | S
01356400 | 12-MOHK-13.4 | MOHAWK RIVER NEAR LATHAM NY | 20160620 | -73.7832 | 42.7904 | 32217 | Chlorophyll a,fm,unc | ug/l | 63 | Chlorophyll a (total,ug/l) |  |  | S | NY-ALSR
01356400 | 12-MOHK-13.4 | MOHAWK RIVER NEAR LATHAM NY | 20160620 | -73.7832 | 42.7904 | 46002 | Phenols, wu | ug/l | 2.5 |  |  |  | S | NY-ALSR
01356400 | 12-MOHK-13.4 | MOHAWK RIVER NEAR LATHAM NY | 20160620 | -73.7832 | 42.7904 | 50280 | Site visit purpose | code | 1001 |  |  |  | S
01356400 | 12-MOHK-13.4 | MOHAWK RIVER NEAR LATHAM NY | 20160620 | -73.7832 | 42.7904 | 50286 | Mercury, wu | ng/l | 1.1 | Mercury ;(total,ng/l) | 7439-97-6 |  | S | USGSWIML
01356400 | 12-MOHK-13.4 | MOHAWK RIVER NEAR LATHAM NY | 20160620 | -73.7832 | 42.7904 | 52296 | Copper, wu | ug/l | 64 | Copper (total,ug/l) | 7440-50-8 | < | S | USGS-NYL
01356400 | 12-MOHK-13.4 | MOHAWK RIVER NEAR LATHAM NY | 20160620 | -73.7832 | 42.7904 | 52298 | Lead, wu | ug/l | 83 | Lead ;(total,ug/l) | 7439-92-1 | < | S | USGS-NYL
01356400 | 12-MOHK-13.4 | MOHAWK RIVER NEAR LATHAM NY | 20160620 | -73.7832 | 42.7904 | 52300 | Nickel, wu | ug/l | 59 | Nickel ;(total,ug/l) | 7440-02-0 | < | S | USGS-NYL
01356400 | 12-MOHK-13.4 | MOHAWK RIVER NEAR LATHAM NY | 20160620 | -73.7832 | 42.7904 | 52301 | Silver, wu | ug/l | 86 | Silver ;(total,ug/l) | 93-72-1 | < | S | USGS-NYL
01356400 | 12-MOHK-13.4 | MOHAWK RIVER NEAR LATHAM NY | 20160620 | -73.7832 | 42.7904 | 52303 | Zinc, wu | ug/l | 65 | Zinc ;(total,ug/l) | 7440-66-6 | < | S | USGS-NYL
01356400 | 12-MOHK-13.4 | MOHAWK RIVER NEAR LATHAM NY | 20160620 | -73.7832 | 42.7904 | 63676 | Turbidity, NephRatio | NTRU | 6.9 | Turbidity ;(,ntu) |  |  | S | USGS-NYL
01356400 | 12-MOHK-13.4 | MOHAWK RIVER NEAR LATHAM NY | 20160620 | -73.7832 | 42.7904 | 70293 | Suspended solids, dried@105C | mg/l | 8 | Total Suspended Solids ;(total,mg/l) |  |  | S | NY-ALSR
01356400 | 12-MOHK-13.4 | MOHAWK RIVER NEAR LATHAM NY | 20160620 | -73.7832 | 42.7904 | 70300 | Diss solids dry@180C | mg/l | 191 | Total Dissolved Solids (Residue, Filterable) ;(dissolved,mg/l) |  |  | S | NY-ALSR
01356400 | 12-MOHK-13.4 | MOHAWK RIVER NEAR LATHAM NY | 20160620 | -73.7832 | 42.7904 | 70302 | Dissolved solids | tons/day | 516 |  |  |  | S
01356400 | 12-MOHK-13.4 | MOHAWK RIVER NEAR LATHAM NY | 20160620 | -73.7832 | 42.7904 | 70303 | Dissolved solids | tons/ac ft | 0.26 |  |  |  | S
01356400 | 12-MOHK-13.4 | MOHAWK RIVER NEAR LATHAM NY | 20160620 | -73.7832 | 42.7904 | 71845 | Ammonia, wu | mg/l NH4 | 0.036 |  |  | < | S
01356400 | 12-MOHK-13.4 | MOHAWK RIVER NEAR LATHAM NY | 20160620 | -73.7832 | 42.7904 | 71883 | Manganese, wu | ug/l | 55 | Manganese ;(total,ug/l) | 7439-96-5 | < | S | USGS-NYL
01356400 | 12-MOHK-13.4 | MOHAWK RIVER NEAR LATHAM NY | 20160620 | -73.7832 | 42.7904 | 71885 | Iron, wu | ug/l | 217 | Iron ;(total,ug/l) | 7439-89-6 |  | S | USGS-NYL
01356400 | 12-MOHK-13.4 | MOHAWK RIVER NEAR LATHAM NY | 20160620 | -73.7832 | 42.7904 | 71999 | Sample purpose | code | 10 |  |  |  | S
01356400 | 12-MOHK-13.4 | MOHAWK RIVER NEAR LATHAM NY | 20160620 | -73.7832 | 42.7904 | 72219 | Sampler nozzle material | code | 2 |  |  |  | S
01356400 | 12-MOHK-13.4 | MOHAWK RIVER NEAR LATHAM NY | 20160620 | -73.7832 | 42.7904 | 72220 | Sampler nozzle diameter | code | 4 |  |  |  | S
01356400 | 12-MOHK-13.4 | MOHAWK RIVER NEAR LATHAM NY | 20160620 | -73.7832 | 42.7904 | 80082 | CBOD, wu, 5day | mg/l | 2 |  |  | < | S | NY-ALSR
01356400 | 12-MOHK-13.4 | MOHAWK RIVER NEAR LATHAM NY | 20160620 | -73.7832 | 42.7904 | 80154 | Suspnd sedmnt conc | mg/l | 7 | Total Suspended Solids ;(total,mg/l) |  |  | S | USGSSDKY
01356400 | 12-MOHK-13.4 | MOHAWK RIVER NEAR LATHAM NY | 20160620 | -73.7832 | 42.7904 | 80155 | Suspnd sedmnt disch | tons/day | 19 |  |  |  | S
01356400 | 12-MOHK-13.4 | MOHAWK RIVER NEAR LATHAM NY | 20160620 | -73.7832 | 42.7904 | 82398 | Sampling method | code | 40 |  |  |  | S
01356400 | 12-MOHK-13.4 | MOHAWK RIVER NEAR LATHAM NY | 20160620 | -73.7832 | 42.7904 | 84164 | Sampler type | code | 3052 |  |  |  | S
01356400 | 12-MOHK-13.4 | MOHAWK RIVER NEAR LATHAM NY | 20160620 | -73.7832 | 42.7904 | 84171 | Sample splitter type | code | 30 |  |  |  | S
01356400 | 12-MOHK-13.4 | MOHAWK RIVER NEAR LATHAM NY | 20160620 | -73.7832 | 42.7904 | 84178 | Floating vegetation, severity | code | 0 |  |  |  | S
01356400 | 12-MOHK-13.4 | MOHAWK RIVER NEAR LATHAM NY | 20160620 | -73.7832 | 42.7904 | 84182 | Bottle/bag sampler material | code | 2 |  |  |  | S
01356400 | 12-MOHK-13.4 | MOHAWK RIVER NEAR LATHAM NY | 20160620 | -73.7832 | 42.7904 | 99111 | Type of QA data | code | 1 |  |  |  | S
01356400 | 12-MOHK-13.4 | MOHAWK RIVER NEAR LATHAM NY | 20160620 | -73.7832 | 42.7904 | 99156 | Lot no., 1mL 4.5N H2SO4, WCA | nu | 40200 |  |  |  | S
01356400 | 12-MOHK-13.4 | MOHAWK RIVER NEAR LATHAM NY | 20160620 | -73.7832 | 42.7904 | 99206 | Lot No, 0.45um Capsule Filter | nu | 10029 |  |  |  | S
01356400 | 12-MOHK-13.4 | MOHAWK RIVER NEAR LATHAM NY | 20160718 | -73.7832 | 42.7904 | 00008 | Sample accnt. number | nu | 62535 |  |  |  | S | USGS-NYL
01356400 | 12-MOHK-13.4 | MOHAWK RIVER NEAR LATHAM NY | 20160718 | -73.7832 | 42.7904 | 00010 | Temperature, water | deg C | 25.9 | Temperature ;(total,deg c) |  |  | S
01356400 | 12-MOHK-13.4 | MOHAWK RIVER NEAR LATHAM NY | 20160718 | -73.7832 | 42.7904 | 00020 | Temperature, air | deg C | 28 |  |  |  | S
01356400 | 12-MOHK-13.4 | MOHAWK RIVER NEAR LATHAM NY | 20160718 | -73.7832 | 42.7904 | 00025 | Air pressure | mm/Hg | 763 |  |  |  | S
01356400 | 12-MOHK-13.4 | MOHAWK RIVER NEAR LATHAM NY | 20160718 | -73.7832 | 42.7904 | 00061 | Discharge, instant. | ft3/s | 2320 |  |  |  | S
01356400 | 12-MOHK-13.4 | MOHAWK RIVER NEAR LATHAM NY | 20160718 | -73.7832 | 42.7904 | 00063 | No. of sampling pts. | count | 3 |  |  |  | S
01356400 | 12-MOHK-13.4 | MOHAWK RIVER NEAR LATHAM NY | 20160718 | -73.7832 | 42.7904 | 00095 | Specific cond at 25C | uS/cm @25C | 363 | Specific Conductance ;(total,umhos/cm) |  |  | S
01356400 | 12-MOHK-13.4 | MOHAWK RIVER NEAR LATHAM NY | 20160718 | -73.7832 | 42.7904 | 00191 | Hydrogen ion, wu, calculated | mg/l | 4e-05 |  |  |  | S
01356400 | 12-MOHK-13.4 | MOHAWK RIVER NEAR LATHAM NY | 20160718 | -73.7832 | 42.7904 | 00300 | Dissolved oxygen | mg/l | 6 | Dissolved Oxygen ;(,mg/l) | 7782-44-7 |  | S
01356400 | 12-MOHK-13.4 | MOHAWK RIVER NEAR LATHAM NY | 20160718 | -73.7832 | 42.7904 | 00301 | Diss oxygen,%saturtn | % saturatn | 73 |  |  |  | S
01356400 | 12-MOHK-13.4 | MOHAWK RIVER NEAR LATHAM NY | 20160718 | -73.7832 | 42.7904 | 00400 | pH | std units | 7.4 | PH ;(total,pH units) | PH |  | S
01356400 | 12-MOHK-13.4 | MOHAWK RIVER NEAR LATHAM NY | 20160718 | -73.7832 | 42.7904 | 00405 | Carbon dioxide, water | mg/l | 7 |  |  |  | S
01356400 | 12-MOHK-13.4 | MOHAWK RIVER NEAR LATHAM NY | 20160718 | -73.7832 | 42.7904 | 00417 | ANC, wu,fixedEP,lab | mg/l CaCO3 | 99 |  |  |  | S | NY-ALSR
01356400 | 12-MOHK-13.4 | MOHAWK RIVER NEAR LATHAM NY | 20160718 | -73.7832 | 42.7904 | 00500 | Total solids dried @ 105C | mg/l | 228 | Total Solids ;(total,mg/l) |  |  | S | NY-ALSR
01356400 | 12-MOHK-13.4 | MOHAWK RIVER NEAR LATHAM NY | 20160718 | -73.7832 | 42.7904 | 00505 | LOI of total solids | mg/l | 55 |  |  |  | S | NY-ALSR
01356400 | 12-MOHK-13.4 | MOHAWK RIVER NEAR LATHAM NY | 20160718 | -73.7832 | 42.7904 | 00605 | Organic nitrogen, wu | mg/l | 0.35 |  |  |  | S
01356400 | 12-MOHK-13.4 | MOHAWK RIVER NEAR LATHAM NY | 20160718 | -73.7832 | 42.7904 | 00610 | Ammonia, wu | mg/l as N | 0.067 | Nitrogen, Ammonia (As N) (total,mg/l) | 7664-41-7 |  | S | USGS-NYL
01356400 | 12-MOHK-13.4 | MOHAWK RIVER NEAR LATHAM NY | 20160718 | -73.7832 | 42.7904 | 00615 | Nitrite, wu | mg/l as N | 0.033 | Nitrogen, Nitrite ;(,mg/l) | 14797-65-0 |  | S | NY-ALSR
01356400 | 12-MOHK-13.4 | MOHAWK RIVER NEAR LATHAM NY | 20160718 | -73.7832 | 42.7904 | 00618 | Nitrate, wf | mg/l as N | 0.463 | Nitrate, wf | 14797-55-8 |  | S | USGS-NYL
01356400 | 12-MOHK-13.4 | MOHAWK RIVER NEAR LATHAM NY | 20160718 | -73.7832 | 42.7904 | 00625 | NH3+orgN, wu | mg/l as N | 0.42 |  |  |  | S | USGSNWQL
01356400 | 12-MOHK-13.4 | MOHAWK RIVER NEAR LATHAM NY | 20160718 | -73.7832 | 42.7904 | 00671 | Orthophosphate, wf | mg/l as P | 0.02 | Orthophosphate as Phosphorus, Dissolved ;(dissolved,mg/l) | 14265-44-2 | < | S | NY-AES
01356400 | 12-MOHK-13.4 | MOHAWK RIVER NEAR LATHAM NY | 20160718 | -73.7832 | 42.7904 | 00665 | Phosphorus, wu | mg/l as P | 0.05 | Phosphorus ;(total,mg/l) | 7723-14-0 |  | S | USGSNWQL
01356400 | 12-MOHK-13.4 | MOHAWK RIVER NEAR LATHAM NY | 20160718 | -73.7832 | 42.7904 | 00671 | Orthophosphate, wf | mg/l as P | 0.02 | Orthophosphate as Phosphorus, Dissolved ;(dissolved,mg/l) | 14265-44-2 |  | S | USGS-NYL
01356400 | 12-MOHK-13.4 | MOHAWK RIVER NEAR LATHAM NY | 20160718 | -73.7832 | 42.7904 | 00680 | Organic carbon, wu | mg/l | 3.3 | Total Organic Carbon ;(total,mg/l) |  |  | S | USGS-NYL
01356400 | 12-MOHK-13.4 | MOHAWK RIVER NEAR LATHAM NY | 20160718 | -73.7832 | 42.7904 | 00940 | Chloride, wf | mg/l | 32.5 | Chloride (As Cl) (total,mg/l) | 16887-00-6 |  | S | USGS-NYL
01356400 | 12-MOHK-13.4 | MOHAWK RIVER NEAR LATHAM NY | 20160718 | -73.7832 | 42.7904 | 00945 | Sulfate, wf | mg/l | 22.3 | Sulfate (As SO4) ;(total,mg/l) | 14808-79-8 |  | S | USGS-NYL
01356400 | 12-MOHK-13.4 | MOHAWK RIVER NEAR LATHAM NY | 20160718 | -73.7832 | 42.7904 | 00951 | Fluoride, wu | mg/l | 0.1 | Fluoride (total,mg/l) | 16984-48-8 |  | S | NY-ALSR
01356400 | 12-MOHK-13.4 | MOHAWK RIVER NEAR LATHAM NY | 20160718 | -73.7832 | 42.7904 | 01025 | Cadmium, wf | ug/l | 90 | Cadmium (dissolved,ug/l) | 7440-43-9 | < | S | USGS-NYL
01356400 | 12-MOHK-13.4 | MOHAWK RIVER NEAR LATHAM NY | 20160718 | -73.7832 | 42.7904 | 01040 | Copper, wf | ug/l | 64 | Copper (dissolved,ug/l) |  | < | S | USGS-NYL
01356400 | 12-MOHK-13.4 | MOHAWK RIVER NEAR LATHAM NY | 20160718 | -73.7832 | 42.7904 | 01049 | Lead, wf | ug/l | 83 | Lead ;(dissolved,ug/l) |  | < | S | USGS-NYL
01356400 | 12-MOHK-13.4 | MOHAWK RIVER NEAR LATHAM NY | 20160718 | -73.7832 | 42.7904 | 01065 | Nickel, wf | ug/l | 59 | Nickel ;(dissolved,ug/l) |  | < | S | USGS-NYL
01356400 | 12-MOHK-13.4 | MOHAWK RIVER NEAR LATHAM NY | 20160718 | -73.7832 | 42.7904 | 01090 | Zinc, wf | ug/l | 65 | Zinc ;(dissolved,ug/l) |  | < | S | USGS-NYL
01356400 | 12-MOHK-13.4 | MOHAWK RIVER NEAR LATHAM NY | 20160718 | -73.7832 | 42.7904 | 01106 | Aluminum, wf | ug/l | 35 | Aluminum (dissolved,ug/l) | 7429-90-5 |  | S | USGS-NYL
01356400 | 12-MOHK-13.4 | MOHAWK RIVER NEAR LATHAM NY | 20160718 | -73.7832 | 42.7904 | 01300 | Oil & grease, severity | code | 0 |  |  |  | S
01356400 | 12-MOHK-13.4 | MOHAWK RIVER NEAR LATHAM NY | 20160718 | -73.7832 | 42.7904 | 01305 | Suds or foam, severity | code | 0 |  |  |  | S
01356400 | 12-MOHK-13.4 | MOHAWK RIVER NEAR LATHAM NY | 20160718 | -73.7832 | 42.7904 | 01310 | Gas bubbles,severity | code | 0 |  |  |  | S
01356400 | 12-MOHK-13.4 | MOHAWK RIVER NEAR LATHAM NY | 20160718 | -73.7832 | 42.7904 | 01320 | Float.Garbage, svrty | code | 0 |  |  |  | S
01356400 | 12-MOHK-13.4 | MOHAWK RIVER NEAR LATHAM NY | 20160718 | -73.7832 | 42.7904 | 01325 | Floating algae mats, severity | code | 0 |  |  |  | S
01356400 | 12-MOHK-13.4 | MOHAWK RIVER NEAR LATHAM NY | 20160718 | -73.7832 | 42.7904 | 01330 | Odor, severity | code | 0 |  |  |  | S
01356400 | 12-MOHK-13.4 | MOHAWK RIVER NEAR LATHAM NY | 20160718 | -73.7832 | 42.7904 | 01335 | Sewage solids, severity | code | 0 |  |  |  | S
01356400 | 12-MOHK-13.4 | MOHAWK RIVER NEAR LATHAM NY | 20160718 | -73.7832 | 42.7904 | 01340 | Dead fish, severity | code | 0 |  |  |  | S
01356400 | 12-MOHK-13.4 | MOHAWK RIVER NEAR LATHAM NY | 20160718 | -73.7832 | 42.7904 | 01345 | Floating debris, severity | code | 0 |  |  |  | S
01356400 | 12-MOHK-13.4 | MOHAWK RIVER NEAR LATHAM NY | 20160718 | -73.7832 | 42.7904 | 01350 | Turbidity, severity | code | 0 |  |  |  | S
01356400 | 12-MOHK-13.4 | MOHAWK RIVER NEAR LATHAM NY | 20160718 | -73.7832 | 42.7904 | 01355 | Ice cover, severity | code | 0 |  |  |  | S
01356400 | 12-MOHK-13.4 | MOHAWK RIVER NEAR LATHAM NY | 20160718 | -73.7832 | 42.7904 | 30209 | Instantaneous Discharge | m3/sec | 66 |  |  |  | S
01356400 | 12-MOHK-13.4 | MOHAWK RIVER NEAR LATHAM NY | 20160718 | -73.7832 | 42.7904 | 32217 | Chlorophyll a,fm,unc | ug/l | 7.78 | Chlorophyll a (total,ug/l) |  |  | S | NY-ALSR
01356400 | 12-MOHK-13.4 | MOHAWK RIVER NEAR LATHAM NY | 20160718 | -73.7832 | 42.7904 | 46002 | Phenols, wu | ug/l | 2.3 |  |  |  | S | NY-ALSR
01356400 | 12-MOHK-13.4 | MOHAWK RIVER NEAR LATHAM NY | 20160718 | -73.7832 | 42.7904 | 50280 | Site visit purpose | code | 1001 |  |  |  | S
01356400 | 12-MOHK-13.4 | MOHAWK RIVER NEAR LATHAM NY | 20160718 | -73.7832 | 42.7904 | 50286 | Mercury, wu | ng/l | 0.74 | Mercury ;(total,ng/l) | 7439-97-6 |  | S | USGSWIML
01356400 | 12-MOHK-13.4 | MOHAWK RIVER NEAR LATHAM NY | 20160718 | -73.7832 | 42.7904 | 63676 | Turbidity, NephRatio | NTRU | 5 | Turbidity ;(,ntu) |  |  | S | USGS-NYL
01356400 | 12-MOHK-13.4 | MOHAWK RIVER NEAR LATHAM NY | 20160718 | -73.7832 | 42.7904 | 70293 | Suspended solids, dried@105C | mg/l | 6 | Total Suspended Solids ;(total,mg/l) |  |  | S | NY-ALSR
01356400 | 12-MOHK-13.4 | MOHAWK RIVER NEAR LATHAM NY | 20160718 | -73.7832 | 42.7904 | 70300 | Diss solids dry@180C | mg/l | 198 | Total Dissolved Solids (Residue, Filterable) ;(dissolved,mg/l) |  |  | S | NY-ALSR
01356400 | 12-MOHK-13.4 | MOHAWK RIVER NEAR LATHAM NY | 20160718 | -73.7832 | 42.7904 | 70302 | Dissolved solids | tons/day | 1240 |  |  |  | S
01356400 | 12-MOHK-13.4 | MOHAWK RIVER NEAR LATHAM NY | 20160718 | -73.7832 | 42.7904 | 70303 | Dissolved solids | tons/ac ft | 0.27 |  |  |  | S
01356400 | 12-MOHK-13.4 | MOHAWK RIVER NEAR LATHAM NY | 20160718 | -73.7832 | 42.7904 | 71845 | Ammonia, wu | mg/l NH4 | 0.087 |  |  |  | S
01356400 | 12-MOHK-13.4 | MOHAWK RIVER NEAR LATHAM NY | 20160718 | -73.7832 | 42.7904 | 71999 | Sample purpose | code | 10 |  |  |  | S
01356400 | 12-MOHK-13.4 | MOHAWK RIVER NEAR LATHAM NY | 20160718 | -73.7832 | 42.7904 | 72219 | Sampler nozzle material | code | 2 |  |  |  | S
01356400 | 12-MOHK-13.4 | MOHAWK RIVER NEAR LATHAM NY | 20160718 | -73.7832 | 42.7904 | 72220 | Sampler nozzle diameter | code | 4 |  |  |  | S
01356400 | 12-MOHK-13.4 | MOHAWK RIVER NEAR LATHAM NY | 20160718 | -73.7832 | 42.7904 | 80082 | CBOD, wu, 5day | mg/l | 2 |  |  | < | S | NY-ALSR
01356400 | 12-MOHK-13.4 | MOHAWK RIVER NEAR LATHAM NY | 20160718 | -73.7832 | 42.7904 | 80154 | Suspnd sedmnt conc | mg/l | 6 | Total Suspended Solids ;(total,mg/l) |  |  | S | USGSSDKY
01356400 | 12-MOHK-13.4 | MOHAWK RIVER NEAR LATHAM NY | 20160718 | -73.7832 | 42.7904 | 80155 | Suspnd sedmnt disch | tons/day | 38 |  |  |  | S
01356400 | 12-MOHK-13.4 | MOHAWK RIVER NEAR LATHAM NY | 20160718 | -73.7832 | 42.7904 | 82398 | Sampling method | code | 40 |  |  |  | S
01356400 | 12-MOHK-13.4 | MOHAWK RIVER NEAR LATHAM NY | 20160718 | -73.7832 | 42.7904 | 84164 | Sampler type | code | 3052 |  |  |  | S
01356400 | 12-MOHK-13.4 | MOHAWK RIVER NEAR LATHAM NY | 20160718 | -73.7832 | 42.7904 | 84171 | Sample splitter type | code | 30 |  |  |  | S
01356400 | 12-MOHK-13.4 | MOHAWK RIVER NEAR LATHAM NY | 20160718 | -73.7832 | 42.7904 | 84178 | Floating vegetation, severity | code | 0 |  |  |  | S
01356400 | 12-MOHK-13.4 | MOHAWK RIVER NEAR LATHAM NY | 20160718 | -73.7832 | 42.7904 | 84182 | Bottle/bag sampler material | code | 2 |  |  |  | S
01356400 | 12-MOHK-13.4 | MOHAWK RIVER NEAR LATHAM NY | 20160718 | -73.7832 | 42.7904 | 99111 | Type of QA data | code | 30 |  |  |  | S
01356400 | 12-MOHK-13.4 | MOHAWK RIVER NEAR LATHAM NY | 20160718 | -73.7832 | 42.7904 | 99156 | Lot no., 1mL 4.5N H2SO4, WCA | nu | 40200 |  |  |  | S
01356400 | 12-MOHK-13.4 | MOHAWK RIVER NEAR LATHAM NY | 20160718 | -73.7832 | 42.7904 | 99206 | Lot No, 0.45um Capsule Filter | nu | 10029 |  |  |  | S
01356400 | 12-MOHK-13.4 | MOHAWK RIVER NEAR LATHAM NY | 20160718 | -73.7832 | 42.7904 | 00417 | ANC, wu,fixedEP,lab | mg/l CaCO3 | 99 |  |  |  | S | NY-ALSR
01356400 | 12-MOHK-13.4 | MOHAWK RIVER NEAR LATHAM NY | 20160718 | -73.7832 | 42.7904 | 00500 | Total solids dried @ 105C | mg/l | 235 | Total Solids ;(total,mg/l) |  |  | S | NY-ALSR
01356400 | 12-MOHK-13.4 | MOHAWK RIVER NEAR LATHAM NY | 20160718 | -73.7832 | 42.7904 | 00505 | LOI of total solids | mg/l | 55 |  |  |  | S | NY-ALSR
01356400 | 12-MOHK-13.4 | MOHAWK RIVER NEAR LATHAM NY | 20160718 | -73.7832 | 42.7904 | 00615 | Nitrite, wu | mg/l as N | 0.034 | Nitrogen, Nitrite ;(,mg/l) | 14797-65-0 |  | S | NY-ALSR
01356400 | 12-MOHK-13.4 | MOHAWK RIVER NEAR LATHAM NY | 20160718 | -73.7832 | 42.7904 | 00625 | NH3+orgN, wu | mg/l as N | 0.41 |  |  |  | S | USGSNWQL
01356400 | 12-MOHK-13.4 | MOHAWK RIVER NEAR LATHAM NY | 20160718 | -73.7832 | 42.7904 | 00671 | Orthophosphate, wf | mg/l as P | 0.02 | Orthophosphate as Phosphorus, Dissolved ;(dissolved,mg/l) | 14265-44-2 | < | S | NY-AES
01356400 | 12-MOHK-13.4 | MOHAWK RIVER NEAR LATHAM NY | 20160718 | -73.7832 | 42.7904 | 00665 | Phosphorus, wu | mg/l as P | 0.06 | Phosphorus ;(total,mg/l) | 7723-14-0 |  | S | USGSNWQL
01356400 | 12-MOHK-13.4 | MOHAWK RIVER NEAR LATHAM NY | 20160718 | -73.7832 | 42.7904 | 00951 | Fluoride, wu | mg/l | 0.1 | Fluoride (total,mg/l) | 16984-48-8 |  | S | NY-ALSR
01356400 | 12-MOHK-13.4 | MOHAWK RIVER NEAR LATHAM NY | 20160718 | -73.7832 | 42.7904 | 32217 | Chlorophyll a,fm,unc | ug/l | 7.19 | Chlorophyll a (total,ug/l) |  |  | S | NY-ALSR
01356400 | 12-MOHK-13.4 | MOHAWK RIVER NEAR LATHAM NY | 20160718 | -73.7832 | 42.7904 | 46002 | Phenols, wu | ug/l | 2.6 |  |  |  | S | NY-ALSR
01356400 | 12-MOHK-13.4 | MOHAWK RIVER NEAR LATHAM NY | 20160718 | -73.7832 | 42.7904 | 50280 | Site visit purpose | code | 1098 |  |  |  | S
01356400 | 12-MOHK-13.4 | MOHAWK RIVER NEAR LATHAM NY | 20160718 | -73.7832 | 42.7904 | 50286 | Mercury, wu | ng/l | 0.68 | Mercury ;(total,ng/l) | 7439-97-6 |  | S | USGSWIML
01356400 | 12-MOHK-13.4 | MOHAWK RIVER NEAR LATHAM NY | 20160718 | -73.7832 | 42.7904 | 70293 | Suspended solids, dried@105C | mg/l | 6 | Total Suspended Solids ;(total,mg/l) |  |  | S | NY-ALSR
01356400 | 12-MOHK-13.4 | MOHAWK RIVER NEAR LATHAM NY | 20160718 | -73.7832 | 42.7904 | 70300 | Diss solids dry@180C | mg/l | 198 | Total Dissolved Solids (Residue, Filterable) ;(dissolved,mg/l) |  |  | S | NY-ALSR
01356400 | 12-MOHK-13.4 | MOHAWK RIVER NEAR LATHAM NY | 20160718 | -73.7832 | 42.7904 | 70303 | Dissolved solids | tons/ac ft | 0.27 |  |  |  | S
01356400 | 12-MOHK-13.4 | MOHAWK RIVER NEAR LATHAM NY | 20160718 | -73.7832 | 42.7904 | 71999 | Sample purpose | code | 10 |  |  |  | S
01356400 | 12-MOHK-13.4 | MOHAWK RIVER NEAR LATHAM NY | 20160718 | -73.7832 | 42.7904 | 72219 | Sampler nozzle material | code | 2 |  |  |  | S
01356400 | 12-MOHK-13.4 | MOHAWK RIVER NEAR LATHAM NY | 20160718 | -73.7832 | 42.7904 | 72220 | Sampler nozzle diameter | code | 4 |  |  |  | S
01356400 | 12-MOHK-13.4 | MOHAWK RIVER NEAR LATHAM NY | 20160718 | -73.7832 | 42.7904 | 80082 | CBOD, wu, 5day | mg/l | 2 |  |  | < | S | NY-ALSR
01356400 | 12-MOHK-13.4 | MOHAWK RIVER NEAR LATHAM NY | 20160718 | -73.7832 | 42.7904 | 80154 | Suspnd sedmnt conc | mg/l | 6 | Total Suspended Solids ;(total,mg/l) |  |  | S | USGSSDKY
01356400 | 12-MOHK-13.4 | MOHAWK RIVER NEAR LATHAM NY | 20160718 | -73.7832 | 42.7904 | 82398 | Sampling method | code | 40 |  |  |  | S
01356400 | 12-MOHK-13.4 | MOHAWK RIVER NEAR LATHAM NY | 20160718 | -73.7832 | 42.7904 | 84164 | Sampler type | code | 3052 |  |  |  | S
01356400 | 12-MOHK-13.4 | MOHAWK RIVER NEAR LATHAM NY | 20160718 | -73.7832 | 42.7904 | 84171 | Sample splitter type | code | 10 |  |  |  | S
01356400 | 12-MOHK-13.4 | MOHAWK RIVER NEAR LATHAM NY | 20160718 | -73.7832 | 42.7904 | 84182 | Bottle/bag sampler material | code | 2 |  |  |  | S
01356400 | 12-MOHK-13.4 | MOHAWK RIVER NEAR LATHAM NY | 20160718 | -73.7832 | 42.7904 | 99105 | Type of replicate | code | 10 |  |  |  | S
01356400 | 12-MOHK-13.4 | MOHAWK RIVER NEAR LATHAM NY | 20160718 | -73.7832 | 42.7904 | 99156 | Lot no., 1mL 4.5N H2SO4, WCA | nu | 40200 |  |  |  | S
01356400 | 12-MOHK-13.4 | MOHAWK RIVER NEAR LATHAM NY | 20160718 | -73.7832 | 42.7904 | 99206 | Lot No, 0.45um Capsule Filter | nu | 10029 |  |  |  | S
01356400 | 12-MOHK-13.4 | MOHAWK RIVER NEAR LATHAM NY | 20160809 | -73.7832 | 42.7904 | 00063 | No. of sampling pts. | count | 1 |  |  |  | S
01356400 | 12-MOHK-13.4 | MOHAWK RIVER NEAR LATHAM NY | 20160809 | -73.7832 | 42.7904 | 01300 | Oil & grease, severity | code | 1 |  |  |  | S
01356400 | 12-MOHK-13.4 | MOHAWK RIVER NEAR LATHAM NY | 20160809 | -73.7832 | 42.7904 | 01305 | Suds or foam, severity | code | 0 |  |  |  | S
01356400 | 12-MOHK-13.4 | MOHAWK RIVER NEAR LATHAM NY | 20160809 | -73.7832 | 42.7904 | 01310 | Gas bubbles,severity | code | 1 |  |  |  | S
01356400 | 12-MOHK-13.4 | MOHAWK RIVER NEAR LATHAM NY | 20160809 | -73.7832 | 42.7904 | 01320 | Float.Garbage, svrty | code | 1 |  |  |  | S
01356400 | 12-MOHK-13.4 | MOHAWK RIVER NEAR LATHAM NY | 20160809 | -73.7832 | 42.7904 | 01325 | Floating algae mats, severity | code | 0 |  |  |  | S
01356400 | 12-MOHK-13.4 | MOHAWK RIVER NEAR LATHAM NY | 20160809 | -73.7832 | 42.7904 | 01330 | Odor, severity | code | 0 |  |  |  | S
01356400 | 12-MOHK-13.4 | MOHAWK RIVER NEAR LATHAM NY | 20160809 | -73.7832 | 42.7904 | 01335 | Sewage solids, severity | code | 0 |  |  |  | S
01356400 | 12-MOHK-13.4 | MOHAWK RIVER NEAR LATHAM NY | 20160809 | -73.7832 | 42.7904 | 01340 | Dead fish, severity | code | 0 |  |  |  | S
01356400 | 12-MOHK-13.4 | MOHAWK RIVER NEAR LATHAM NY | 20160809 | -73.7832 | 42.7904 | 01345 | Floating debris, severity | code | 1 |  |  |  | S
01356400 | 12-MOHK-13.4 | MOHAWK RIVER NEAR LATHAM NY | 20160809 | -73.7832 | 42.7904 | 01350 | Turbidity, severity | code | 3 |  |  |  | S
01356400 | 12-MOHK-13.4 | MOHAWK RIVER NEAR LATHAM NY | 20160809 | -73.7832 | 42.7904 | 01355 | Ice cover, severity | code | 0 |  |  |  | S
01356400 | 12-MOHK-13.4 | MOHAWK RIVER NEAR LATHAM NY | 20160809 | -73.7832 | 42.7904 | 50280 | Site visit purpose | code | 1001 |  |  |  | S
01356400 | 12-MOHK-13.4 | MOHAWK RIVER NEAR LATHAM NY | 20160809 | -73.7832 | 42.7904 | 61213 | Total coliforms, water | cfu/100ml | 80 | Coliform ;(total,cfu/100ml) |  |  | S | NY-SPBL
01356400 | 12-MOHK-13.4 | MOHAWK RIVER NEAR LATHAM NY | 20160809 | -73.7832 | 42.7904 | 61215 | Fecal coliforms, water | cfu/100ml | 20 | Fecal Coliform (total,cfu/100ml) |  | < | S | NY-SPBL
01356400 | 12-MOHK-13.4 | MOHAWK RIVER NEAR LATHAM NY | 20160809 | -73.7832 | 42.7904 | 71999 | Sample purpose | code | 10 |  |  |  | S
01356400 | 12-MOHK-13.4 | MOHAWK RIVER NEAR LATHAM NY | 20160809 | -73.7832 | 42.7904 | 82398 | Sampling method | code | 110 |  |  |  | S
01356400 | 12-MOHK-13.4 | MOHAWK RIVER NEAR LATHAM NY | 20160809 | -73.7832 | 42.7904 | 84164 | Sampler type | code | 110 |  |  |  | S
01356400 | 12-MOHK-13.4 | MOHAWK RIVER NEAR LATHAM NY | 20160809 | -73.7832 | 42.7904 | 84178 | Floating vegetation, severity | code | 1 |  |  |  | S
01356400 | 12-MOHK-13.4 | MOHAWK RIVER NEAR LATHAM NY | 20160809 | -73.7832 | 42.7904 | 84182 | Bottle/bag sampler material | code | 2 |  |  |  | S
01356400 | 12-MOHK-13.4 | MOHAWK RIVER NEAR LATHAM NY | 20160809 | -73.7832 | 42.7904 | 99111 | Type of QA data | code | 1 |  |  |  | S
01356400 | 12-MOHK-13.4 | MOHAWK RIVER NEAR LATHAM NY | 20160812 | -73.7832 | 42.7904 | 00063 | No. of sampling pts. | count | 1 |  |  |  | S
01356400 | 12-MOHK-13.4 | MOHAWK RIVER NEAR LATHAM NY | 20160812 | -73.7832 | 42.7904 | 01300 | Oil & grease, severity | code | 0 |  |  |  | S
01356400 | 12-MOHK-13.4 | MOHAWK RIVER NEAR LATHAM NY | 20160812 | -73.7832 | 42.7904 | 01305 | Suds or foam, severity | code | 0 |  |  |  | S
01356400 | 12-MOHK-13.4 | MOHAWK RIVER NEAR LATHAM NY | 20160812 | -73.7832 | 42.7904 | 01310 | Gas bubbles,severity | code | 1 |  |  |  | S
01356400 | 12-MOHK-13.4 | MOHAWK RIVER NEAR LATHAM NY | 20160812 | -73.7832 | 42.7904 | 01320 | Float.Garbage, svrty | code | 0 |  |  |  | S
01356400 | 12-MOHK-13.4 | MOHAWK RIVER NEAR LATHAM NY | 20160812 | -73.7832 | 42.7904 | 01325 | Floating algae mats, severity | code | 1 |  |  |  | S
01356400 | 12-MOHK-13.4 | MOHAWK RIVER NEAR LATHAM NY | 20160812 | -73.7832 | 42.7904 | 01330 | Odor, severity | code | 0 |  |  |  | S
01356400 | 12-MOHK-13.4 | MOHAWK RIVER NEAR LATHAM NY | 20160812 | -73.7832 | 42.7904 | 01335 | Sewage solids, severity | code | 0 |  |  |  | S
01356400 | 12-MOHK-13.4 | MOHAWK RIVER NEAR LATHAM NY | 20160812 | -73.7832 | 42.7904 | 01340 | Dead fish, severity | code | 0 |  |  |  | S
01356400 | 12-MOHK-13.4 | MOHAWK RIVER NEAR LATHAM NY | 20160812 | -73.7832 | 42.7904 | 01345 | Floating debris, severity | code | 1 |  |  |  | S
01356400 | 12-MOHK-13.4 | MOHAWK RIVER NEAR LATHAM NY | 20160812 | -73.7832 | 42.7904 | 01350 | Turbidity, severity | code | 3 |  |  |  | S
01356400 | 12-MOHK-13.4 | MOHAWK RIVER NEAR LATHAM NY | 20160812 | -73.7832 | 42.7904 | 01355 | Ice cover, severity | code | 0 |  |  |  | S
01356400 | 12-MOHK-13.4 | MOHAWK RIVER NEAR LATHAM NY | 20160812 | -73.7832 | 42.7904 | 50280 | Site visit purpose | code | 1001 |  |  |  | S
01356400 | 12-MOHK-13.4 | MOHAWK RIVER NEAR LATHAM NY | 20160812 | -73.7832 | 42.7904 | 61213 | Total coliforms, water | cfu/100ml | 240 | Coliform ;(total,cfu/100ml) |  |  | S | NY-SPBL
01356400 | 12-MOHK-13.4 | MOHAWK RIVER NEAR LATHAM NY | 20160812 | -73.7832 | 42.7904 | 61215 | Fecal coliforms, water | cfu/100ml | 20 | Fecal Coliform (total,cfu/100ml) |  | < | S | NY-SPBL
01356400 | 12-MOHK-13.4 | MOHAWK RIVER NEAR LATHAM NY | 20160812 | -73.7832 | 42.7904 | 71999 | Sample purpose | code | 10 |  |  |  | S
01356400 | 12-MOHK-13.4 | MOHAWK RIVER NEAR LATHAM NY | 20160812 | -73.7832 | 42.7904 | 82398 | Sampling method | code | 110 |  |  |  | S
01356400 | 12-MOHK-13.4 | MOHAWK RIVER NEAR LATHAM NY | 20160812 | -73.7832 | 42.7904 | 84164 | Sampler type | code | 110 |  |  |  | S
01356400 | 12-MOHK-13.4 | MOHAWK RIVER NEAR LATHAM NY | 20160812 | -73.7832 | 42.7904 | 84178 | Floating vegetation, severity | code | 1 |  |  |  | S
01356400 | 12-MOHK-13.4 | MOHAWK RIVER NEAR LATHAM NY | 20160812 | -73.7832 | 42.7904 | 84182 | Bottle/bag sampler material | code | 2 |  |  |  | S
01356400 | 12-MOHK-13.4 | MOHAWK RIVER NEAR LATHAM NY | 20160812 | -73.7832 | 42.7904 | 99111 | Type of QA data | code | 1 |  |  |  | S
01356400 | 12-MOHK-13.4 | MOHAWK RIVER NEAR LATHAM NY | 20160816 | -73.7832 | 42.7904 | 00063 | No. of sampling pts. | count | 1 |  |  |  | S
01356400 | 12-MOHK-13.4 | MOHAWK RIVER NEAR LATHAM NY | 20160816 | -73.7832 | 42.7904 | 01300 | Oil & grease, severity | code | 0 |  |  |  | S
01356400 | 12-MOHK-13.4 | MOHAWK RIVER NEAR LATHAM NY | 20160816 | -73.7832 | 42.7904 | 01305 | Suds or foam, severity | code | 0 |  |  |  | S
01356400 | 12-MOHK-13.4 | MOHAWK RIVER NEAR LATHAM NY | 20160816 | -73.7832 | 42.7904 | 01310 | Gas bubbles,severity | code | 1 |  |  |  | S
01356400 | 12-MOHK-13.4 | MOHAWK RIVER NEAR LATHAM NY | 20160816 | -73.7832 | 42.7904 | 01320 | Float.Garbage, svrty | code | 0 |  |  |  | S
01356400 | 12-MOHK-13.4 | MOHAWK RIVER NEAR LATHAM NY | 20160816 | -73.7832 | 42.7904 | 01325 | Floating algae mats, severity | code | 1 |  |  |  | S
01356400 | 12-MOHK-13.4 | MOHAWK RIVER NEAR LATHAM NY | 20160816 | -73.7832 | 42.7904 | 01330 | Odor, severity | code | 0 |  |  |  | S
01356400 | 12-MOHK-13.4 | MOHAWK RIVER NEAR LATHAM NY | 20160816 | -73.7832 | 42.7904 | 01335 | Sewage solids, severity | code | 0 |  |  |  | S
01356400 | 12-MOHK-13.4 | MOHAWK RIVER NEAR LATHAM NY | 20160816 | -73.7832 | 42.7904 | 01340 | Dead fish, severity | code | 0 |  |  |  | S
01356400 | 12-MOHK-13.4 | MOHAWK RIVER NEAR LATHAM NY | 20160816 | -73.7832 | 42.7904 | 01345 | Floating debris, severity | code | 0 |  |  |  | S
01356400 | 12-MOHK-13.4 | MOHAWK RIVER NEAR LATHAM NY | 20160816 | -73.7832 | 42.7904 | 01350 | Turbidity, severity | code | 2 |  |  |  | S
01356400 | 12-MOHK-13.4 | MOHAWK RIVER NEAR LATHAM NY | 20160816 | -73.7832 | 42.7904 | 01355 | Ice cover, severity | code | 0 |  |  |  | S
01356400 | 12-MOHK-13.4 | MOHAWK RIVER NEAR LATHAM NY | 20160816 | -73.7832 | 42.7904 | 50280 | Site visit purpose | code | 1001 |  |  |  | S
01356400 | 12-MOHK-13.4 | MOHAWK RIVER NEAR LATHAM NY | 20160816 | -73.7832 | 42.7904 | 61213 | Total coliforms, water | cfu/100ml | 100 | Coliform ;(total,cfu/100ml) |  |  | S | NY-SPBL
01356400 | 12-MOHK-13.4 | MOHAWK RIVER NEAR LATHAM NY | 20160816 | -73.7832 | 42.7904 | 61215 | Fecal coliforms, water | cfu/100ml | 20 | Fecal Coliform (total,cfu/100ml) |  |  | S | NY-SPBL
01356400 | 12-MOHK-13.4 | MOHAWK RIVER NEAR LATHAM NY | 20160816 | -73.7832 | 42.7904 | 71999 | Sample purpose | code | 10 |  |  |  | S
01356400 | 12-MOHK-13.4 | MOHAWK RIVER NEAR LATHAM NY | 20160816 | -73.7832 | 42.7904 | 82398 | Sampling method | code | 110 |  |  |  | S
01356400 | 12-MOHK-13.4 | MOHAWK RIVER NEAR LATHAM NY | 20160816 | -73.7832 | 42.7904 | 84164 | Sampler type | code | 110 |  |  |  | S
01356400 | 12-MOHK-13.4 | MOHAWK RIVER NEAR LATHAM NY | 20160816 | -73.7832 | 42.7904 | 84178 | Floating vegetation, severity | code | 1 |  |  |  | S
01356400 | 12-MOHK-13.4 | MOHAWK RIVER NEAR LATHAM NY | 20160816 | -73.7832 | 42.7904 | 84182 | Bottle/bag sampler material | code | 2 |  |  |  | S
01356400 | 12-MOHK-13.4 | MOHAWK RIVER NEAR LATHAM NY | 20160816 | -73.7832 | 42.7904 | 99111 | Type of QA data | code | 1 |  |  |  | S
01356400 | 12-MOHK-13.4 | MOHAWK RIVER NEAR LATHAM NY | 20160819 | -73.7832 | 42.7904 | 00063 | No. of sampling pts. | count | 1 |  |  |  | S
01356400 | 12-MOHK-13.4 | MOHAWK RIVER NEAR LATHAM NY | 20160819 | -73.7832 | 42.7904 | 01300 | Oil & grease, severity | code | 0 |  |  |  | S
01356400 | 12-MOHK-13.4 | MOHAWK RIVER NEAR LATHAM NY | 20160819 | -73.7832 | 42.7904 | 01305 | Suds or foam, severity | code | 1 |  |  |  | S
01356400 | 12-MOHK-13.4 | MOHAWK RIVER NEAR LATHAM NY | 20160819 | -73.7832 | 42.7904 | 01310 | Gas bubbles,severity | code | 1 |  |  |  | S
01356400 | 12-MOHK-13.4 | MOHAWK RIVER NEAR LATHAM NY | 20160819 | -73.7832 | 42.7904 | 01320 | Float.Garbage, svrty | code | 0 |  |  |  | S
01356400 | 12-MOHK-13.4 | MOHAWK RIVER NEAR LATHAM NY | 20160819 | -73.7832 | 42.7904 | 01325 | Floating algae mats, severity | code | 1 |  |  |  | S
01356400 | 12-MOHK-13.4 | MOHAWK RIVER NEAR LATHAM NY | 20160819 | -73.7832 | 42.7904 | 01330 | Odor, severity | code | 0 |  |  |  | S
01356400 | 12-MOHK-13.4 | MOHAWK RIVER NEAR LATHAM NY | 20160819 | -73.7832 | 42.7904 | 01335 | Sewage solids, severity | code | 0 |  |  |  | S
01356400 | 12-MOHK-13.4 | MOHAWK RIVER NEAR LATHAM NY | 20160819 | -73.7832 | 42.7904 | 01340 | Dead fish, severity | code | 0 |  |  |  | S
01356400 | 12-MOHK-13.4 | MOHAWK RIVER NEAR LATHAM NY | 20160819 | -73.7832 | 42.7904 | 01345 | Floating debris, severity | code | 1 |  |  |  | S
01356400 | 12-MOHK-13.4 | MOHAWK RIVER NEAR LATHAM NY | 20160819 | -73.7832 | 42.7904 | 01350 | Turbidity, severity | code | 2 |  |  |  | S
01356400 | 12-MOHK-13.4 | MOHAWK RIVER NEAR LATHAM NY | 20160819 | -73.7832 | 42.7904 | 01355 | Ice cover, severity | code | 0 |  |  |  | S
01356400 | 12-MOHK-13.4 | MOHAWK RIVER NEAR LATHAM NY | 20160819 | -73.7832 | 42.7904 | 50280 | Site visit purpose | code | 1001 |  |  |  | S
01356400 | 12-MOHK-13.4 | MOHAWK RIVER NEAR LATHAM NY | 20160819 | -73.7832 | 42.7904 | 61213 | Total coliforms, water | cfu/100ml | 120 | Coliform ;(total,cfu/100ml) |  |  | S | NY-SPBL
01356400 | 12-MOHK-13.4 | MOHAWK RIVER NEAR LATHAM NY | 20160819 | -73.7832 | 42.7904 | 61215 | Fecal coliforms, water | cfu/100ml | 20 | Fecal Coliform (total,cfu/100ml) |  | < | S | NY-SPBL
01356400 | 12-MOHK-13.4 | MOHAWK RIVER NEAR LATHAM NY | 20160819 | -73.7832 | 42.7904 | 71999 | Sample purpose | code | 10 |  |  |  | S
01356400 | 12-MOHK-13.4 | MOHAWK RIVER NEAR LATHAM NY | 20160819 | -73.7832 | 42.7904 | 82398 | Sampling method | code | 110 |  |  |  | S
01356400 | 12-MOHK-13.4 | MOHAWK RIVER NEAR LATHAM NY | 20160819 | -73.7832 | 42.7904 | 84164 | Sampler type | code | 110 |  |  |  | S
01356400 | 12-MOHK-13.4 | MOHAWK RIVER NEAR LATHAM NY | 20160819 | -73.7832 | 42.7904 | 84178 | Floating vegetation, severity | code | 1 |  |  |  | S
01356400 | 12-MOHK-13.4 | MOHAWK RIVER NEAR LATHAM NY | 20160819 | -73.7832 | 42.7904 | 84182 | Bottle/bag sampler material | code | 2 |  |  |  | S
01356400 | 12-MOHK-13.4 | MOHAWK RIVER NEAR LATHAM NY | 20160819 | -73.7832 | 42.7904 | 99111 | Type of QA data | code | 30 |  |  |  | S
01356400 | 12-MOHK-13.4 | MOHAWK RIVER NEAR LATHAM NY | 20160819 | -73.7832 | 42.7904 | 00063 | No. of sampling pts. | count | 1 |  |  |  | S
01356400 | 12-MOHK-13.4 | MOHAWK RIVER NEAR LATHAM NY | 20160819 | -73.7832 | 42.7904 | 01300 | Oil & grease, severity | code | 0 |  |  |  | S
01356400 | 12-MOHK-13.4 | MOHAWK RIVER NEAR LATHAM NY | 20160819 | -73.7832 | 42.7904 | 01305 | Suds or foam, severity | code | 1 |  |  |  | S
01356400 | 12-MOHK-13.4 | MOHAWK RIVER NEAR LATHAM NY | 20160819 | -73.7832 | 42.7904 | 01310 | Gas bubbles,severity | code | 1 |  |  |  | S
01356400 | 12-MOHK-13.4 | MOHAWK RIVER NEAR LATHAM NY | 20160819 | -73.7832 | 42.7904 | 01320 | Float.Garbage, svrty | code | 0 |  |  |  | S
01356400 | 12-MOHK-13.4 | MOHAWK RIVER NEAR LATHAM NY | 20160819 | -73.7832 | 42.7904 | 01325 | Floating algae mats, severity | code | 1 |  |  |  | S
01356400 | 12-MOHK-13.4 | MOHAWK RIVER NEAR LATHAM NY | 20160819 | -73.7832 | 42.7904 | 01330 | Odor, severity | code | 0 |  |  |  | S
01356400 | 12-MOHK-13.4 | MOHAWK RIVER NEAR LATHAM NY | 20160819 | -73.7832 | 42.7904 | 01335 | Sewage solids, severity | code | 0 |  |  |  | S
01356400 | 12-MOHK-13.4 | MOHAWK RIVER NEAR LATHAM NY | 20160819 | -73.7832 | 42.7904 | 01340 | Dead fish, severity | code | 0 |  |  |  | S
01356400 | 12-MOHK-13.4 | MOHAWK RIVER NEAR LATHAM NY | 20160819 | -73.7832 | 42.7904 | 01345 | Floating debris, severity | code | 1 |  |  |  | S
01356400 | 12-MOHK-13.4 | MOHAWK RIVER NEAR LATHAM NY | 20160819 | -73.7832 | 42.7904 | 01350 | Turbidity, severity | code | 2 |  |  |  | S
01356400 | 12-MOHK-13.4 | MOHAWK RIVER NEAR LATHAM NY | 20160819 | -73.7832 | 42.7904 | 01355 | Ice cover, severity | code | 0 |  |  |  | S
01356400 | 12-MOHK-13.4 | MOHAWK RIVER NEAR LATHAM NY | 20160819 | -73.7832 | 42.7904 | 50280 | Site visit purpose | code | 1098 |  |  |  | S
01356400 | 12-MOHK-13.4 | MOHAWK RIVER NEAR LATHAM NY | 20160819 | -73.7832 | 42.7904 | 61213 | Total coliforms, water | cfu/100ml | 100 | Coliform ;(total,cfu/100ml) |  |  | S | NY-SPBL
01356400 | 12-MOHK-13.4 | MOHAWK RIVER NEAR LATHAM NY | 20160819 | -73.7832 | 42.7904 | 61215 | Fecal coliforms, water | cfu/100ml | 20 | Fecal Coliform (total,cfu/100ml) |  | < | S | NY-SPBL
01356400 | 12-MOHK-13.4 | MOHAWK RIVER NEAR LATHAM NY | 20160819 | -73.7832 | 42.7904 | 71999 | Sample purpose | code | 10 |  |  |  | S
01356400 | 12-MOHK-13.4 | MOHAWK RIVER NEAR LATHAM NY | 20160819 | -73.7832 | 42.7904 | 82398 | Sampling method | code | 110 |  |  |  | S
01356400 | 12-MOHK-13.4 | MOHAWK RIVER NEAR LATHAM NY | 20160819 | -73.7832 | 42.7904 | 84164 | Sampler type | code | 110 |  |  |  | S
01356400 | 12-MOHK-13.4 | MOHAWK RIVER NEAR LATHAM NY | 20160819 | -73.7832 | 42.7904 | 84178 | Floating vegetation, severity | code | 1 |  |  |  | S
01356400 | 12-MOHK-13.4 | MOHAWK RIVER NEAR LATHAM NY | 20160819 | -73.7832 | 42.7904 | 84182 | Bottle/bag sampler material | code | 2 |  |  |  | S
01356400 | 12-MOHK-13.4 | MOHAWK RIVER NEAR LATHAM NY | 20160819 | -73.7832 | 42.7904 | 99111 | Type of QA data | code | 1 |  |  |  | S
01356400 | 12-MOHK-13.4 | MOHAWK RIVER NEAR LATHAM NY | 20160823 | -73.7832 | 42.7904 | 00063 | No. of sampling pts. | count | 1 |  |  |  | S
01356400 | 12-MOHK-13.4 | MOHAWK RIVER NEAR LATHAM NY | 20160823 | -73.7832 | 42.7904 | 01300 | Oil & grease, severity | code | 1 |  |  |  | S
01356400 | 12-MOHK-13.4 | MOHAWK RIVER NEAR LATHAM NY | 20160823 | -73.7832 | 42.7904 | 01305 | Suds or foam, severity | code | 0 |  |  |  | S
01356400 | 12-MOHK-13.4 | MOHAWK RIVER NEAR LATHAM NY | 20160823 | -73.7832 | 42.7904 | 01310 | Gas bubbles,severity | code | 0 |  |  |  | S
01356400 | 12-MOHK-13.4 | MOHAWK RIVER NEAR LATHAM NY | 20160823 | -73.7832 | 42.7904 | 01320 | Float.Garbage, svrty | code | 0 |  |  |  | S
01356400 | 12-MOHK-13.4 | MOHAWK RIVER NEAR LATHAM NY | 20160823 | -73.7832 | 42.7904 | 01325 | Floating algae mats, severity | code | 1 |  |  |  | S
01356400 | 12-MOHK-13.4 | MOHAWK RIVER NEAR LATHAM NY | 20160823 | -73.7832 | 42.7904 | 01330 | Odor, severity | code | 1 |  |  |  | S
01356400 | 12-MOHK-13.4 | MOHAWK RIVER NEAR LATHAM NY | 20160823 | -73.7832 | 42.7904 | 01335 | Sewage solids, severity | code | 0 |  |  |  | S
01356400 | 12-MOHK-13.4 | MOHAWK RIVER NEAR LATHAM NY | 20160823 | -73.7832 | 42.7904 | 01340 | Dead fish, severity | code | 0 |  |  |  | S
01356400 | 12-MOHK-13.4 | MOHAWK RIVER NEAR LATHAM NY | 20160823 | -73.7832 | 42.7904 | 01345 | Floating debris, severity | code | 0 |  |  |  | S
01356400 | 12-MOHK-13.4 | MOHAWK RIVER NEAR LATHAM NY | 20160823 | -73.7832 | 42.7904 | 01350 | Turbidity, severity | code | 2 |  |  |  | S
01356400 | 12-MOHK-13.4 | MOHAWK RIVER NEAR LATHAM NY | 20160823 | -73.7832 | 42.7904 | 01355 | Ice cover, severity | code | 0 |  |  |  | S
01356400 | 12-MOHK-13.4 | MOHAWK RIVER NEAR LATHAM NY | 20160823 | -73.7832 | 42.7904 | 50280 | Site visit purpose | code | 1001 |  |  |  | S
01356400 | 12-MOHK-13.4 | MOHAWK RIVER NEAR LATHAM NY | 20160823 | -73.7832 | 42.7904 | 61213 | Total coliforms, water | cfu/100ml | 100 | Coliform ;(total,cfu/100ml) |  |  | S | NY-SPBL
01356400 | 12-MOHK-13.4 | MOHAWK RIVER NEAR LATHAM NY | 20160823 | -73.7832 | 42.7904 | 61215 | Fecal coliforms, water | cfu/100ml | 20 | Fecal Coliform (total,cfu/100ml) |  | < | S | NY-SPBL
01356400 | 12-MOHK-13.4 | MOHAWK RIVER NEAR LATHAM NY | 20160823 | -73.7832 | 42.7904 | 71999 | Sample purpose | code | 10 |  |  |  | S
01356400 | 12-MOHK-13.4 | MOHAWK RIVER NEAR LATHAM NY | 20160823 | -73.7832 | 42.7904 | 82398 | Sampling method | code | 110 |  |  |  | S
01356400 | 12-MOHK-13.4 | MOHAWK RIVER NEAR LATHAM NY | 20160823 | -73.7832 | 42.7904 | 84164 | Sampler type | code | 110 |  |  |  | S
01356400 | 12-MOHK-13.4 | MOHAWK RIVER NEAR LATHAM NY | 20160823 | -73.7832 | 42.7904 | 84178 | Floating vegetation, severity | code | 1 |  |  |  | S
01356400 | 12-MOHK-13.4 | MOHAWK RIVER NEAR LATHAM NY | 20160823 | -73.7832 | 42.7904 | 84182 | Bottle/bag sampler material | code | 2 |  |  |  | S
01356400 | 12-MOHK-13.4 | MOHAWK RIVER NEAR LATHAM NY | 20160823 | -73.7832 | 42.7904 | 99111 | Type of QA data | code | 1 |  |  |  | S
01356400 | 12-MOHK-13.4 | MOHAWK RIVER NEAR LATHAM NY | 20160826 | -73.7832 | 42.7904 | 00063 | No. of sampling pts. | count | 1 |  |  |  | S
01356400 | 12-MOHK-13.4 | MOHAWK RIVER NEAR LATHAM NY | 20160826 | -73.7832 | 42.7904 | 01300 | Oil & grease, severity | code | 0 |  |  |  | S
01356400 | 12-MOHK-13.4 | MOHAWK RIVER NEAR LATHAM NY | 20160826 | -73.7832 | 42.7904 | 01305 | Suds or foam, severity | code | 1 |  |  |  | S
01356400 | 12-MOHK-13.4 | MOHAWK RIVER NEAR LATHAM NY | 20160826 | -73.7832 | 42.7904 | 01310 | Gas bubbles,severity | code | 0 |  |  |  | S
01356400 | 12-MOHK-13.4 | MOHAWK RIVER NEAR LATHAM NY | 20160826 | -73.7832 | 42.7904 | 01320 | Float.Garbage, svrty | code | 0 |  |  |  | S
01356400 | 12-MOHK-13.4 | MOHAWK RIVER NEAR LATHAM NY | 20160826 | -73.7832 | 42.7904 | 01325 | Floating algae mats, severity | code | 1 |  |  |  | S
01356400 | 12-MOHK-13.4 | MOHAWK RIVER NEAR LATHAM NY | 20160826 | -73.7832 | 42.7904 | 01330 | Odor, severity | code | 0 |  |  |  | S
01356400 | 12-MOHK-13.4 | MOHAWK RIVER NEAR LATHAM NY | 20160826 | -73.7832 | 42.7904 | 01335 | Sewage solids, severity | code | 0 |  |  |  | S
01356400 | 12-MOHK-13.4 | MOHAWK RIVER NEAR LATHAM NY | 20160826 | -73.7832 | 42.7904 | 01340 | Dead fish, severity | code | 0 |  |  |  | S
01356400 | 12-MOHK-13.4 | MOHAWK RIVER NEAR LATHAM NY | 20160826 | -73.7832 | 42.7904 | 01345 | Floating debris, severity | code | 3 |  |  |  | S
01356400 | 12-MOHK-13.4 | MOHAWK RIVER NEAR LATHAM NY | 20160826 | -73.7832 | 42.7904 | 01350 | Turbidity, severity | code | 3 |  |  |  | S
01356400 | 12-MOHK-13.4 | MOHAWK RIVER NEAR LATHAM NY | 20160826 | -73.7832 | 42.7904 | 01355 | Ice cover, severity | code | 0 |  |  |  | S
01356400 | 12-MOHK-13.4 | MOHAWK RIVER NEAR LATHAM NY | 20160826 | -73.7832 | 42.7904 | 50280 | Site visit purpose | code | 1001 |  |  |  | S
01356400 | 12-MOHK-13.4 | MOHAWK RIVER NEAR LATHAM NY | 20160826 | -73.7832 | 42.7904 | 61213 | Total coliforms, water | cfu/100ml | 60 | Coliform ;(total,cfu/100ml) |  |  | S | NY-SPBL
01356400 | 12-MOHK-13.4 | MOHAWK RIVER NEAR LATHAM NY | 20160826 | -73.7832 | 42.7904 | 61215 | Fecal coliforms, water | cfu/100ml | 20 | Fecal Coliform (total,cfu/100ml) |  | < | S | NY-SPBL
01356400 | 12-MOHK-13.4 | MOHAWK RIVER NEAR LATHAM NY | 20160826 | -73.7832 | 42.7904 | 71999 | Sample purpose | code | 10 |  |  |  | S
01356400 | 12-MOHK-13.4 | MOHAWK RIVER NEAR LATHAM NY | 20160826 | -73.7832 | 42.7904 | 82398 | Sampling method | code | 110 |  |  |  | S
01356400 | 12-MOHK-13.4 | MOHAWK RIVER NEAR LATHAM NY | 20160826 | -73.7832 | 42.7904 | 84164 | Sampler type | code | 110 |  |  |  | S
01356400 | 12-MOHK-13.4 | MOHAWK RIVER NEAR LATHAM NY | 20160826 | -73.7832 | 42.7904 | 84178 | Floating vegetation, severity | code | 1 |  |  |  | S
01356400 | 12-MOHK-13.4 | MOHAWK RIVER NEAR LATHAM NY | 20160826 | -73.7832 | 42.7904 | 84182 | Bottle/bag sampler material | code | 2 |  |  |  | S
01356400 | 12-MOHK-13.4 | MOHAWK RIVER NEAR LATHAM NY | 20160826 | -73.7832 | 42.7904 | 99111 | Type of QA data | code | 1 |  |  |  | S
01356400 | 12-MOHK-13.4 | MOHAWK RIVER NEAR LATHAM NY | 20160829 | -73.7832 | 42.7904 | 00008 | Sample accnt. number | nu | 62685 |  |  |  | S | USGS-NYL
01356400 | 12-MOHK-13.4 | MOHAWK RIVER NEAR LATHAM NY | 20160829 | -73.7832 | 42.7904 | 00010 | Temperature, water | deg C | 25.7 | Temperature ;(total,deg c) |  |  | S
01356400 | 12-MOHK-13.4 | MOHAWK RIVER NEAR LATHAM NY | 20160829 | -73.7832 | 42.7904 | 00020 | Temperature, air | deg C | 28.3 |  |  |  | S
01356400 | 12-MOHK-13.4 | MOHAWK RIVER NEAR LATHAM NY | 20160829 | -73.7832 | 42.7904 | 00025 | Air pressure | mm/Hg | 768 |  |  |  | S
01356400 | 12-MOHK-13.4 | MOHAWK RIVER NEAR LATHAM NY | 20160829 | -73.7832 | 42.7904 | 00061 | Discharge, instant. | ft3/s | 2100 |  |  |  | S
01356400 | 12-MOHK-13.4 | MOHAWK RIVER NEAR LATHAM NY | 20160829 | -73.7832 | 42.7904 | 00063 | No. of sampling pts. | count | 3 |  |  |  | S
01356400 | 12-MOHK-13.4 | MOHAWK RIVER NEAR LATHAM NY | 20160829 | -73.7832 | 42.7904 | 00095 | Specific cond at 25C | uS/cm @25C | 305 | Specific Conductance ;(total,umhos/cm) |  |  | S
01356400 | 12-MOHK-13.4 | MOHAWK RIVER NEAR LATHAM NY | 20160829 | -73.7832 | 42.7904 | 00098 | Sampling depth | m | 0.5 |  |  |  | S | USGSWIML
01356400 | 12-MOHK-13.4 | MOHAWK RIVER NEAR LATHAM NY | 20160829 | -73.7832 | 42.7904 | 00191 | Hydrogen ion, wu, calculated | mg/l | 5e-05 |  |  |  | S
01356400 | 12-MOHK-13.4 | MOHAWK RIVER NEAR LATHAM NY | 20160829 | -73.7832 | 42.7904 | 00300 | Dissolved oxygen | mg/l | 7 | Dissolved Oxygen ;(,mg/l) | 7782-44-7 |  | S
01356400 | 12-MOHK-13.4 | MOHAWK RIVER NEAR LATHAM NY | 20160829 | -73.7832 | 42.7904 | 00301 | Diss oxygen,%saturtn | % saturatn | 85 |  |  |  | S
01356400 | 12-MOHK-13.4 | MOHAWK RIVER NEAR LATHAM NY | 20160829 | -73.7832 | 42.7904 | 00400 | pH | std units | 7.3 | PH ;(total,pH units) | PH |  | S
01356400 | 12-MOHK-13.4 | MOHAWK RIVER NEAR LATHAM NY | 20160829 | -73.7832 | 42.7904 | 00405 | Carbon dioxide, water | mg/l | 8.8 |  |  |  | S
01356400 | 12-MOHK-13.4 | MOHAWK RIVER NEAR LATHAM NY | 20160829 | -73.7832 | 42.7904 | 00417 | ANC, wu,fixedEP,lab | mg/l CaCO3 | 86 |  |  |  | S | NY-ALSR
01356400 | 12-MOHK-13.4 | MOHAWK RIVER NEAR LATHAM NY | 20160829 | -73.7832 | 42.7904 | 00500 | Total solids dried @ 105C | mg/l | 188 | Total Solids ;(total,mg/l) |  |  | S | NY-ALSR
01356400 | 12-MOHK-13.4 | MOHAWK RIVER NEAR LATHAM NY | 20160829 | -73.7832 | 42.7904 | 00505 | LOI of total solids | mg/l | 39 |  |  |  | S | NY-ALSR
01356400 | 12-MOHK-13.4 | MOHAWK RIVER NEAR LATHAM NY | 20160829 | -73.7832 | 42.7904 | 00605 | Organic nitrogen, wu | mg/l | 0.33 |  |  |  | S
01356400 | 12-MOHK-13.4 | MOHAWK RIVER NEAR LATHAM NY | 20160829 | -73.7832 | 42.7904 | 00610 | Ammonia, wu | mg/l as N | 0.096 | Nitrogen, Ammonia (As N) (total,mg/l) | 7664-41-7 |  | S | USGS-NYL
01356400 | 12-MOHK-13.4 | MOHAWK RIVER NEAR LATHAM NY | 20160829 | -73.7832 | 42.7904 | 00615 | Nitrite, wu | mg/l as N | 0.024 | Nitrogen, Nitrite ;(,mg/l) | 14797-65-0 |  | S | NY-ALSR
01356400 | 12-MOHK-13.4 | MOHAWK RIVER NEAR LATHAM NY | 20160829 | -73.7832 | 42.7904 | 00618 | Nitrate, wf | mg/l as N | 0.588 | Nitrate, wf | 14797-55-8 |  | S | USGS-NYL
01356400 | 12-MOHK-13.4 | MOHAWK RIVER NEAR LATHAM NY | 20160829 | -73.7832 | 42.7904 | 00625 | NH3+orgN, wu | mg/l as N | 0.43 |  |  |  | S | USGSNWQL
01356400 | 12-MOHK-13.4 | MOHAWK RIVER NEAR LATHAM NY | 20160829 | -73.7832 | 42.7904 | 00660 | Orthophosphate, wf | mg/l | 0.399 | Orthophosphate as Phosphorus, Dissolved ;(dissolved,mg/l) | 14265-44-2 | < | S
01356400 | 12-MOHK-13.4 | MOHAWK RIVER NEAR LATHAM NY | 20160829 | -73.7832 | 42.7904 | 00665 | Phosphorus, wu | mg/l as P | 0.08 | Phosphorus ;(total,mg/l) | 7723-14-0 |  | S | USGSNWQL
01356400 | 12-MOHK-13.4 | MOHAWK RIVER NEAR LATHAM NY | 20160829 | -73.7832 | 42.7904 | 00671 | Orthophosphate, wf | mg/l as P | 0.06 | Orthophosphate as Phosphorus, Dissolved ;(dissolved,mg/l) | 14265-44-2 |  | S | USGS-NYL
01356400 | 12-MOHK-13.4 | MOHAWK RIVER NEAR LATHAM NY | 20160829 | -73.7832 | 42.7904 | 00680 | Organic carbon, wu | mg/l | 4.3 | Total Organic Carbon ;(total,mg/l) |  |  | S | USGS-NYL
01356400 | 12-MOHK-13.4 | MOHAWK RIVER NEAR LATHAM NY | 20160829 | -73.7832 | 42.7904 | 00681 | Organic carbon, wf | mg/l | 4.23 | Dissolved Organic Carbon ;(dissolved,mg/l) |  |  | S | USGS-NYL
01356400 | 12-MOHK-13.4 | MOHAWK RIVER NEAR LATHAM NY | 20160829 | -73.7832 | 42.7904 | 00940 | Chloride, wf | mg/l | 25.4 | Chloride (As Cl) (total,mg/l) | 16887-00-6 |  | S | USGS-NYL
01356400 | 12-MOHK-13.4 | MOHAWK RIVER NEAR LATHAM NY | 20160829 | -73.7832 | 42.7904 | 00945 | Sulfate, wf | mg/l | 18.3 | Sulfate (As SO4) ;(total,mg/l) | 14808-79-8 |  | S | USGS-NYL
01356400 | 12-MOHK-13.4 | MOHAWK RIVER NEAR LATHAM NY | 20160829 | -73.7832 | 42.7904 | 00951 | Fluoride, wu | mg/l | 0.1 | Fluoride (total,mg/l) | 16984-48-8 | < | S | NY-ALSR
01356400 | 12-MOHK-13.4 | MOHAWK RIVER NEAR LATHAM NY | 20160829 | -73.7832 | 42.7904 | 01300 | Oil & grease, severity | code | 0 |  |  |  | S
01356400 | 12-MOHK-13.4 | MOHAWK RIVER NEAR LATHAM NY | 20160829 | -73.7832 | 42.7904 | 01305 | Suds or foam, severity | code | 0 |  |  |  | S
01356400 | 12-MOHK-13.4 | MOHAWK RIVER NEAR LATHAM NY | 20160829 | -73.7832 | 42.7904 | 01310 | Gas bubbles,severity | code | 0 |  |  |  | S
01356400 | 12-MOHK-13.4 | MOHAWK RIVER NEAR LATHAM NY | 20160829 | -73.7832 | 42.7904 | 01320 | Float.Garbage, svrty | code | 0 |  |  |  | S
01356400 | 12-MOHK-13.4 | MOHAWK RIVER NEAR LATHAM NY | 20160829 | -73.7832 | 42.7904 | 01325 | Floating algae mats, severity | code | 0 |  |  |  | S
01356400 | 12-MOHK-13.4 | MOHAWK RIVER NEAR LATHAM NY | 20160829 | -73.7832 | 42.7904 | 01330 | Odor, severity | code | 0 |  |  |  | S
01356400 | 12-MOHK-13.4 | MOHAWK RIVER NEAR LATHAM NY | 20160829 | -73.7832 | 42.7904 | 01335 | Sewage solids, severity | code | 0 |  |  |  | S
01356400 | 12-MOHK-13.4 | MOHAWK RIVER NEAR LATHAM NY | 20160829 | -73.7832 | 42.7904 | 01340 | Dead fish, severity | code | 0 |  |  |  | S
01356400 | 12-MOHK-13.4 | MOHAWK RIVER NEAR LATHAM NY | 20160829 | -73.7832 | 42.7904 | 01345 | Floating debris, severity | code | 0 |  |  |  | S
01356400 | 12-MOHK-13.4 | MOHAWK RIVER NEAR LATHAM NY | 20160829 | -73.7832 | 42.7904 | 01350 | Turbidity, severity | code | 1 |  |  |  | S
01356400 | 12-MOHK-13.4 | MOHAWK RIVER NEAR LATHAM NY | 20160829 | -73.7832 | 42.7904 | 01355 | Ice cover, severity | code | 0 |  |  |  | S
01356400 | 12-MOHK-13.4 | MOHAWK RIVER NEAR LATHAM NY | 20160829 | -73.7832 | 42.7904 | 30209 | Instantaneous Discharge | m3/sec | 59 |  |  |  | S
01356400 | 12-MOHK-13.4 | MOHAWK RIVER NEAR LATHAM NY | 20160829 | -73.7832 | 42.7904 | 32217 | Chlorophyll a,fm,unc | ug/l | 5.37 | Chlorophyll a (total,ug/l) |  |  | S | NY-ALSR
01356400 | 12-MOHK-13.4 | MOHAWK RIVER NEAR LATHAM NY | 20160829 | -73.7832 | 42.7904 | 46002 | Phenols, wu | ug/l | 3.1 |  |  |  | S | NY-ALSR
01356400 | 12-MOHK-13.4 | MOHAWK RIVER NEAR LATHAM NY | 20160829 | -73.7832 | 42.7904 | 50280 | Site visit purpose | code | 1001 |  |  |  | S
01356400 | 12-MOHK-13.4 | MOHAWK RIVER NEAR LATHAM NY | 20160829 | -73.7832 | 42.7904 | 50286 | Mercury, wu | ng/l | 0.92 | Mercury ;(total,ng/l) | 7439-97-6 |  | S | USGSWIML
01356400 | 12-MOHK-13.4 | MOHAWK RIVER NEAR LATHAM NY | 20160829 | -73.7832 | 42.7904 | 63676 | Turbidity, NephRatio | NTRU | 5.3 | Turbidity ;(,ntu) |  |  | S | USGS-NYL
01356400 | 12-MOHK-13.4 | MOHAWK RIVER NEAR LATHAM NY | 20160829 | -73.7832 | 42.7904 | 70293 | Suspended solids, dried@105C | mg/l | 5 | Total Suspended Solids ;(total,mg/l) |  |  | S | NY-ALSR
01356400 | 12-MOHK-13.4 | MOHAWK RIVER NEAR LATHAM NY | 20160829 | -73.7832 | 42.7904 | 70300 | Diss solids dry@180C | mg/l | 175 | Total Dissolved Solids (Residue, Filterable) ;(dissolved,mg/l) |  |  | S | NY-ALSR
01356400 | 12-MOHK-13.4 | MOHAWK RIVER NEAR LATHAM NY | 20160829 | -73.7832 | 42.7904 | 70302 | Dissolved solids | tons/day | 992 |  |  |  | S
01356400 | 12-MOHK-13.4 | MOHAWK RIVER NEAR LATHAM NY | 20160829 | -73.7832 | 42.7904 | 70303 | Dissolved solids | tons/ac ft | 0.24 |  |  |  | S
01356400 | 12-MOHK-13.4 | MOHAWK RIVER NEAR LATHAM NY | 20160829 | -73.7832 | 42.7904 | 71845 | Ammonia, wu | mg/l NH4 | 0.123 |  |  |  | S
01356400 | 12-MOHK-13.4 | MOHAWK RIVER NEAR LATHAM NY | 20160829 | -73.7832 | 42.7904 | 71999 | Sample purpose | code | 10 |  |  |  | S
01356400 | 12-MOHK-13.4 | MOHAWK RIVER NEAR LATHAM NY | 20160829 | -73.7832 | 42.7904 | 72219 | Sampler nozzle material | code | 2 |  |  |  | S
01356400 | 12-MOHK-13.4 | MOHAWK RIVER NEAR LATHAM NY | 20160829 | -73.7832 | 42.7904 | 72220 | Sampler nozzle diameter | code | 4 |  |  |  | S
01356400 | 12-MOHK-13.4 | MOHAWK RIVER NEAR LATHAM NY | 20160829 | -73.7832 | 42.7904 | 80082 | CBOD, wu, 5day | mg/l | 2 |  |  | < | S | NY-ALSR
01356400 | 12-MOHK-13.4 | MOHAWK RIVER NEAR LATHAM NY | 20160829 | -73.7832 | 42.7904 | 80154 | Suspnd sedmnt conc | mg/l | 5 | Total Suspended Solids ;(total,mg/l) |  |  | S | USGSSDKY
01356400 | 12-MOHK-13.4 | MOHAWK RIVER NEAR LATHAM NY | 20160829 | -73.7832 | 42.7904 | 80155 | Suspnd sedmnt disch | tons/day | 28 |  |  |  | S
01356400 | 12-MOHK-13.4 | MOHAWK RIVER NEAR LATHAM NY | 20160829 | -73.7832 | 42.7904 | 82398 | Sampling method | code | 40 |  |  |  | S
01356400 | 12-MOHK-13.4 | MOHAWK RIVER NEAR LATHAM NY | 20160829 | -73.7832 | 42.7904 | 84164 | Sampler type | code | 3052 |  |  |  | S
01356400 | 12-MOHK-13.4 | MOHAWK RIVER NEAR LATHAM NY | 20160829 | -73.7832 | 42.7904 | 84171 | Sample splitter type | code | 30 |  |  |  | S
01356400 | 12-MOHK-13.4 | MOHAWK RIVER NEAR LATHAM NY | 20160829 | -73.7832 | 42.7904 | 84178 | Floating vegetation, severity | code | 1 |  |  |  | S
01356400 | 12-MOHK-13.4 | MOHAWK RIVER NEAR LATHAM NY | 20160829 | -73.7832 | 42.7904 | 84182 | Bottle/bag sampler material | code | 2 |  |  |  | S
01356400 | 12-MOHK-13.4 | MOHAWK RIVER NEAR LATHAM NY | 20160829 | -73.7832 | 42.7904 | 99111 | Type of QA data | code | 1 |  |  |  | S
01356400 | 12-MOHK-13.4 | MOHAWK RIVER NEAR LATHAM NY | 20160829 | -73.7832 | 42.7904 | 99156 | Lot no., 1mL 4.5N H2SO4, WCA | nu | 40200 |  |  |  | S
01356400 | 12-MOHK-13.4 | MOHAWK RIVER NEAR LATHAM NY | 20161003 | -73.7832 | 42.7904 | 00008 | Sample accnt. number | nu | 62798 |  |  |  | S | USGS-NYL
01356400 | 12-MOHK-13.4 | MOHAWK RIVER NEAR LATHAM NY | 20161003 | -73.7832 | 42.7904 | 00010 | Temperature, water | deg C | 18.5 | Temperature ;(total,deg c) |  |  | S
01356400 | 12-MOHK-13.4 | MOHAWK RIVER NEAR LATHAM NY | 20161003 | -73.7832 | 42.7904 | 00020 | Temperature, air | deg C | 22.8 |  |  |  | S
01356400 | 12-MOHK-13.4 | MOHAWK RIVER NEAR LATHAM NY | 20161003 | -73.7832 | 42.7904 | 00025 | Air pressure | mm/Hg | 760 |  |  |  | S
01356400 | 12-MOHK-13.4 | MOHAWK RIVER NEAR LATHAM NY | 20161003 | -73.7832 | 42.7904 | 00061 | Discharge, instant. | ft3/s | 1400 |  |  |  | S
01356400 | 12-MOHK-13.4 | MOHAWK RIVER NEAR LATHAM NY | 20161003 | -73.7832 | 42.7904 | 00095 | Specific cond at 25C | uS/cm @25C | 325 | Specific Conductance ;(total,umhos/cm) |  |  | S
01356400 | 12-MOHK-13.4 | MOHAWK RIVER NEAR LATHAM NY | 20161003 | -73.7832 | 42.7904 | 00191 | Hydrogen ion, wu, calculated | mg/l | 3e-05 |  |  |  | S
01356400 | 12-MOHK-13.4 | MOHAWK RIVER NEAR LATHAM NY | 20161003 | -73.7832 | 42.7904 | 00300 | Dissolved oxygen | mg/l | 7.8 | Dissolved Oxygen ;(,mg/l) | 7782-44-7 |  | S
01356400 | 12-MOHK-13.4 | MOHAWK RIVER NEAR LATHAM NY | 20161003 | -73.7832 | 42.7904 | 00301 | Diss oxygen,%saturtn | % saturatn | 84 |  |  |  | S
01356400 | 12-MOHK-13.4 | MOHAWK RIVER NEAR LATHAM NY | 20161003 | -73.7832 | 42.7904 | 00400 | pH | std units | 7.5 | PH ;(total,pH units) | PH |  | S
01356400 | 12-MOHK-13.4 | MOHAWK RIVER NEAR LATHAM NY | 20161003 | -73.7832 | 42.7904 | 00405 | Carbon dioxide, water | mg/l | 5.5 |  |  |  | S
01356400 | 12-MOHK-13.4 | MOHAWK RIVER NEAR LATHAM NY | 20161003 | -73.7832 | 42.7904 | 00417 | ANC, wu,fixedEP,lab | mg/l CaCO3 | 89 |  |  |  | S | NY-ALSR
01356400 | 12-MOHK-13.4 | MOHAWK RIVER NEAR LATHAM NY | 20161003 | -73.7832 | 42.7904 | 00500 | Total solids dried @ 105C | mg/l | 193 | Total Solids ;(total,mg/l) |  |  | S | NY-ALSR
01356400 | 12-MOHK-13.4 | MOHAWK RIVER NEAR LATHAM NY | 20161003 | -73.7832 | 42.7904 | 00505 | LOI of total solids | mg/l | 34 |  |  |  | S | NY-ALSR
01356400 | 12-MOHK-13.4 | MOHAWK RIVER NEAR LATHAM NY | 20161003 | -73.7832 | 42.7904 | 00605 | Organic nitrogen, wu | mg/l | 0.38 |  |  |  | S
01356400 | 12-MOHK-13.4 | MOHAWK RIVER NEAR LATHAM NY | 20161003 | -73.7832 | 42.7904 | 00610 | Ammonia, wu | mg/l as N | 0.045 | Nitrogen, Ammonia (As N) (total,mg/l) | 7664-41-7 |  | S | USGS-NYL
01356400 | 12-MOHK-13.4 | MOHAWK RIVER NEAR LATHAM NY | 20161003 | -73.7832 | 42.7904 | 00615 | Nitrite, wu | mg/l as N | 0.017 | Nitrogen, Nitrite ;(,mg/l) | 14797-65-0 |  | S | NY-ALSR
01356400 | 12-MOHK-13.4 | MOHAWK RIVER NEAR LATHAM NY | 20161003 | -73.7832 | 42.7904 | 00618 | Nitrate, wf | mg/l as N | 0.666 | Nitrate, wf | 14797-55-8 |  | S | USGS-NYL
01356400 | 12-MOHK-13.4 | MOHAWK RIVER NEAR LATHAM NY | 20161003 | -73.7832 | 42.7904 | 00625 | NH3+orgN, wu | mg/l as N | 0.43 |  |  |  | S | USGSNWQL
01356400 | 12-MOHK-13.4 | MOHAWK RIVER NEAR LATHAM NY | 20161003 | -73.7832 | 42.7904 | 00660 | Orthophosphate, wf | mg/l | 0.399 | Orthophosphate as Phosphorus, Dissolved ;(dissolved,mg/l) | 14265-44-2 | < | S
01356400 | 12-MOHK-13.4 | MOHAWK RIVER NEAR LATHAM NY | 20161003 | -73.7832 | 42.7904 | 00665 | Phosphorus, wu | mg/l as P | 0.07 | Phosphorus ;(total,mg/l) | 7723-14-0 |  | S | USGSNWQL
01356400 | 12-MOHK-13.4 | MOHAWK RIVER NEAR LATHAM NY | 20161003 | -73.7832 | 42.7904 | 00671 | Orthophosphate, wf | mg/l as P | 0.05 | Orthophosphate as Phosphorus, Dissolved ;(dissolved,mg/l) | 14265-44-2 |  | S | USGS-NYL
01356400 | 12-MOHK-13.4 | MOHAWK RIVER NEAR LATHAM NY | 20161003 | -73.7832 | 42.7904 | 00680 | Organic carbon, wu | mg/l | 3.8 | Total Organic Carbon ;(total,mg/l) |  |  | S | USGS-NYL
01356400 | 12-MOHK-13.4 | MOHAWK RIVER NEAR LATHAM NY | 20161003 | -73.7832 | 42.7904 | 00681 | Organic carbon, wf | mg/l | 3.86 | Dissolved Organic Carbon ;(dissolved,mg/l) |  |  | S | USGS-NYL
01356400 | 12-MOHK-13.4 | MOHAWK RIVER NEAR LATHAM NY | 20161003 | -73.7832 | 42.7904 | 00940 | Chloride, wf | mg/l | 29.3 | Chloride (As Cl) (total,mg/l) | 16887-00-6 |  | S | USGS-NYL
01356400 | 12-MOHK-13.4 | MOHAWK RIVER NEAR LATHAM NY | 20161003 | -73.7832 | 42.7904 | 00945 | Sulfate, wf | mg/l | 21 | Sulfate (As SO4) ;(total,mg/l) | 14808-79-8 |  | S | USGS-NYL
01356400 | 12-MOHK-13.4 | MOHAWK RIVER NEAR LATHAM NY | 20161003 | -73.7832 | 42.7904 | 00951 | Fluoride, wu | mg/l | 0.1 | Fluoride (total,mg/l) | 16984-48-8 | < | S | NY-ALSR
01356400 | 12-MOHK-13.4 | MOHAWK RIVER NEAR LATHAM NY | 20161003 | -73.7832 | 42.7904 | 30209 | Instantaneous Discharge | m3/sec | 40 |  |  |  | S
01356400 | 12-MOHK-13.4 | MOHAWK RIVER NEAR LATHAM NY | 20161003 | -73.7832 | 42.7904 | 32217 | Chlorophyll a,fm,unc | ug/l | 5.47 | Chlorophyll a (total,ug/l) |  |  | S | NY-ALSR
01356400 | 12-MOHK-13.4 | MOHAWK RIVER NEAR LATHAM NY | 20161003 | -73.7832 | 42.7904 | 46002 | Phenols, wu | ug/l | 2.9 |  |  |  | S | NY-ALSR
01356400 | 12-MOHK-13.4 | MOHAWK RIVER NEAR LATHAM NY | 20161003 | -73.7832 | 42.7904 | 50280 | Site visit purpose | code | 1001 |  |  |  | S
01356400 | 12-MOHK-13.4 | MOHAWK RIVER NEAR LATHAM NY | 20161003 | -73.7832 | 42.7904 | 50286 | Mercury, wu | ng/l | 0.76 | Mercury ;(total,ng/l) | 7439-97-6 |  | S | USGSWIML
01356400 | 12-MOHK-13.4 | MOHAWK RIVER NEAR LATHAM NY | 20161003 | -73.7832 | 42.7904 | 63676 | Turbidity, NephRatio | NTRU | 4.1 | Turbidity ;(,ntu) |  |  | S | USGS-NYL
01356400 | 12-MOHK-13.4 | MOHAWK RIVER NEAR LATHAM NY | 20161003 | -73.7832 | 42.7904 | 70293 | Suspended solids, dried@105C | mg/l | 4 | Total Suspended Solids ;(total,mg/l) |  |  | S | NY-ALSR
01356400 | 12-MOHK-13.4 | MOHAWK RIVER NEAR LATHAM NY | 20161003 | -73.7832 | 42.7904 | 70300 | Diss solids dry@180C | mg/l | 172 | Total Dissolved Solids (Residue, Filterable) ;(dissolved,mg/l) |  |  | S | NY-ALSR
01356400 | 12-MOHK-13.4 | MOHAWK RIVER NEAR LATHAM NY | 20161003 | -73.7832 | 42.7904 | 70302 | Dissolved solids | tons/day | 648 |  |  |  | S
01356400 | 12-MOHK-13.4 | MOHAWK RIVER NEAR LATHAM NY | 20161003 | -73.7832 | 42.7904 | 70303 | Dissolved solids | tons/ac ft | 0.23 |  |  |  | S
01356400 | 12-MOHK-13.4 | MOHAWK RIVER NEAR LATHAM NY | 20161003 | -73.7832 | 42.7904 | 71845 | Ammonia, wu | mg/l NH4 | 0.058 |  |  |  | S
01356400 | 12-MOHK-13.4 | MOHAWK RIVER NEAR LATHAM NY | 20161003 | -73.7832 | 42.7904 | 71999 | Sample purpose | code | 10 |  |  |  | S
01356400 | 12-MOHK-13.4 | MOHAWK RIVER NEAR LATHAM NY | 20161003 | -73.7832 | 42.7904 | 72219 | Sampler nozzle material | code | 2 |  |  |  | S
01356400 | 12-MOHK-13.4 | MOHAWK RIVER NEAR LATHAM NY | 20161003 | -73.7832 | 42.7904 | 72220 | Sampler nozzle diameter | code | 4 |  |  |  | S
01356400 | 12-MOHK-13.4 | MOHAWK RIVER NEAR LATHAM NY | 20161003 | -73.7832 | 42.7904 | 80082 | CBOD, wu, 5day | mg/l | 2 |  |  | < | S | NY-ALSR
01356400 | 12-MOHK-13.4 | MOHAWK RIVER NEAR LATHAM NY | 20161003 | -73.7832 | 42.7904 | 80154 | Suspnd sedmnt conc | mg/l | 4 | Total Suspended Solids ;(total,mg/l) |  |  | S | USGSSDKY
01356400 | 12-MOHK-13.4 | MOHAWK RIVER NEAR LATHAM NY | 20161003 | -73.7832 | 42.7904 | 80155 | Suspnd sedmnt disch | tons/day | 15 |  |  |  | S
01356400 | 12-MOHK-13.4 | MOHAWK RIVER NEAR LATHAM NY | 20161003 | -73.7832 | 42.7904 | 82398 | Sampling method | code | 40 |  |  |  | S
01356400 | 12-MOHK-13.4 | MOHAWK RIVER NEAR LATHAM NY | 20161003 | -73.7832 | 42.7904 | 84164 | Sampler type | code | 3052 |  |  |  | S
01356400 | 12-MOHK-13.4 | MOHAWK RIVER NEAR LATHAM NY | 20161003 | -73.7832 | 42.7904 | 84171 | Sample splitter type | code | 30 |  |  |  | S
01356400 | 12-MOHK-13.4 | MOHAWK RIVER NEAR LATHAM NY | 20161003 | -73.7832 | 42.7904 | 84182 | Bottle/bag sampler material | code | 2 |  |  |  | S
01356400 | 12-MOHK-13.4 | MOHAWK RIVER NEAR LATHAM NY | 20161003 | -73.7832 | 42.7904 | 99111 | Type of QA data | code | 1 |  |  |  | S
01356400 | 12-MOHK-13.4 | MOHAWK RIVER NEAR LATHAM NY | 20161003 | -73.7832 | 42.7904 | 99156 | Lot no., 1mL 4.5N H2SO4, WCA | nu | 40200 |  |  |  | S
0135749950 | 12-MOHK-1.5 | MOHAWK RIVER DIVERSION TO POWER PLANT AT COHOES NY | 20160511 | -73.7104 | 42.7857 | 00008 | Sample accnt. number | nu | 62316 |  |  |  | S | USGS-NYL
0135749950 | 12-MOHK-1.5 | MOHAWK RIVER DIVERSION TO POWER PLANT AT COHOES NY | 20160511 | -73.7104 | 42.7857 | 00010 | Temperature, water | deg C | 13.5 | Temperature ;(total,deg c) |  |  | S
0135749950 | 12-MOHK-1.5 | MOHAWK RIVER DIVERSION TO POWER PLANT AT COHOES NY | 20160511 | -73.7104 | 42.7857 | 00020 | Temperature, air | deg C | 22.2 |  |  |  | S
0135749950 | 12-MOHK-1.5 | MOHAWK RIVER DIVERSION TO POWER PLANT AT COHOES NY | 20160511 | -73.7104 | 42.7857 | 00025 | Air pressure | mm/Hg | 767 |  |  |  | S
0135749950 | 12-MOHK-1.5 | MOHAWK RIVER DIVERSION TO POWER PLANT AT COHOES NY | 20160511 | -73.7104 | 42.7857 | 00061 | Discharge, instant. | ft3/s | 4000 |  |  |  | S
0135749950 | 12-MOHK-1.5 | MOHAWK RIVER DIVERSION TO POWER PLANT AT COHOES NY | 20160511 | -73.7104 | 42.7857 | 00095 | Specific cond at 25C | uS/cm @25C | 322 | Specific Conductance ;(total,umhos/cm) |  |  | S
0135749950 | 12-MOHK-1.5 | MOHAWK RIVER DIVERSION TO POWER PLANT AT COHOES NY | 20160511 | -73.7104 | 42.7857 | 00191 | Hydrogen ion, wu, calculated | mg/l | 4e-05 |  |  |  | S
0135749950 | 12-MOHK-1.5 | MOHAWK RIVER DIVERSION TO POWER PLANT AT COHOES NY | 20160511 | -73.7104 | 42.7857 | 00300 | Dissolved oxygen | mg/l | 10.2 | Dissolved Oxygen ;(,mg/l) | 7782-44-7 |  | S
0135749950 | 12-MOHK-1.5 | MOHAWK RIVER DIVERSION TO POWER PLANT AT COHOES NY | 20160511 | -73.7104 | 42.7857 | 00301 | Diss oxygen,%saturtn | % saturatn | 97 |  |  |  | S
0135749950 | 12-MOHK-1.5 | MOHAWK RIVER DIVERSION TO POWER PLANT AT COHOES NY | 20160511 | -73.7104 | 42.7857 | 00400 | pH | std units | 7.5 | PH ;(total,pH units) | PH |  | S
0135749950 | 12-MOHK-1.5 | MOHAWK RIVER DIVERSION TO POWER PLANT AT COHOES NY | 20160511 | -73.7104 | 42.7857 | 00405 | Carbon dioxide, water | mg/l | 6.7 |  |  |  | S
0135749950 | 12-MOHK-1.5 | MOHAWK RIVER DIVERSION TO POWER PLANT AT COHOES NY | 20160511 | -73.7104 | 42.7857 | 00417 | ANC, wu,fixedEP,lab | mg/l CaCO3 | 97 |  |  |  | S | NY-ALSR
0135749950 | 12-MOHK-1.5 | MOHAWK RIVER DIVERSION TO POWER PLANT AT COHOES NY | 20160511 | -73.7104 | 42.7857 | 00500 | Total solids dried @ 105C | mg/l | 191 | Total Solids ;(total,mg/l) |  |  | S | NY-ALSR
0135749950 | 12-MOHK-1.5 | MOHAWK RIVER DIVERSION TO POWER PLANT AT COHOES NY | 20160511 | -73.7104 | 42.7857 | 00505 | LOI of total solids | mg/l | 38 |  |  |  | S | NY-ALSR
0135749950 | 12-MOHK-1.5 | MOHAWK RIVER DIVERSION TO POWER PLANT AT COHOES NY | 20160511 | -73.7104 | 42.7857 | 00605 | Organic nitrogen, wu | mg/l | 0.2 |  |  |  | S
0135749950 | 12-MOHK-1.5 | MOHAWK RIVER DIVERSION TO POWER PLANT AT COHOES NY | 20160511 | -73.7104 | 42.7857 | 00610 | Ammonia, wu | mg/l as N | 0.064 | Nitrogen, Ammonia (As N) (total,mg/l) | 7664-41-7 |  | S | USGS-NYL
0135749950 | 12-MOHK-1.5 | MOHAWK RIVER DIVERSION TO POWER PLANT AT COHOES NY | 20160511 | -73.7104 | 42.7857 | 00615 | Nitrite, wu | mg/l as N | 0.011 | Nitrogen, Nitrite ;(,mg/l) | 14797-65-0 |  | S | NY-ALSR
0135749950 | 12-MOHK-1.5 | MOHAWK RIVER DIVERSION TO POWER PLANT AT COHOES NY | 20160511 | -73.7104 | 42.7857 | 00618 | Nitrate, wf | mg/l as N | 0.508 | Nitrate, wf | 14797-55-8 |  | S | USGS-NYL
0135749950 | 12-MOHK-1.5 | MOHAWK RIVER DIVERSION TO POWER PLANT AT COHOES NY | 20160511 | -73.7104 | 42.7857 | 00625 | NH3+orgN, wu | mg/l as N | 0.27 |  |  |  | S | USGSNWQL
0135749950 | 12-MOHK-1.5 | MOHAWK RIVER DIVERSION TO POWER PLANT AT COHOES NY | 20160511 | -73.7104 | 42.7857 | 00671 | Orthophosphate, wf | mg/l as P | 0.03 | Orthophosphate as Phosphorus, Dissolved ;(dissolved,mg/l) | 14265-44-2 |  | S | NY-AES
0135749950 | 12-MOHK-1.5 | MOHAWK RIVER DIVERSION TO POWER PLANT AT COHOES NY | 20160511 | -73.7104 | 42.7857 | 00665 | Phosphorus, wu | mg/l as P | 0.04 | Phosphorus ;(total,mg/l) | 7723-14-0 |  | S | USGSNWQL
0135749950 | 12-MOHK-1.5 | MOHAWK RIVER DIVERSION TO POWER PLANT AT COHOES NY | 20160511 | -73.7104 | 42.7857 | 00671 | Orthophosphate, wf | mg/l as P | 0.02 | Orthophosphate as Phosphorus, Dissolved ;(dissolved,mg/l) | 14265-44-2 |  | S | USGS-NYL
0135749950 | 12-MOHK-1.5 | MOHAWK RIVER DIVERSION TO POWER PLANT AT COHOES NY | 20160511 | -73.7104 | 42.7857 | 00680 | Organic carbon, wu | mg/l | 3.1 | Total Organic Carbon ;(total,mg/l) |  |  | S | USGS-NYL
0135749950 | 12-MOHK-1.5 | MOHAWK RIVER DIVERSION TO POWER PLANT AT COHOES NY | 20160511 | -73.7104 | 42.7857 | 00681 | Organic carbon, wf | mg/l | 3.01 | Dissolved Organic Carbon ;(dissolved,mg/l) |  |  | S | USGS-NYL
0135749950 | 12-MOHK-1.5 | MOHAWK RIVER DIVERSION TO POWER PLANT AT COHOES NY | 20160511 | -73.7104 | 42.7857 | 00903 | Noncarbonate hardness, wu,lab | mg/l CaCO3 | 21 | Hardness (As CaCO3) ;(total,mg/l) | HARD |  | S
0135749950 | 12-MOHK-1.5 | MOHAWK RIVER DIVERSION TO POWER PLANT AT COHOES NY | 20160511 | -73.7104 | 42.7857 | 00916 | Calcium, wu,recov | mg/l | 36.7 | Calcium (total,mg/l) | 7440-70-2 |  | S | USGS-NYL
0135749950 | 12-MOHK-1.5 | MOHAWK RIVER DIVERSION TO POWER PLANT AT COHOES NY | 20160511 | -73.7104 | 42.7857 | 00927 | Magnesium, wu,recov | mg/l | 6.33 | Magnesium ;(total,mg/l) | 7439-95-4 |  | S | USGS-NYL
0135749950 | 12-MOHK-1.5 | MOHAWK RIVER DIVERSION TO POWER PLANT AT COHOES NY | 20160511 | -73.7104 | 42.7857 | 00929 | Sodium, wu,recov | mg/l | 18.7 | Sodium ;(total,mg/l) | 7440-23-5 |  | S | USGS-NYL
0135749950 | 12-MOHK-1.5 | MOHAWK RIVER DIVERSION TO POWER PLANT AT COHOES NY | 20160511 | -73.7104 | 42.7857 | 00937 | Potassium, wu,recov | mg/l | 1.19 | Potassium ;(total,mg/l) | 7440-09-7 |  | S | USGS-NYL
0135749950 | 12-MOHK-1.5 | MOHAWK RIVER DIVERSION TO POWER PLANT AT COHOES NY | 20160511 | -73.7104 | 42.7857 | 00940 | Chloride, wf | mg/l | 28.8 | Chloride (As Cl) (total,mg/l) | 16887-00-6 |  | S | USGS-NYL
0135749950 | 12-MOHK-1.5 | MOHAWK RIVER DIVERSION TO POWER PLANT AT COHOES NY | 20160511 | -73.7104 | 42.7857 | 00945 | Sulfate, wf | mg/l | 16 | Sulfate (As SO4) ;(total,mg/l) | 14808-79-8 |  | S | USGS-NYL
0135749950 | 12-MOHK-1.5 | MOHAWK RIVER DIVERSION TO POWER PLANT AT COHOES NY | 20160511 | -73.7104 | 42.7857 | 00951 | Fluoride, wu | mg/l | 0.1 | Fluoride (total,mg/l) | 16984-48-8 | < | S | NY-ALSR
0135749950 | 12-MOHK-1.5 | MOHAWK RIVER DIVERSION TO POWER PLANT AT COHOES NY | 20160511 | -73.7104 | 42.7857 | 01002 | Arsenic, wu | ug/l | 75 | Arsenic (total,ug/l) | 7440-38-2 | < | S | USGS-NYL
0135749950 | 12-MOHK-1.5 | MOHAWK RIVER DIVERSION TO POWER PLANT AT COHOES NY | 20160511 | -73.7104 | 42.7857 | 01025 | Cadmium, wf | ug/l | 90 | Cadmium (dissolved,ug/l) | 7440-43-9 | < | S | USGS-NYL
0135749950 | 12-MOHK-1.5 | MOHAWK RIVER DIVERSION TO POWER PLANT AT COHOES NY | 20160511 | -73.7104 | 42.7857 | 01027 | Cadmium, wu | ug/l | 90 | Cadmium (total,ug/l) | 7440-43-9 | < | S | USGS-NYL
0135749950 | 12-MOHK-1.5 | MOHAWK RIVER DIVERSION TO POWER PLANT AT COHOES NY | 20160511 | -73.7104 | 42.7857 | 01040 | Copper, wf | ug/l | 64 | Copper (dissolved,ug/l) |  | < | S | USGS-NYL
0135749950 | 12-MOHK-1.5 | MOHAWK RIVER DIVERSION TO POWER PLANT AT COHOES NY | 20160511 | -73.7104 | 42.7857 | 01049 | Lead, wf | ug/l | 83 | Lead ;(dissolved,ug/l) |  | < | S | USGS-NYL
0135749950 | 12-MOHK-1.5 | MOHAWK RIVER DIVERSION TO POWER PLANT AT COHOES NY | 20160511 | -73.7104 | 42.7857 | 01065 | Nickel, wf | ug/l | 59 | Nickel ;(dissolved,ug/l) |  | < | S | USGS-NYL
0135749950 | 12-MOHK-1.5 | MOHAWK RIVER DIVERSION TO POWER PLANT AT COHOES NY | 20160511 | -73.7104 | 42.7857 | 01090 | Zinc, wf | ug/l | 65 | Zinc ;(dissolved,ug/l) |  | < | S | USGS-NYL
0135749950 | 12-MOHK-1.5 | MOHAWK RIVER DIVERSION TO POWER PLANT AT COHOES NY | 20160511 | -73.7104 | 42.7857 | 01105 | Aluminum, wu,recov | ug/l | 145 | Aluminum (total,ug/l) | 7429-90-5 |  | S | USGS-NYL
0135749950 | 12-MOHK-1.5 | MOHAWK RIVER DIVERSION TO POWER PLANT AT COHOES NY | 20160511 | -73.7104 | 42.7857 | 01106 | Aluminum, wf | ug/l | 42 | Aluminum (dissolved,ug/l) | 7429-90-5 |  | S | USGS-NYL
0135749950 | 12-MOHK-1.5 | MOHAWK RIVER DIVERSION TO POWER PLANT AT COHOES NY | 20160511 | -73.7104 | 42.7857 | 01300 | Oil & grease, severity | code | 0 |  |  |  | S
0135749950 | 12-MOHK-1.5 | MOHAWK RIVER DIVERSION TO POWER PLANT AT COHOES NY | 20160511 | -73.7104 | 42.7857 | 01305 | Suds or foam, severity | code | 0 |  |  |  | S
0135749950 | 12-MOHK-1.5 | MOHAWK RIVER DIVERSION TO POWER PLANT AT COHOES NY | 20160511 | -73.7104 | 42.7857 | 01310 | Gas bubbles,severity | code | 0 |  |  |  | S
0135749950 | 12-MOHK-1.5 | MOHAWK RIVER DIVERSION TO POWER PLANT AT COHOES NY | 20160511 | -73.7104 | 42.7857 | 01320 | Float.Garbage, svrty | code | 0 |  |  |  | S
0135749950 | 12-MOHK-1.5 | MOHAWK RIVER DIVERSION TO POWER PLANT AT COHOES NY | 20160511 | -73.7104 | 42.7857 | 01325 | Floating algae mats, severity | code | 0 |  |  |  | S
0135749950 | 12-MOHK-1.5 | MOHAWK RIVER DIVERSION TO POWER PLANT AT COHOES NY | 20160511 | -73.7104 | 42.7857 | 01330 | Odor, severity | code | 0 |  |  |  | S
0135749950 | 12-MOHK-1.5 | MOHAWK RIVER DIVERSION TO POWER PLANT AT COHOES NY | 20160511 | -73.7104 | 42.7857 | 01335 | Sewage solids, severity | code | 0 |  |  |  | S
0135749950 | 12-MOHK-1.5 | MOHAWK RIVER DIVERSION TO POWER PLANT AT COHOES NY | 20160511 | -73.7104 | 42.7857 | 01340 | Dead fish, severity | code | 0 |  |  |  | S
0135749950 | 12-MOHK-1.5 | MOHAWK RIVER DIVERSION TO POWER PLANT AT COHOES NY | 20160511 | -73.7104 | 42.7857 | 01345 | Floating debris, severity | code | 0 |  |  |  | S
0135749950 | 12-MOHK-1.5 | MOHAWK RIVER DIVERSION TO POWER PLANT AT COHOES NY | 20160511 | -73.7104 | 42.7857 | 01350 | Turbidity, severity | code | 0 |  |  |  | S
0135749950 | 12-MOHK-1.5 | MOHAWK RIVER DIVERSION TO POWER PLANT AT COHOES NY | 20160511 | -73.7104 | 42.7857 | 01355 | Ice cover, severity | code | 0 |  |  |  | S
0135749950 | 12-MOHK-1.5 | MOHAWK RIVER DIVERSION TO POWER PLANT AT COHOES NY | 20160511 | -73.7104 | 42.7857 | 30209 | Instantaneous Discharge | m3/sec | 113 |  |  |  | S
0135749950 | 12-MOHK-1.5 | MOHAWK RIVER DIVERSION TO POWER PLANT AT COHOES NY | 20160511 | -73.7104 | 42.7857 | 32217 | Chlorophyll a,fm,unc | ug/l | 0.815 | Chlorophyll a (total,ug/l) |  |  | S | NY-ALSR
0135749950 | 12-MOHK-1.5 | MOHAWK RIVER DIVERSION TO POWER PLANT AT COHOES NY | 20160511 | -73.7104 | 42.7857 | 46002 | Phenols, wu | ug/l | 2.9 |  |  |  | S | NY-ALSR
0135749950 | 12-MOHK-1.5 | MOHAWK RIVER DIVERSION TO POWER PLANT AT COHOES NY | 20160511 | -73.7104 | 42.7857 | 50280 | Site visit purpose | code | 1001 |  |  |  | S
0135749950 | 12-MOHK-1.5 | MOHAWK RIVER DIVERSION TO POWER PLANT AT COHOES NY | 20160511 | -73.7104 | 42.7857 | 50286 | Mercury, wu | ng/l | 1.16 | Mercury ;(total,ng/l) | 7439-97-6 |  | S | USGSWIML
0135749950 | 12-MOHK-1.5 | MOHAWK RIVER DIVERSION TO POWER PLANT AT COHOES NY | 20160511 | -73.7104 | 42.7857 | 52296 | Copper, wu | ug/l | 64 | Copper (total,ug/l) | 7440-50-8 | < | S | USGS-NYL
0135749950 | 12-MOHK-1.5 | MOHAWK RIVER DIVERSION TO POWER PLANT AT COHOES NY | 20160511 | -73.7104 | 42.7857 | 52298 | Lead, wu | ug/l | 83 | Lead ;(total,ug/l) | 7439-92-1 | < | S | USGS-NYL
0135749950 | 12-MOHK-1.5 | MOHAWK RIVER DIVERSION TO POWER PLANT AT COHOES NY | 20160511 | -73.7104 | 42.7857 | 52300 | Nickel, wu | ug/l | 59 | Nickel ;(total,ug/l) | 7440-02-0 | < | S | USGS-NYL
0135749950 | 12-MOHK-1.5 | MOHAWK RIVER DIVERSION TO POWER PLANT AT COHOES NY | 20160511 | -73.7104 | 42.7857 | 52301 | Silver, wu | ug/l | 86 | Silver ;(total,ug/l) | 93-72-1 | < | S | USGS-NYL
0135749950 | 12-MOHK-1.5 | MOHAWK RIVER DIVERSION TO POWER PLANT AT COHOES NY | 20160511 | -73.7104 | 42.7857 | 52303 | Zinc, wu | ug/l | 65 | Zinc ;(total,ug/l) | 7440-66-6 | < | S | USGS-NYL
0135749950 | 12-MOHK-1.5 | MOHAWK RIVER DIVERSION TO POWER PLANT AT COHOES NY | 20160511 | -73.7104 | 42.7857 | 63676 | Turbidity, NephRatio | NTRU | 5.5 | Turbidity ;(,ntu) |  |  | S | USGS-NYL
0135749950 | 12-MOHK-1.5 | MOHAWK RIVER DIVERSION TO POWER PLANT AT COHOES NY | 20160511 | -73.7104 | 42.7857 | 70293 | Suspended solids, dried@105C | mg/l | 6 | Total Suspended Solids ;(total,mg/l) |  |  | S | NY-ALSR
0135749950 | 12-MOHK-1.5 | MOHAWK RIVER DIVERSION TO POWER PLANT AT COHOES NY | 20160511 | -73.7104 | 42.7857 | 70300 | Diss solids dry@180C | mg/l | 174 | Total Dissolved Solids (Residue, Filterable) ;(dissolved,mg/l) |  |  | S | NY-ALSR
0135749950 | 12-MOHK-1.5 | MOHAWK RIVER DIVERSION TO POWER PLANT AT COHOES NY | 20160511 | -73.7104 | 42.7857 | 70302 | Dissolved solids | tons/day | 1880 |  |  |  | S
0135749950 | 12-MOHK-1.5 | MOHAWK RIVER DIVERSION TO POWER PLANT AT COHOES NY | 20160511 | -73.7104 | 42.7857 | 70303 | Dissolved solids | tons/ac ft | 0.24 |  |  |  | S
0135749950 | 12-MOHK-1.5 | MOHAWK RIVER DIVERSION TO POWER PLANT AT COHOES NY | 20160511 | -73.7104 | 42.7857 | 71845 | Ammonia, wu | mg/l NH4 | 0.082 |  |  |  | S
0135749950 | 12-MOHK-1.5 | MOHAWK RIVER DIVERSION TO POWER PLANT AT COHOES NY | 20160511 | -73.7104 | 42.7857 | 71883 | Manganese, wu | ug/l | 55 | Manganese ;(total,ug/l) | 7439-96-5 | < | S | USGS-NYL
0135749950 | 12-MOHK-1.5 | MOHAWK RIVER DIVERSION TO POWER PLANT AT COHOES NY | 20160511 | -73.7104 | 42.7857 | 71885 | Iron, wu | ug/l | 267 | Iron ;(total,ug/l) | 7439-89-6 |  | S | USGS-NYL
0135749950 | 12-MOHK-1.5 | MOHAWK RIVER DIVERSION TO POWER PLANT AT COHOES NY | 20160511 | -73.7104 | 42.7857 | 71999 | Sample purpose | code | 10 |  |  |  | S
0135749950 | 12-MOHK-1.5 | MOHAWK RIVER DIVERSION TO POWER PLANT AT COHOES NY | 20160511 | -73.7104 | 42.7857 | 80082 | CBOD, wu, 5day | mg/l | 2 |  |  | < | S | NY-ALSR
0135749950 | 12-MOHK-1.5 | MOHAWK RIVER DIVERSION TO POWER PLANT AT COHOES NY | 20160511 | -73.7104 | 42.7857 | 80154 | Suspnd sedmnt conc | mg/l | 7 | Total Suspended Solids ;(total,mg/l) |  |  | S | USGSSDKY
0135749950 | 12-MOHK-1.5 | MOHAWK RIVER DIVERSION TO POWER PLANT AT COHOES NY | 20160511 | -73.7104 | 42.7857 | 80155 | Suspnd sedmnt disch | tons/day | 76 |  |  |  | S
0135749950 | 12-MOHK-1.5 | MOHAWK RIVER DIVERSION TO POWER PLANT AT COHOES NY | 20160511 | -73.7104 | 42.7857 | 82398 | Sampling method | code | 70 |  |  |  | S
0135749950 | 12-MOHK-1.5 | MOHAWK RIVER DIVERSION TO POWER PLANT AT COHOES NY | 20160511 | -73.7104 | 42.7857 | 84164 | Sampler type | code | 3071 |  |  |  | S
0135749950 | 12-MOHK-1.5 | MOHAWK RIVER DIVERSION TO POWER PLANT AT COHOES NY | 20160511 | -73.7104 | 42.7857 | 84171 | Sample splitter type | code | 30 |  |  |  | S
0135749950 | 12-MOHK-1.5 | MOHAWK RIVER DIVERSION TO POWER PLANT AT COHOES NY | 20160511 | -73.7104 | 42.7857 | 84178 | Floating vegetation, severity | code | 0 |  |  |  | S
0135749950 | 12-MOHK-1.5 | MOHAWK RIVER DIVERSION TO POWER PLANT AT COHOES NY | 20160511 | -73.7104 | 42.7857 | 99111 | Type of QA data | code | 1 |  |  |  | S
0135749950 | 12-MOHK-1.5 | MOHAWK RIVER DIVERSION TO POWER PLANT AT COHOES NY | 20160511 | -73.7104 | 42.7857 | 99156 | Lot no., 1mL 4.5N H2SO4, WCA | nu | 40194 |  |  |  | S
0135749950 | 12-MOHK-1.5 | MOHAWK RIVER DIVERSION TO POWER PLANT AT COHOES NY | 20160613 | -73.7104 | 42.7857 | 00008 | Sample accnt. number | nu | 62393 |  |  |  | S | USGS-NYL
0135749950 | 12-MOHK-1.5 | MOHAWK RIVER DIVERSION TO POWER PLANT AT COHOES NY | 20160613 | -73.7104 | 42.7857 | 00010 | Temperature, water | deg C | 19.5 | Temperature ;(total,deg c) |  |  | S
0135749950 | 12-MOHK-1.5 | MOHAWK RIVER DIVERSION TO POWER PLANT AT COHOES NY | 20160613 | -73.7104 | 42.7857 | 00020 | Temperature, air | deg C | 21.5 |  |  |  | S
0135749950 | 12-MOHK-1.5 | MOHAWK RIVER DIVERSION TO POWER PLANT AT COHOES NY | 20160613 | -73.7104 | 42.7857 | 00025 | Air pressure | mm/Hg | 760 |  |  |  | S
0135749950 | 12-MOHK-1.5 | MOHAWK RIVER DIVERSION TO POWER PLANT AT COHOES NY | 20160613 | -73.7104 | 42.7857 | 00061 | Discharge, instant. | ft3/s | 3000 |  |  |  | S
0135749950 | 12-MOHK-1.5 | MOHAWK RIVER DIVERSION TO POWER PLANT AT COHOES NY | 20160613 | -73.7104 | 42.7857 | 00095 | Specific cond at 25C | uS/cm @25C | 356 | Specific Conductance ;(total,umhos/cm) |  |  | S
0135749950 | 12-MOHK-1.5 | MOHAWK RIVER DIVERSION TO POWER PLANT AT COHOES NY | 20160613 | -73.7104 | 42.7857 | 00191 | Hydrogen ion, wu, calculated | mg/l | 3e-05 |  |  |  | S
0135749950 | 12-MOHK-1.5 | MOHAWK RIVER DIVERSION TO POWER PLANT AT COHOES NY | 20160613 | -73.7104 | 42.7857 | 00300 | Dissolved oxygen | mg/l | 7.7 | Dissolved Oxygen ;(,mg/l) | 7782-44-7 |  | S
0135749950 | 12-MOHK-1.5 | MOHAWK RIVER DIVERSION TO POWER PLANT AT COHOES NY | 20160613 | -73.7104 | 42.7857 | 00301 | Diss oxygen,%saturtn | % saturatn | 83 |  |  |  | S
0135749950 | 12-MOHK-1.5 | MOHAWK RIVER DIVERSION TO POWER PLANT AT COHOES NY | 20160613 | -73.7104 | 42.7857 | 00400 | pH | std units | 7.5 | PH ;(total,pH units) | PH |  | S
0135749950 | 12-MOHK-1.5 | MOHAWK RIVER DIVERSION TO POWER PLANT AT COHOES NY | 20160613 | -73.7104 | 42.7857 | 00405 | Carbon dioxide, water | mg/l | 5.6 |  |  |  | S
0135749950 | 12-MOHK-1.5 | MOHAWK RIVER DIVERSION TO POWER PLANT AT COHOES NY | 20160613 | -73.7104 | 42.7857 | 00417 | ANC, wu,fixedEP,lab | mg/l CaCO3 | 98 |  |  |  | S | NY-ALSR
0135749950 | 12-MOHK-1.5 | MOHAWK RIVER DIVERSION TO POWER PLANT AT COHOES NY | 20160613 | -73.7104 | 42.7857 | 00500 | Total solids dried @ 105C | mg/l | 222 | Total Solids ;(total,mg/l) |  |  | S | NY-ALSR
0135749950 | 12-MOHK-1.5 | MOHAWK RIVER DIVERSION TO POWER PLANT AT COHOES NY | 20160613 | -73.7104 | 42.7857 | 00505 | LOI of total solids | mg/l | 49 |  |  |  | S | NY-ALSR
0135749950 | 12-MOHK-1.5 | MOHAWK RIVER DIVERSION TO POWER PLANT AT COHOES NY | 20160613 | -73.7104 | 42.7857 | 00605 | Organic nitrogen, wu | mg/l | 0.27 |  |  |  | S
0135749950 | 12-MOHK-1.5 | MOHAWK RIVER DIVERSION TO POWER PLANT AT COHOES NY | 20160613 | -73.7104 | 42.7857 | 00610 | Ammonia, wu | mg/l as N | 0.144 | Nitrogen, Ammonia (As N) (total,mg/l) | 7664-41-7 |  | S | USGS-NYL
0135749950 | 12-MOHK-1.5 | MOHAWK RIVER DIVERSION TO POWER PLANT AT COHOES NY | 20160613 | -73.7104 | 42.7857 | 00615 | Nitrite, wu | mg/l as N | 0.031 | Nitrogen, Nitrite ;(,mg/l) | 14797-65-0 |  | S | NY-ALSR
0135749950 | 12-MOHK-1.5 | MOHAWK RIVER DIVERSION TO POWER PLANT AT COHOES NY | 20160613 | -73.7104 | 42.7857 | 00618 | Nitrate, wf | mg/l as N | 0.568 | Nitrate, wf | 14797-55-8 |  | S | USGS-NYL
0135749950 | 12-MOHK-1.5 | MOHAWK RIVER DIVERSION TO POWER PLANT AT COHOES NY | 20160613 | -73.7104 | 42.7857 | 00625 | NH3+orgN, wu | mg/l as N | 0.41 |  |  |  | S | USGSNWQL
0135749950 | 12-MOHK-1.5 | MOHAWK RIVER DIVERSION TO POWER PLANT AT COHOES NY | 20160613 | -73.7104 | 42.7857 | 00671 | Orthophosphate, wf | mg/l as P | 0.03 | Orthophosphate as Phosphorus, Dissolved ;(dissolved,mg/l) | 14265-44-2 |  | S | NY-AES
0135749950 | 12-MOHK-1.5 | MOHAWK RIVER DIVERSION TO POWER PLANT AT COHOES NY | 20160613 | -73.7104 | 42.7857 | 00665 | Phosphorus, wu | mg/l as P | 0.06 | Phosphorus ;(total,mg/l) | 7723-14-0 |  | S | USGSNWQL
0135749950 | 12-MOHK-1.5 | MOHAWK RIVER DIVERSION TO POWER PLANT AT COHOES NY | 20160613 | -73.7104 | 42.7857 | 00680 | Organic carbon, wu | mg/l | 3.4 | Total Organic Carbon ;(total,mg/l) |  |  | S | USGS-NYL
0135749950 | 12-MOHK-1.5 | MOHAWK RIVER DIVERSION TO POWER PLANT AT COHOES NY | 20160613 | -73.7104 | 42.7857 | 00681 | Organic carbon, wf | mg/l | 3.42 | Dissolved Organic Carbon ;(dissolved,mg/l) |  |  | S | USGS-NYL
0135749950 | 12-MOHK-1.5 | MOHAWK RIVER DIVERSION TO POWER PLANT AT COHOES NY | 20160613 | -73.7104 | 42.7857 | 00940 | Chloride, wf | mg/l | 30.7 | Chloride (As Cl) (total,mg/l) | 16887-00-6 |  | S | USGS-NYL
0135749950 | 12-MOHK-1.5 | MOHAWK RIVER DIVERSION TO POWER PLANT AT COHOES NY | 20160613 | -73.7104 | 42.7857 | 00945 | Sulfate, wf | mg/l | 19.8 | Sulfate (As SO4) ;(total,mg/l) | 14808-79-8 |  | S | USGS-NYL
0135749950 | 12-MOHK-1.5 | MOHAWK RIVER DIVERSION TO POWER PLANT AT COHOES NY | 20160613 | -73.7104 | 42.7857 | 00951 | Fluoride, wu | mg/l | 0.1 | Fluoride (total,mg/l) | 16984-48-8 |  | S | NY-ALSR
0135749950 | 12-MOHK-1.5 | MOHAWK RIVER DIVERSION TO POWER PLANT AT COHOES NY | 20160613 | -73.7104 | 42.7857 | 01305 | Suds or foam, severity | code | 1 |  |  |  | S
0135749950 | 12-MOHK-1.5 | MOHAWK RIVER DIVERSION TO POWER PLANT AT COHOES NY | 20160613 | -73.7104 | 42.7857 | 01340 | Dead fish, severity | code | 1 |  |  |  | S
0135749950 | 12-MOHK-1.5 | MOHAWK RIVER DIVERSION TO POWER PLANT AT COHOES NY | 20160613 | -73.7104 | 42.7857 | 30209 | Instantaneous Discharge | m3/sec | 85 |  |  |  | S
0135749950 | 12-MOHK-1.5 | MOHAWK RIVER DIVERSION TO POWER PLANT AT COHOES NY | 20160613 | -73.7104 | 42.7857 | 32217 | Chlorophyll a,fm,unc | ug/l | 1.13 | Chlorophyll a (total,ug/l) |  |  | S | NY-ALSR
0135749950 | 12-MOHK-1.5 | MOHAWK RIVER DIVERSION TO POWER PLANT AT COHOES NY | 20160613 | -73.7104 | 42.7857 | 46002 | Phenols, wu | ug/l | 3.8 |  |  |  | S | NY-ALSR
0135749950 | 12-MOHK-1.5 | MOHAWK RIVER DIVERSION TO POWER PLANT AT COHOES NY | 20160613 | -73.7104 | 42.7857 | 50280 | Site visit purpose | code | 1001 |  |  |  | S
0135749950 | 12-MOHK-1.5 | MOHAWK RIVER DIVERSION TO POWER PLANT AT COHOES NY | 20160613 | -73.7104 | 42.7857 | 50286 | Mercury, wu | ng/l | 1.41 | Mercury ;(total,ng/l) | 7439-97-6 |  | S | USGSWIML
0135749950 | 12-MOHK-1.5 | MOHAWK RIVER DIVERSION TO POWER PLANT AT COHOES NY | 20160613 | -73.7104 | 42.7857 | 63676 | Turbidity, NephRatio | NTRU | 7.2 | Turbidity ;(,ntu) |  |  | S | USGS-NYL
0135749950 | 12-MOHK-1.5 | MOHAWK RIVER DIVERSION TO POWER PLANT AT COHOES NY | 20160613 | -73.7104 | 42.7857 | 70293 | Suspended solids, dried@105C | mg/l | 7 | Total Suspended Solids ;(total,mg/l) |  |  | S | NY-ALSR
0135749950 | 12-MOHK-1.5 | MOHAWK RIVER DIVERSION TO POWER PLANT AT COHOES NY | 20160613 | -73.7104 | 42.7857 | 70300 | Diss solids dry@180C | mg/l | 194 | Total Dissolved Solids (Residue, Filterable) ;(dissolved,mg/l) |  |  | S | NY-ALSR
0135749950 | 12-MOHK-1.5 | MOHAWK RIVER DIVERSION TO POWER PLANT AT COHOES NY | 20160613 | -73.7104 | 42.7857 | 70302 | Dissolved solids | tons/day | 1570 |  |  |  | S
0135749950 | 12-MOHK-1.5 | MOHAWK RIVER DIVERSION TO POWER PLANT AT COHOES NY | 20160613 | -73.7104 | 42.7857 | 70303 | Dissolved solids | tons/ac ft | 0.26 |  |  |  | S
0135749950 | 12-MOHK-1.5 | MOHAWK RIVER DIVERSION TO POWER PLANT AT COHOES NY | 20160613 | -73.7104 | 42.7857 | 71845 | Ammonia, wu | mg/l NH4 | 0.186 |  |  |  | S
0135749950 | 12-MOHK-1.5 | MOHAWK RIVER DIVERSION TO POWER PLANT AT COHOES NY | 20160613 | -73.7104 | 42.7857 | 71999 | Sample purpose | code | 10 |  |  |  | S
0135749950 | 12-MOHK-1.5 | MOHAWK RIVER DIVERSION TO POWER PLANT AT COHOES NY | 20160613 | -73.7104 | 42.7857 | 80082 | CBOD, wu, 5day | mg/l | 2 |  |  | < | S | NY-ALSR
0135749950 | 12-MOHK-1.5 | MOHAWK RIVER DIVERSION TO POWER PLANT AT COHOES NY | 20160613 | -73.7104 | 42.7857 | 80154 | Suspnd sedmnt conc | mg/l | 8 | Total Suspended Solids ;(total,mg/l) |  |  | S | USGSSDKY
0135749950 | 12-MOHK-1.5 | MOHAWK RIVER DIVERSION TO POWER PLANT AT COHOES NY | 20160613 | -73.7104 | 42.7857 | 80155 | Suspnd sedmnt disch | tons/day | 65 |  |  |  | S
0135749950 | 12-MOHK-1.5 | MOHAWK RIVER DIVERSION TO POWER PLANT AT COHOES NY | 20160613 | -73.7104 | 42.7857 | 82398 | Sampling method | code | 70 |  |  |  | S
0135749950 | 12-MOHK-1.5 | MOHAWK RIVER DIVERSION TO POWER PLANT AT COHOES NY | 20160613 | -73.7104 | 42.7857 | 84164 | Sampler type | code | 3071 |  |  |  | S
0135749950 | 12-MOHK-1.5 | MOHAWK RIVER DIVERSION TO POWER PLANT AT COHOES NY | 20160613 | -73.7104 | 42.7857 | 84171 | Sample splitter type | code | 30 |  |  |  | S
0135749950 | 12-MOHK-1.5 | MOHAWK RIVER DIVERSION TO POWER PLANT AT COHOES NY | 20160613 | -73.7104 | 42.7857 | 84182 | Bottle/bag sampler material | code | 2 |  |  |  | S
0135749950 | 12-MOHK-1.5 | MOHAWK RIVER DIVERSION TO POWER PLANT AT COHOES NY | 20160613 | -73.7104 | 42.7857 | 99111 | Type of QA data | code | 1 |  |  |  | S
0135749950 | 12-MOHK-1.5 | MOHAWK RIVER DIVERSION TO POWER PLANT AT COHOES NY | 20160613 | -73.7104 | 42.7857 | 99156 | Lot no., 1mL 4.5N H2SO4, WCA | nu | 40194 |  |  |  | S
0135749950 | 12-MOHK-1.5 | MOHAWK RIVER DIVERSION TO POWER PLANT AT COHOES NY | 20160613 | -73.7104 | 42.7857 | 99206 | Lot No, 0.45um Capsule Filter | nu | 10029 |  |  |  | S
0135749950 | 12-MOHK-1.5 | MOHAWK RIVER DIVERSION TO POWER PLANT AT COHOES NY | 20160725 | -73.7104 | 42.7857 | 00008 | Sample accnt. number | nu | 62566 |  |  |  | S | USGS-NYL
0135749950 | 12-MOHK-1.5 | MOHAWK RIVER DIVERSION TO POWER PLANT AT COHOES NY | 20160725 | -73.7104 | 42.7857 | 00010 | Temperature, water | deg C | 26.3 | Temperature ;(total,deg c) |  |  | S
0135749950 | 12-MOHK-1.5 | MOHAWK RIVER DIVERSION TO POWER PLANT AT COHOES NY | 20160725 | -73.7104 | 42.7857 | 00020 | Temperature, air | deg C | 28 |  |  |  | S
0135749950 | 12-MOHK-1.5 | MOHAWK RIVER DIVERSION TO POWER PLANT AT COHOES NY | 20160725 | -73.7104 | 42.7857 | 00025 | Air pressure | mm/Hg | 757 |  |  |  | S
0135749950 | 12-MOHK-1.5 | MOHAWK RIVER DIVERSION TO POWER PLANT AT COHOES NY | 20160725 | -73.7104 | 42.7857 | 00061 | Discharge, instant. | ft3/s | 250 |  |  | E | S
0135749950 | 12-MOHK-1.5 | MOHAWK RIVER DIVERSION TO POWER PLANT AT COHOES NY | 20160725 | -73.7104 | 42.7857 | 00063 | No. of sampling pts. | count | 1 |  |  |  | S
0135749950 | 12-MOHK-1.5 | MOHAWK RIVER DIVERSION TO POWER PLANT AT COHOES NY | 20160725 | -73.7104 | 42.7857 | 00095 | Specific cond at 25C | uS/cm @25C | 354 | Specific Conductance ;(total,umhos/cm) |  |  | S
0135749950 | 12-MOHK-1.5 | MOHAWK RIVER DIVERSION TO POWER PLANT AT COHOES NY | 20160725 | -73.7104 | 42.7857 | 00191 | Hydrogen ion, wu, calculated | mg/l | 7e-05 |  |  |  | S
0135749950 | 12-MOHK-1.5 | MOHAWK RIVER DIVERSION TO POWER PLANT AT COHOES NY | 20160725 | -73.7104 | 42.7857 | 00300 | Dissolved oxygen | mg/l | 5.2 | Dissolved Oxygen ;(,mg/l) | 7782-44-7 |  | S
0135749950 | 12-MOHK-1.5 | MOHAWK RIVER DIVERSION TO POWER PLANT AT COHOES NY | 20160725 | -73.7104 | 42.7857 | 00301 | Diss oxygen,%saturtn | % saturatn | 65 |  |  |  | S
0135749950 | 12-MOHK-1.5 | MOHAWK RIVER DIVERSION TO POWER PLANT AT COHOES NY | 20160725 | -73.7104 | 42.7857 | 00400 | pH | std units | 7.2 | PH ;(total,pH units) | PH |  | S
0135749950 | 12-MOHK-1.5 | MOHAWK RIVER DIVERSION TO POWER PLANT AT COHOES NY | 20160725 | -73.7104 | 42.7857 | 00405 | Carbon dioxide, water | mg/l | 13 |  |  |  | S
0135749950 | 12-MOHK-1.5 | MOHAWK RIVER DIVERSION TO POWER PLANT AT COHOES NY | 20160725 | -73.7104 | 42.7857 | 00417 | ANC, wu,fixedEP,lab | mg/l CaCO3 | 99 |  |  |  | S | NY-ALSR
0135749950 | 12-MOHK-1.5 | MOHAWK RIVER DIVERSION TO POWER PLANT AT COHOES NY | 20160725 | -73.7104 | 42.7857 | 00500 | Total solids dried @ 105C | mg/l | 226 | Total Solids ;(total,mg/l) |  |  | S | NY-ALSR
0135749950 | 12-MOHK-1.5 | MOHAWK RIVER DIVERSION TO POWER PLANT AT COHOES NY | 20160725 | -73.7104 | 42.7857 | 00505 | LOI of total solids | mg/l | 47 |  |  |  | S | NY-ALSR
0135749950 | 12-MOHK-1.5 | MOHAWK RIVER DIVERSION TO POWER PLANT AT COHOES NY | 20160725 | -73.7104 | 42.7857 | 00600 | Total nitrogen, wu | mg/l | 0.8 |  |  |  | S
0135749950 | 12-MOHK-1.5 | MOHAWK RIVER DIVERSION TO POWER PLANT AT COHOES NY | 20160725 | -73.7104 | 42.7857 | 00605 | Organic nitrogen, wu | mg/l | 0.29 |  |  |  | S
0135749950 | 12-MOHK-1.5 | MOHAWK RIVER DIVERSION TO POWER PLANT AT COHOES NY | 20160725 | -73.7104 | 42.7857 | 00610 | Ammonia, wu | mg/l as N | 0.128 | Nitrogen, Ammonia (As N) (total,mg/l) | 7664-41-7 |  | S | USGS-NYL
0135749950 | 12-MOHK-1.5 | MOHAWK RIVER DIVERSION TO POWER PLANT AT COHOES NY | 20160725 | -73.7104 | 42.7857 | 00615 | Nitrite, wu | mg/l as N | 0.027 | Nitrogen, Nitrite ;(,mg/l) | 14797-65-0 |  | S | NY-ALSR
0135749950 | 12-MOHK-1.5 | MOHAWK RIVER DIVERSION TO POWER PLANT AT COHOES NY | 20160725 | -73.7104 | 42.7857 | 00618 | Nitrate, wf | mg/l as N | 0.37 | Nitrate, wf | 14797-55-8 |  | S | USGS-NYL
0135749950 | 12-MOHK-1.5 | MOHAWK RIVER DIVERSION TO POWER PLANT AT COHOES NY | 20160725 | -73.7104 | 42.7857 | 00620 | Nitrate, wu | mg/l as N | 0.35 | Nitrogen, Nitrate (As N) ;(,mg/l) | 14797-55-8 |  | S | NY-ALSR
0135749950 | 12-MOHK-1.5 | MOHAWK RIVER DIVERSION TO POWER PLANT AT COHOES NY | 20160725 | -73.7104 | 42.7857 | 00625 | NH3+orgN, wu | mg/l as N | 0.42 |  |  |  | S | USGSNWQL
0135749950 | 12-MOHK-1.5 | MOHAWK RIVER DIVERSION TO POWER PLANT AT COHOES NY | 20160725 | -73.7104 | 42.7857 | 00630 | NO3+NO2, wu | mg/l as N | 0.376 | Nitrogen, Nitrite + Nitrate ;(total,mg/l) |  |  | S | NY-ALSR
0135749950 | 12-MOHK-1.5 | MOHAWK RIVER DIVERSION TO POWER PLANT AT COHOES NY | 20160725 | -73.7104 | 42.7857 | 00671 | Orthophosphate, wf | mg/l as P | 0.02 | Orthophosphate as Phosphorus, Dissolved ;(dissolved,mg/l) | 14265-44-2 |  | S | NY-AES
0135749950 | 12-MOHK-1.5 | MOHAWK RIVER DIVERSION TO POWER PLANT AT COHOES NY | 20160725 | -73.7104 | 42.7857 | 00665 | Phosphorus, wu | mg/l as P | 0.03 | Phosphorus ;(total,mg/l) | 7723-14-0 |  | S | USGSNWQL
0135749950 | 12-MOHK-1.5 | MOHAWK RIVER DIVERSION TO POWER PLANT AT COHOES NY | 20160725 | -73.7104 | 42.7857 | 00680 | Organic carbon, wu | mg/l | 3.3 | Total Organic Carbon ;(total,mg/l) |  |  | S | USGS-NYL
0135749950 | 12-MOHK-1.5 | MOHAWK RIVER DIVERSION TO POWER PLANT AT COHOES NY | 20160725 | -73.7104 | 42.7857 | 00940 | Chloride, wf | mg/l | 37.8 | Chloride (As Cl) (total,mg/l) | 16887-00-6 |  | S | USGS-NYL
0135749950 | 12-MOHK-1.5 | MOHAWK RIVER DIVERSION TO POWER PLANT AT COHOES NY | 20160725 | -73.7104 | 42.7857 | 00945 | Sulfate, wf | mg/l | 25.7 | Sulfate (As SO4) ;(total,mg/l) | 14808-79-8 |  | S | USGS-NYL
0135749950 | 12-MOHK-1.5 | MOHAWK RIVER DIVERSION TO POWER PLANT AT COHOES NY | 20160725 | -73.7104 | 42.7857 | 00951 | Fluoride, wu | mg/l | 0.1 | Fluoride (total,mg/l) | 16984-48-8 | < | S | NY-ALSR
0135749950 | 12-MOHK-1.5 | MOHAWK RIVER DIVERSION TO POWER PLANT AT COHOES NY | 20160725 | -73.7104 | 42.7857 | 01300 | Oil & grease, severity | code | 0 |  |  |  | S
0135749950 | 12-MOHK-1.5 | MOHAWK RIVER DIVERSION TO POWER PLANT AT COHOES NY | 20160725 | -73.7104 | 42.7857 | 01305 | Suds or foam, severity | code | 0 |  |  |  | S
0135749950 | 12-MOHK-1.5 | MOHAWK RIVER DIVERSION TO POWER PLANT AT COHOES NY | 20160725 | -73.7104 | 42.7857 | 01310 | Gas bubbles,severity | code | 0 |  |  |  | S
0135749950 | 12-MOHK-1.5 | MOHAWK RIVER DIVERSION TO POWER PLANT AT COHOES NY | 20160725 | -73.7104 | 42.7857 | 01320 | Float.Garbage, svrty | code | 0 |  |  |  | S
0135749950 | 12-MOHK-1.5 | MOHAWK RIVER DIVERSION TO POWER PLANT AT COHOES NY | 20160725 | -73.7104 | 42.7857 | 01325 | Floating algae mats, severity | code | 0 |  |  |  | S
0135749950 | 12-MOHK-1.5 | MOHAWK RIVER DIVERSION TO POWER PLANT AT COHOES NY | 20160725 | -73.7104 | 42.7857 | 01330 | Odor, severity | code | 0 |  |  |  | S
0135749950 | 12-MOHK-1.5 | MOHAWK RIVER DIVERSION TO POWER PLANT AT COHOES NY | 20160725 | -73.7104 | 42.7857 | 01335 | Sewage solids, severity | code | 0 |  |  |  | S
0135749950 | 12-MOHK-1.5 | MOHAWK RIVER DIVERSION TO POWER PLANT AT COHOES NY | 20160725 | -73.7104 | 42.7857 | 01340 | Dead fish, severity | code | 0 |  |  |  | S
0135749950 | 12-MOHK-1.5 | MOHAWK RIVER DIVERSION TO POWER PLANT AT COHOES NY | 20160725 | -73.7104 | 42.7857 | 01345 | Floating debris, severity | code | 0 |  |  |  | S
0135749950 | 12-MOHK-1.5 | MOHAWK RIVER DIVERSION TO POWER PLANT AT COHOES NY | 20160725 | -73.7104 | 42.7857 | 01350 | Turbidity, severity | code | 0 |  |  |  | S
0135749950 | 12-MOHK-1.5 | MOHAWK RIVER DIVERSION TO POWER PLANT AT COHOES NY | 20160725 | -73.7104 | 42.7857 | 01355 | Ice cover, severity | code | 0 |  |  |  | S
0135749950 | 12-MOHK-1.5 | MOHAWK RIVER DIVERSION TO POWER PLANT AT COHOES NY | 20160725 | -73.7104 | 42.7857 | 30209 | Instantaneous Discharge | m3/sec | 7.1 |  |  | E | S
0135749950 | 12-MOHK-1.5 | MOHAWK RIVER DIVERSION TO POWER PLANT AT COHOES NY | 20160725 | -73.7104 | 42.7857 | 32217 | Chlorophyll a,fm,unc | ug/l | 0.74 | Chlorophyll a (total,ug/l) |  |  | S | NY-ALSR
0135749950 | 12-MOHK-1.5 | MOHAWK RIVER DIVERSION TO POWER PLANT AT COHOES NY | 20160725 | -73.7104 | 42.7857 | 46002 | Phenols, wu | ug/l | 2 |  |  |  | S | NY-ALSR
0135749950 | 12-MOHK-1.5 | MOHAWK RIVER DIVERSION TO POWER PLANT AT COHOES NY | 20160725 | -73.7104 | 42.7857 | 50280 | Site visit purpose | code | 1001 |  |  |  | S
0135749950 | 12-MOHK-1.5 | MOHAWK RIVER DIVERSION TO POWER PLANT AT COHOES NY | 20160725 | -73.7104 | 42.7857 | 50286 | Mercury, wu | ng/l | 0.5 | Mercury ;(total,ng/l) | 7439-97-6 |  | S | USGSWIML
0135749950 | 12-MOHK-1.5 | MOHAWK RIVER DIVERSION TO POWER PLANT AT COHOES NY | 20160725 | -73.7104 | 42.7857 | 63676 | Turbidity, NephRatio | NTRU | 1.1 | Turbidity ;(,ntu) |  |  | S | USGS-NYL
0135749950 | 12-MOHK-1.5 | MOHAWK RIVER DIVERSION TO POWER PLANT AT COHOES NY | 20160725 | -73.7104 | 42.7857 | 70293 | Suspended solids, dried@105C | mg/l | 1 | Total Suspended Solids ;(total,mg/l) |  | < | S | NY-ALSR
0135749950 | 12-MOHK-1.5 | MOHAWK RIVER DIVERSION TO POWER PLANT AT COHOES NY | 20160725 | -73.7104 | 42.7857 | 70300 | Diss solids dry@180C | mg/l | 196 | Total Dissolved Solids (Residue, Filterable) ;(dissolved,mg/l) |  |  | S | NY-ALSR
0135749950 | 12-MOHK-1.5 | MOHAWK RIVER DIVERSION TO POWER PLANT AT COHOES NY | 20160725 | -73.7104 | 42.7857 | 70302 | Dissolved solids | tons/day | 132 |  |  | E | S
0135749950 | 12-MOHK-1.5 | MOHAWK RIVER DIVERSION TO POWER PLANT AT COHOES NY | 20160725 | -73.7104 | 42.7857 | 70303 | Dissolved solids | tons/ac ft | 0.27 |  |  |  | S
0135749950 | 12-MOHK-1.5 | MOHAWK RIVER DIVERSION TO POWER PLANT AT COHOES NY | 20160725 | -73.7104 | 42.7857 | 71845 | Ammonia, wu | mg/l NH4 | 0.165 |  |  |  | S
0135749950 | 12-MOHK-1.5 | MOHAWK RIVER DIVERSION TO POWER PLANT AT COHOES NY | 20160725 | -73.7104 | 42.7857 | 71887 | Total nitrogen, wu | mg/l NO3 | 3.5 |  |  |  | S
0135749950 | 12-MOHK-1.5 | MOHAWK RIVER DIVERSION TO POWER PLANT AT COHOES NY | 20160725 | -73.7104 | 42.7857 | 71999 | Sample purpose | code | 10 |  |  |  | S
0135749950 | 12-MOHK-1.5 | MOHAWK RIVER DIVERSION TO POWER PLANT AT COHOES NY | 20160725 | -73.7104 | 42.7857 | 80082 | CBOD, wu, 5day | mg/l | 2 |  |  | < | S | NY-ALSR
0135749950 | 12-MOHK-1.5 | MOHAWK RIVER DIVERSION TO POWER PLANT AT COHOES NY | 20160725 | -73.7104 | 42.7857 | 80154 | Suspnd sedmnt conc | mg/l | 1 | Total Suspended Solids ;(total,mg/l) |  |  | S | USGSSDKY
0135749950 | 12-MOHK-1.5 | MOHAWK RIVER DIVERSION TO POWER PLANT AT COHOES NY | 20160725 | -73.7104 | 42.7857 | 80155 | Suspnd sedmnt disch | tons/day | 0.68 |  |  | E | S
0135749950 | 12-MOHK-1.5 | MOHAWK RIVER DIVERSION TO POWER PLANT AT COHOES NY | 20160725 | -73.7104 | 42.7857 | 82398 | Sampling method | code | 70 |  |  |  | S
0135749950 | 12-MOHK-1.5 | MOHAWK RIVER DIVERSION TO POWER PLANT AT COHOES NY | 20160725 | -73.7104 | 42.7857 | 84164 | Sampler type | code | 3071 |  |  |  | S
0135749950 | 12-MOHK-1.5 | MOHAWK RIVER DIVERSION TO POWER PLANT AT COHOES NY | 20160725 | -73.7104 | 42.7857 | 84171 | Sample splitter type | code | 30 |  |  |  | S
0135749950 | 12-MOHK-1.5 | MOHAWK RIVER DIVERSION TO POWER PLANT AT COHOES NY | 20160725 | -73.7104 | 42.7857 | 84178 | Floating vegetation, severity | code | 0 |  |  |  | S
0135749950 | 12-MOHK-1.5 | MOHAWK RIVER DIVERSION TO POWER PLANT AT COHOES NY | 20160725 | -73.7104 | 42.7857 | 84182 | Bottle/bag sampler material | code | 2 |  |  |  | S
0135749950 | 12-MOHK-1.5 | MOHAWK RIVER DIVERSION TO POWER PLANT AT COHOES NY | 20160725 | -73.7104 | 42.7857 | 99111 | Type of QA data | code | 30 |  |  |  | S
0135749950 | 12-MOHK-1.5 | MOHAWK RIVER DIVERSION TO POWER PLANT AT COHOES NY | 20160725 | -73.7104 | 42.7857 | 99156 | Lot no., 1mL 4.5N H2SO4, WCA | nu | 40200 |  |  |  | S
0135749950 | 12-MOHK-1.5 | MOHAWK RIVER DIVERSION TO POWER PLANT AT COHOES NY | 20160725 | -73.7104 | 42.7857 | 99206 | Lot No, 0.45um Capsule Filter | nu | 10029 |  |  |  | S
0135749950 | 12-MOHK-1.5 | MOHAWK RIVER DIVERSION TO POWER PLANT AT COHOES NY | 20160725 | -73.7104 | 42.7857 | 00063 | No. of sampling pts. | count | 1 |  |  |  | S
0135749950 | 12-MOHK-1.5 | MOHAWK RIVER DIVERSION TO POWER PLANT AT COHOES NY | 20160725 | -73.7104 | 42.7857 | 00417 | ANC, wu,fixedEP,lab | mg/l CaCO3 | 96 |  |  |  | S | NY-ALSR
0135749950 | 12-MOHK-1.5 | MOHAWK RIVER DIVERSION TO POWER PLANT AT COHOES NY | 20160725 | -73.7104 | 42.7857 | 00500 | Total solids dried @ 105C | mg/l | 228 | Total Solids ;(total,mg/l) |  |  | S | NY-ALSR
0135749950 | 12-MOHK-1.5 | MOHAWK RIVER DIVERSION TO POWER PLANT AT COHOES NY | 20160725 | -73.7104 | 42.7857 | 00505 | LOI of total solids | mg/l | 50 |  |  |  | S | NY-ALSR
0135749950 | 12-MOHK-1.5 | MOHAWK RIVER DIVERSION TO POWER PLANT AT COHOES NY | 20160725 | -73.7104 | 42.7857 | 00600 | Total nitrogen, wu | mg/l | 0.8 |  |  |  | S
0135749950 | 12-MOHK-1.5 | MOHAWK RIVER DIVERSION TO POWER PLANT AT COHOES NY | 20160725 | -73.7104 | 42.7857 | 00615 | Nitrite, wu | mg/l as N | 0.028 | Nitrogen, Nitrite ;(,mg/l) | 14797-65-0 |  | S | NY-ALSR
0135749950 | 12-MOHK-1.5 | MOHAWK RIVER DIVERSION TO POWER PLANT AT COHOES NY | 20160725 | -73.7104 | 42.7857 | 00620 | Nitrate, wu | mg/l as N | 0.35 | Nitrogen, Nitrate (As N) ;(,mg/l) | 14797-55-8 |  | S | NY-ALSR
0135749950 | 12-MOHK-1.5 | MOHAWK RIVER DIVERSION TO POWER PLANT AT COHOES NY | 20160725 | -73.7104 | 42.7857 | 00625 | NH3+orgN, wu | mg/l as N | 0.42 |  |  |  | S | USGSNWQL
0135749950 | 12-MOHK-1.5 | MOHAWK RIVER DIVERSION TO POWER PLANT AT COHOES NY | 20160725 | -73.7104 | 42.7857 | 00630 | NO3+NO2, wu | mg/l as N | 0.376 | Nitrogen, Nitrite + Nitrate ;(total,mg/l) |  |  | S | NY-ALSR
0135749950 | 12-MOHK-1.5 | MOHAWK RIVER DIVERSION TO POWER PLANT AT COHOES NY | 20160725 | -73.7104 | 42.7857 | 00671 | Orthophosphate, wf | mg/l as P | 0.02 | Orthophosphate as Phosphorus, Dissolved ;(dissolved,mg/l) | 14265-44-2 | < | S | NY-AES
0135749950 | 12-MOHK-1.5 | MOHAWK RIVER DIVERSION TO POWER PLANT AT COHOES NY | 20160725 | -73.7104 | 42.7857 | 00665 | Phosphorus, wu | mg/l as P | 0.03 | Phosphorus ;(total,mg/l) | 7723-14-0 |  | S | USGSNWQL
0135749950 | 12-MOHK-1.5 | MOHAWK RIVER DIVERSION TO POWER PLANT AT COHOES NY | 20160725 | -73.7104 | 42.7857 | 00951 | Fluoride, wu | mg/l | 0.1 | Fluoride (total,mg/l) | 16984-48-8 | < | S | NY-ALSR
0135749950 | 12-MOHK-1.5 | MOHAWK RIVER DIVERSION TO POWER PLANT AT COHOES NY | 20160725 | -73.7104 | 42.7857 | 32217 | Chlorophyll a,fm,unc | ug/l | 0.712 | Chlorophyll a (total,ug/l) |  |  | S | NY-ALSR
0135749950 | 12-MOHK-1.5 | MOHAWK RIVER DIVERSION TO POWER PLANT AT COHOES NY | 20160725 | -73.7104 | 42.7857 | 46002 | Phenols, wu | ug/l | 2.3 |  |  |  | S | NY-ALSR
0135749950 | 12-MOHK-1.5 | MOHAWK RIVER DIVERSION TO POWER PLANT AT COHOES NY | 20160725 | -73.7104 | 42.7857 | 50280 | Site visit purpose | code | 1098 |  |  |  | S
0135749950 | 12-MOHK-1.5 | MOHAWK RIVER DIVERSION TO POWER PLANT AT COHOES NY | 20160725 | -73.7104 | 42.7857 | 50286 | Mercury, wu | ng/l | 0.47 | Mercury ;(total,ng/l) | 7439-97-6 |  | S | USGSWIML
0135749950 | 12-MOHK-1.5 | MOHAWK RIVER DIVERSION TO POWER PLANT AT COHOES NY | 20160725 | -73.7104 | 42.7857 | 70293 | Suspended solids, dried@105C | mg/l | 1 | Total Suspended Solids ;(total,mg/l) |  | < | S | NY-ALSR
0135749950 | 12-MOHK-1.5 | MOHAWK RIVER DIVERSION TO POWER PLANT AT COHOES NY | 20160725 | -73.7104 | 42.7857 | 70300 | Diss solids dry@180C | mg/l | 201 | Total Dissolved Solids (Residue, Filterable) ;(dissolved,mg/l) |  |  | S | NY-ALSR
0135749950 | 12-MOHK-1.5 | MOHAWK RIVER DIVERSION TO POWER PLANT AT COHOES NY | 20160725 | -73.7104 | 42.7857 | 70303 | Dissolved solids | tons/ac ft | 0.27 |  |  |  | S
0135749950 | 12-MOHK-1.5 | MOHAWK RIVER DIVERSION TO POWER PLANT AT COHOES NY | 20160725 | -73.7104 | 42.7857 | 71887 | Total nitrogen, wu | mg/l NO3 | 3.5 |  |  |  | S
0135749950 | 12-MOHK-1.5 | MOHAWK RIVER DIVERSION TO POWER PLANT AT COHOES NY | 20160725 | -73.7104 | 42.7857 | 71999 | Sample purpose | code | 10 |  |  |  | S
0135749950 | 12-MOHK-1.5 | MOHAWK RIVER DIVERSION TO POWER PLANT AT COHOES NY | 20160725 | -73.7104 | 42.7857 | 80082 | CBOD, wu, 5day | mg/l | 2 |  |  | < | S | NY-ALSR
0135749950 | 12-MOHK-1.5 | MOHAWK RIVER DIVERSION TO POWER PLANT AT COHOES NY | 20160725 | -73.7104 | 42.7857 | 80154 | Suspnd sedmnt conc | mg/l | 2 | Total Suspended Solids ;(total,mg/l) |  |  | S | USGSSDKY
0135749950 | 12-MOHK-1.5 | MOHAWK RIVER DIVERSION TO POWER PLANT AT COHOES NY | 20160725 | -73.7104 | 42.7857 | 82398 | Sampling method | code | 70 |  |  |  | S
0135749950 | 12-MOHK-1.5 | MOHAWK RIVER DIVERSION TO POWER PLANT AT COHOES NY | 20160725 | -73.7104 | 42.7857 | 84164 | Sampler type | code | 3071 |  |  |  | S
0135749950 | 12-MOHK-1.5 | MOHAWK RIVER DIVERSION TO POWER PLANT AT COHOES NY | 20160725 | -73.7104 | 42.7857 | 84171 | Sample splitter type | code | 10 |  |  |  | S
0135749950 | 12-MOHK-1.5 | MOHAWK RIVER DIVERSION TO POWER PLANT AT COHOES NY | 20160725 | -73.7104 | 42.7857 | 84182 | Bottle/bag sampler material | code | 2 |  |  |  | S
0135749950 | 12-MOHK-1.5 | MOHAWK RIVER DIVERSION TO POWER PLANT AT COHOES NY | 20160725 | -73.7104 | 42.7857 | 99105 | Type of replicate | code | 10 |  |  |  | S
0135749950 | 12-MOHK-1.5 | MOHAWK RIVER DIVERSION TO POWER PLANT AT COHOES NY | 20160725 | -73.7104 | 42.7857 | 99156 | Lot no., 1mL 4.5N H2SO4, WCA | nu | 40200 |  |  |  | S
0135749950 | 12-MOHK-1.5 | MOHAWK RIVER DIVERSION TO POWER PLANT AT COHOES NY | 20160725 | -73.7104 | 42.7857 | 99206 | Lot No, 0.45um Capsule Filter | nu | 10029 |  |  |  | S
0135749950 | 12-MOHK-1.5 | MOHAWK RIVER DIVERSION TO POWER PLANT AT COHOES NY | 20160809 | -73.7104 | 42.7857 | 00063 | No. of sampling pts. | count | 1 |  |  |  | S
0135749950 | 12-MOHK-1.5 | MOHAWK RIVER DIVERSION TO POWER PLANT AT COHOES NY | 20160809 | -73.7104 | 42.7857 | 01300 | Oil & grease, severity | code | 2 |  |  |  | S
0135749950 | 12-MOHK-1.5 | MOHAWK RIVER DIVERSION TO POWER PLANT AT COHOES NY | 20160809 | -73.7104 | 42.7857 | 01305 | Suds or foam, severity | code | 0 |  |  |  | S
0135749950 | 12-MOHK-1.5 | MOHAWK RIVER DIVERSION TO POWER PLANT AT COHOES NY | 20160809 | -73.7104 | 42.7857 | 01310 | Gas bubbles,severity | code | 0 |  |  |  | S
0135749950 | 12-MOHK-1.5 | MOHAWK RIVER DIVERSION TO POWER PLANT AT COHOES NY | 20160809 | -73.7104 | 42.7857 | 01320 | Float.Garbage, svrty | code | 1 |  |  |  | S
0135749950 | 12-MOHK-1.5 | MOHAWK RIVER DIVERSION TO POWER PLANT AT COHOES NY | 20160809 | -73.7104 | 42.7857 | 01325 | Floating algae mats, severity | code | 2 |  |  |  | S
0135749950 | 12-MOHK-1.5 | MOHAWK RIVER DIVERSION TO POWER PLANT AT COHOES NY | 20160809 | -73.7104 | 42.7857 | 01330 | Odor, severity | code | 0 |  |  |  | S
0135749950 | 12-MOHK-1.5 | MOHAWK RIVER DIVERSION TO POWER PLANT AT COHOES NY | 20160809 | -73.7104 | 42.7857 | 01335 | Sewage solids, severity | code | 0 |  |  |  | S
0135749950 | 12-MOHK-1.5 | MOHAWK RIVER DIVERSION TO POWER PLANT AT COHOES NY | 20160809 | -73.7104 | 42.7857 | 01340 | Dead fish, severity | code | 0 |  |  |  | S
0135749950 | 12-MOHK-1.5 | MOHAWK RIVER DIVERSION TO POWER PLANT AT COHOES NY | 20160809 | -73.7104 | 42.7857 | 01345 | Floating debris, severity | code | 1 |  |  |  | S
0135749950 | 12-MOHK-1.5 | MOHAWK RIVER DIVERSION TO POWER PLANT AT COHOES NY | 20160809 | -73.7104 | 42.7857 | 01350 | Turbidity, severity | code | 0 |  |  |  | S
0135749950 | 12-MOHK-1.5 | MOHAWK RIVER DIVERSION TO POWER PLANT AT COHOES NY | 20160809 | -73.7104 | 42.7857 | 01355 | Ice cover, severity | code | 0 |  |  |  | S
0135749950 | 12-MOHK-1.5 | MOHAWK RIVER DIVERSION TO POWER PLANT AT COHOES NY | 20160809 | -73.7104 | 42.7857 | 50280 | Site visit purpose | code | 1001 |  |  |  | S
0135749950 | 12-MOHK-1.5 | MOHAWK RIVER DIVERSION TO POWER PLANT AT COHOES NY | 20160809 | -73.7104 | 42.7857 | 61213 | Total coliforms, water | cfu/100ml | 40 | Coliform ;(total,cfu/100ml) |  |  | S | NY-SPBL
0135749950 | 12-MOHK-1.5 | MOHAWK RIVER DIVERSION TO POWER PLANT AT COHOES NY | 20160809 | -73.7104 | 42.7857 | 61215 | Fecal coliforms, water | cfu/100ml | 20 | Fecal Coliform (total,cfu/100ml) |  |  | S | NY-SPBL
0135749950 | 12-MOHK-1.5 | MOHAWK RIVER DIVERSION TO POWER PLANT AT COHOES NY | 20160809 | -73.7104 | 42.7857 | 71999 | Sample purpose | code | 10 |  |  |  | S
0135749950 | 12-MOHK-1.5 | MOHAWK RIVER DIVERSION TO POWER PLANT AT COHOES NY | 20160809 | -73.7104 | 42.7857 | 82398 | Sampling method | code | 110 |  |  |  | S
0135749950 | 12-MOHK-1.5 | MOHAWK RIVER DIVERSION TO POWER PLANT AT COHOES NY | 20160809 | -73.7104 | 42.7857 | 84164 | Sampler type | code | 110 |  |  |  | S
0135749950 | 12-MOHK-1.5 | MOHAWK RIVER DIVERSION TO POWER PLANT AT COHOES NY | 20160809 | -73.7104 | 42.7857 | 84178 | Floating vegetation, severity | code | 2 |  |  |  | S
0135749950 | 12-MOHK-1.5 | MOHAWK RIVER DIVERSION TO POWER PLANT AT COHOES NY | 20160809 | -73.7104 | 42.7857 | 84182 | Bottle/bag sampler material | code | 2 |  |  |  | S
0135749950 | 12-MOHK-1.5 | MOHAWK RIVER DIVERSION TO POWER PLANT AT COHOES NY | 20160809 | -73.7104 | 42.7857 | 99111 | Type of QA data | code | 1 |  |  |  | S
0135749950 | 12-MOHK-1.5 | MOHAWK RIVER DIVERSION TO POWER PLANT AT COHOES NY | 20160812 | -73.7104 | 42.7857 | 00063 | No. of sampling pts. | count | 1 |  |  |  | S
0135749950 | 12-MOHK-1.5 | MOHAWK RIVER DIVERSION TO POWER PLANT AT COHOES NY | 20160812 | -73.7104 | 42.7857 | 01300 | Oil & grease, severity | code | 1 |  |  |  | S
0135749950 | 12-MOHK-1.5 | MOHAWK RIVER DIVERSION TO POWER PLANT AT COHOES NY | 20160812 | -73.7104 | 42.7857 | 01305 | Suds or foam, severity | code | 0 |  |  |  | S
0135749950 | 12-MOHK-1.5 | MOHAWK RIVER DIVERSION TO POWER PLANT AT COHOES NY | 20160812 | -73.7104 | 42.7857 | 01310 | Gas bubbles,severity | code | 0 |  |  |  | S
0135749950 | 12-MOHK-1.5 | MOHAWK RIVER DIVERSION TO POWER PLANT AT COHOES NY | 20160812 | -73.7104 | 42.7857 | 01320 | Float.Garbage, svrty | code | 1 |  |  |  | S
0135749950 | 12-MOHK-1.5 | MOHAWK RIVER DIVERSION TO POWER PLANT AT COHOES NY | 20160812 | -73.7104 | 42.7857 | 01325 | Floating algae mats, severity | code | 2 |  |  |  | S
0135749950 | 12-MOHK-1.5 | MOHAWK RIVER DIVERSION TO POWER PLANT AT COHOES NY | 20160812 | -73.7104 | 42.7857 | 01330 | Odor, severity | code | 0 |  |  |  | S
0135749950 | 12-MOHK-1.5 | MOHAWK RIVER DIVERSION TO POWER PLANT AT COHOES NY | 20160812 | -73.7104 | 42.7857 | 01335 | Sewage solids, severity | code | 0 |  |  |  | S
0135749950 | 12-MOHK-1.5 | MOHAWK RIVER DIVERSION TO POWER PLANT AT COHOES NY | 20160812 | -73.7104 | 42.7857 | 01340 | Dead fish, severity | code | 0 |  |  |  | S
0135749950 | 12-MOHK-1.5 | MOHAWK RIVER DIVERSION TO POWER PLANT AT COHOES NY | 20160812 | -73.7104 | 42.7857 | 01345 | Floating debris, severity | code | 1 |  |  |  | S
0135749950 | 12-MOHK-1.5 | MOHAWK RIVER DIVERSION TO POWER PLANT AT COHOES NY | 20160812 | -73.7104 | 42.7857 | 01350 | Turbidity, severity | code | 0 |  |  |  | S
0135749950 | 12-MOHK-1.5 | MOHAWK RIVER DIVERSION TO POWER PLANT AT COHOES NY | 20160812 | -73.7104 | 42.7857 | 01355 | Ice cover, severity | code | 0 |  |  |  | S
0135749950 | 12-MOHK-1.5 | MOHAWK RIVER DIVERSION TO POWER PLANT AT COHOES NY | 20160812 | -73.7104 | 42.7857 | 50280 | Site visit purpose | code | 1001 |  |  |  | S
0135749950 | 12-MOHK-1.5 | MOHAWK RIVER DIVERSION TO POWER PLANT AT COHOES NY | 20160812 | -73.7104 | 42.7857 | 61213 | Total coliforms, water | cfu/100ml | 160 | Coliform ;(total,cfu/100ml) |  |  | S | NY-SPBL
0135749950 | 12-MOHK-1.5 | MOHAWK RIVER DIVERSION TO POWER PLANT AT COHOES NY | 20160812 | -73.7104 | 42.7857 | 61215 | Fecal coliforms, water | cfu/100ml | 60 | Fecal Coliform (total,cfu/100ml) |  |  | S | NY-SPBL
0135749950 | 12-MOHK-1.5 | MOHAWK RIVER DIVERSION TO POWER PLANT AT COHOES NY | 20160812 | -73.7104 | 42.7857 | 71999 | Sample purpose | code | 10 |  |  |  | S
0135749950 | 12-MOHK-1.5 | MOHAWK RIVER DIVERSION TO POWER PLANT AT COHOES NY | 20160812 | -73.7104 | 42.7857 | 82398 | Sampling method | code | 110 |  |  |  | S
0135749950 | 12-MOHK-1.5 | MOHAWK RIVER DIVERSION TO POWER PLANT AT COHOES NY | 20160812 | -73.7104 | 42.7857 | 84164 | Sampler type | code | 110 |  |  |  | S
0135749950 | 12-MOHK-1.5 | MOHAWK RIVER DIVERSION TO POWER PLANT AT COHOES NY | 20160812 | -73.7104 | 42.7857 | 84178 | Floating vegetation, severity | code | 1 |  |  |  | S
0135749950 | 12-MOHK-1.5 | MOHAWK RIVER DIVERSION TO POWER PLANT AT COHOES NY | 20160812 | -73.7104 | 42.7857 | 84182 | Bottle/bag sampler material | code | 2 |  |  |  | S
0135749950 | 12-MOHK-1.5 | MOHAWK RIVER DIVERSION TO POWER PLANT AT COHOES NY | 20160812 | -73.7104 | 42.7857 | 99111 | Type of QA data | code | 1 |  |  |  | S
0135749950 | 12-MOHK-1.5 | MOHAWK RIVER DIVERSION TO POWER PLANT AT COHOES NY | 20160816 | -73.7104 | 42.7857 | 00063 | No. of sampling pts. | count | 1 |  |  |  | S
0135749950 | 12-MOHK-1.5 | MOHAWK RIVER DIVERSION TO POWER PLANT AT COHOES NY | 20160816 | -73.7104 | 42.7857 | 01300 | Oil & grease, severity | code | 3 |  |  |  | S
0135749950 | 12-MOHK-1.5 | MOHAWK RIVER DIVERSION TO POWER PLANT AT COHOES NY | 20160816 | -73.7104 | 42.7857 | 01305 | Suds or foam, severity | code | 2 |  |  |  | S
0135749950 | 12-MOHK-1.5 | MOHAWK RIVER DIVERSION TO POWER PLANT AT COHOES NY | 20160816 | -73.7104 | 42.7857 | 01310 | Gas bubbles,severity | code | 1 |  |  |  | S
0135749950 | 12-MOHK-1.5 | MOHAWK RIVER DIVERSION TO POWER PLANT AT COHOES NY | 20160816 | -73.7104 | 42.7857 | 01320 | Float.Garbage, svrty | code | 0 |  |  |  | S
0135749950 | 12-MOHK-1.5 | MOHAWK RIVER DIVERSION TO POWER PLANT AT COHOES NY | 20160816 | -73.7104 | 42.7857 | 01325 | Floating algae mats, severity | code | 2 |  |  |  | S
0135749950 | 12-MOHK-1.5 | MOHAWK RIVER DIVERSION TO POWER PLANT AT COHOES NY | 20160816 | -73.7104 | 42.7857 | 01330 | Odor, severity | code | 0 |  |  |  | S
0135749950 | 12-MOHK-1.5 | MOHAWK RIVER DIVERSION TO POWER PLANT AT COHOES NY | 20160816 | -73.7104 | 42.7857 | 01335 | Sewage solids, severity | code | 0 |  |  |  | S
0135749950 | 12-MOHK-1.5 | MOHAWK RIVER DIVERSION TO POWER PLANT AT COHOES NY | 20160816 | -73.7104 | 42.7857 | 01340 | Dead fish, severity | code | 0 |  |  |  | S
0135749950 | 12-MOHK-1.5 | MOHAWK RIVER DIVERSION TO POWER PLANT AT COHOES NY | 20160816 | -73.7104 | 42.7857 | 01345 | Floating debris, severity | code | 2 |  |  |  | S
0135749950 | 12-MOHK-1.5 | MOHAWK RIVER DIVERSION TO POWER PLANT AT COHOES NY | 20160816 | -73.7104 | 42.7857 | 01350 | Turbidity, severity | code | 1 |  |  |  | S
0135749950 | 12-MOHK-1.5 | MOHAWK RIVER DIVERSION TO POWER PLANT AT COHOES NY | 20160816 | -73.7104 | 42.7857 | 01355 | Ice cover, severity | code | 0 |  |  |  | S
0135749950 | 12-MOHK-1.5 | MOHAWK RIVER DIVERSION TO POWER PLANT AT COHOES NY | 20160816 | -73.7104 | 42.7857 | 50280 | Site visit purpose | code | 1001 |  |  |  | S
0135749950 | 12-MOHK-1.5 | MOHAWK RIVER DIVERSION TO POWER PLANT AT COHOES NY | 20160816 | -73.7104 | 42.7857 | 61213 | Total coliforms, water | cfu/100ml | 920 | Coliform ;(total,cfu/100ml) |  |  | S | NY-SPBL
0135749950 | 12-MOHK-1.5 | MOHAWK RIVER DIVERSION TO POWER PLANT AT COHOES NY | 20160816 | -73.7104 | 42.7857 | 61215 | Fecal coliforms, water | cfu/100ml | 480 | Fecal Coliform (total,cfu/100ml) |  |  | S | NY-SPBL
0135749950 | 12-MOHK-1.5 | MOHAWK RIVER DIVERSION TO POWER PLANT AT COHOES NY | 20160816 | -73.7104 | 42.7857 | 71999 | Sample purpose | code | 10 |  |  |  | S
0135749950 | 12-MOHK-1.5 | MOHAWK RIVER DIVERSION TO POWER PLANT AT COHOES NY | 20160816 | -73.7104 | 42.7857 | 82398 | Sampling method | code | 110 |  |  |  | S
0135749950 | 12-MOHK-1.5 | MOHAWK RIVER DIVERSION TO POWER PLANT AT COHOES NY | 20160816 | -73.7104 | 42.7857 | 84164 | Sampler type | code | 110 |  |  |  | S
0135749950 | 12-MOHK-1.5 | MOHAWK RIVER DIVERSION TO POWER PLANT AT COHOES NY | 20160816 | -73.7104 | 42.7857 | 84178 | Floating vegetation, severity | code | 1 |  |  |  | S
0135749950 | 12-MOHK-1.5 | MOHAWK RIVER DIVERSION TO POWER PLANT AT COHOES NY | 20160816 | -73.7104 | 42.7857 | 84182 | Bottle/bag sampler material | code | 2 |  |  |  | S
0135749950 | 12-MOHK-1.5 | MOHAWK RIVER DIVERSION TO POWER PLANT AT COHOES NY | 20160816 | -73.7104 | 42.7857 | 99111 | Type of QA data | code | 1 |  |  |  | S
0135749950 | 12-MOHK-1.5 | MOHAWK RIVER DIVERSION TO POWER PLANT AT COHOES NY | 20160819 | -73.7104 | 42.7857 | 00063 | No. of sampling pts. | count | 1 |  |  |  | S
0135749950 | 12-MOHK-1.5 | MOHAWK RIVER DIVERSION TO POWER PLANT AT COHOES NY | 20160819 | -73.7104 | 42.7857 | 01300 | Oil & grease, severity | code | 4 |  |  |  | S
0135749950 | 12-MOHK-1.5 | MOHAWK RIVER DIVERSION TO POWER PLANT AT COHOES NY | 20160819 | -73.7104 | 42.7857 | 01305 | Suds or foam, severity | code | 3 |  |  |  | S
0135749950 | 12-MOHK-1.5 | MOHAWK RIVER DIVERSION TO POWER PLANT AT COHOES NY | 20160819 | -73.7104 | 42.7857 | 01310 | Gas bubbles,severity | code | 0 |  |  |  | S
0135749950 | 12-MOHK-1.5 | MOHAWK RIVER DIVERSION TO POWER PLANT AT COHOES NY | 20160819 | -73.7104 | 42.7857 | 01320 | Float.Garbage, svrty | code | 0 |  |  |  | S
0135749950 | 12-MOHK-1.5 | MOHAWK RIVER DIVERSION TO POWER PLANT AT COHOES NY | 20160819 | -73.7104 | 42.7857 | 01325 | Floating algae mats, severity | code | 3 |  |  |  | S
0135749950 | 12-MOHK-1.5 | MOHAWK RIVER DIVERSION TO POWER PLANT AT COHOES NY | 20160819 | -73.7104 | 42.7857 | 01330 | Odor, severity | code | 0 |  |  |  | S
0135749950 | 12-MOHK-1.5 | MOHAWK RIVER DIVERSION TO POWER PLANT AT COHOES NY | 20160819 | -73.7104 | 42.7857 | 01335 | Sewage solids, severity | code | 0 |  |  |  | S
0135749950 | 12-MOHK-1.5 | MOHAWK RIVER DIVERSION TO POWER PLANT AT COHOES NY | 20160819 | -73.7104 | 42.7857 | 01340 | Dead fish, severity | code | 0 |  |  |  | S
0135749950 | 12-MOHK-1.5 | MOHAWK RIVER DIVERSION TO POWER PLANT AT COHOES NY | 20160819 | -73.7104 | 42.7857 | 01345 | Floating debris, severity | code | 2 |  |  |  | S
0135749950 | 12-MOHK-1.5 | MOHAWK RIVER DIVERSION TO POWER PLANT AT COHOES NY | 20160819 | -73.7104 | 42.7857 | 01350 | Turbidity, severity | code | 1 |  |  |  | S
0135749950 | 12-MOHK-1.5 | MOHAWK RIVER DIVERSION TO POWER PLANT AT COHOES NY | 20160819 | -73.7104 | 42.7857 | 01355 | Ice cover, severity | code | 0 |  |  |  | S
0135749950 | 12-MOHK-1.5 | MOHAWK RIVER DIVERSION TO POWER PLANT AT COHOES NY | 20160819 | -73.7104 | 42.7857 | 50280 | Site visit purpose | code | 1001 |  |  |  | S
0135749950 | 12-MOHK-1.5 | MOHAWK RIVER DIVERSION TO POWER PLANT AT COHOES NY | 20160819 | -73.7104 | 42.7857 | 61213 | Total coliforms, water | cfu/100ml | 840 | Coliform ;(total,cfu/100ml) |  |  | S | NY-SPBL
0135749950 | 12-MOHK-1.5 | MOHAWK RIVER DIVERSION TO POWER PLANT AT COHOES NY | 20160819 | -73.7104 | 42.7857 | 61215 | Fecal coliforms, water | cfu/100ml | 20 | Fecal Coliform (total,cfu/100ml) |  |  | S | NY-SPBL
0135749950 | 12-MOHK-1.5 | MOHAWK RIVER DIVERSION TO POWER PLANT AT COHOES NY | 20160819 | -73.7104 | 42.7857 | 71999 | Sample purpose | code | 10 |  |  |  | S
0135749950 | 12-MOHK-1.5 | MOHAWK RIVER DIVERSION TO POWER PLANT AT COHOES NY | 20160819 | -73.7104 | 42.7857 | 82398 | Sampling method | code | 110 |  |  |  | S
0135749950 | 12-MOHK-1.5 | MOHAWK RIVER DIVERSION TO POWER PLANT AT COHOES NY | 20160819 | -73.7104 | 42.7857 | 84164 | Sampler type | code | 110 |  |  |  | S
0135749950 | 12-MOHK-1.5 | MOHAWK RIVER DIVERSION TO POWER PLANT AT COHOES NY | 20160819 | -73.7104 | 42.7857 | 84178 | Floating vegetation, severity | code | 2 |  |  |  | S
0135749950 | 12-MOHK-1.5 | MOHAWK RIVER DIVERSION TO POWER PLANT AT COHOES NY | 20160819 | -73.7104 | 42.7857 | 84182 | Bottle/bag sampler material | code | 2 |  |  |  | S
0135749950 | 12-MOHK-1.5 | MOHAWK RIVER DIVERSION TO POWER PLANT AT COHOES NY | 20160819 | -73.7104 | 42.7857 | 99111 | Type of QA data | code | 1 |  |  |  | S
0135749950 | 12-MOHK-1.5 | MOHAWK RIVER DIVERSION TO POWER PLANT AT COHOES NY | 20160822 | -73.7104 | 42.7857 | 00008 | Sample accnt. number | nu | 62662 |  |  |  | S | USGS-NYL
0135749950 | 12-MOHK-1.5 | MOHAWK RIVER DIVERSION TO POWER PLANT AT COHOES NY | 20160822 | -73.7104 | 42.7857 | 00010 | Temperature, water | deg C | 26.3 | Temperature ;(total,deg c) |  |  | S
0135749950 | 12-MOHK-1.5 | MOHAWK RIVER DIVERSION TO POWER PLANT AT COHOES NY | 20160822 | -73.7104 | 42.7857 | 00020 | Temperature, air | deg C | 23.5 |  |  |  | S
0135749950 | 12-MOHK-1.5 | MOHAWK RIVER DIVERSION TO POWER PLANT AT COHOES NY | 20160822 | -73.7104 | 42.7857 | 00025 | Air pressure | mm/Hg | 768 |  |  |  | S
0135749950 | 12-MOHK-1.5 | MOHAWK RIVER DIVERSION TO POWER PLANT AT COHOES NY | 20160822 | -73.7104 | 42.7857 | 00061 | Discharge, instant. | ft3/s | 250 |  |  | E | S
0135749950 | 12-MOHK-1.5 | MOHAWK RIVER DIVERSION TO POWER PLANT AT COHOES NY | 20160822 | -73.7104 | 42.7857 | 00095 | Specific cond at 25C | uS/cm @25C | 316 | Specific Conductance ;(total,umhos/cm) |  |  | S
0135749950 | 12-MOHK-1.5 | MOHAWK RIVER DIVERSION TO POWER PLANT AT COHOES NY | 20160822 | -73.7104 | 42.7857 | 00098 | Sampling depth | m | 0.5 |  |  |  | S | USGSWIML
0135749950 | 12-MOHK-1.5 | MOHAWK RIVER DIVERSION TO POWER PLANT AT COHOES NY | 20160822 | -73.7104 | 42.7857 | 00191 | Hydrogen ion, wu, calculated | mg/l | 5e-05 |  |  |  | S
0135749950 | 12-MOHK-1.5 | MOHAWK RIVER DIVERSION TO POWER PLANT AT COHOES NY | 20160822 | -73.7104 | 42.7857 | 00300 | Dissolved oxygen | mg/l | 4.8 | Dissolved Oxygen ;(,mg/l) | 7782-44-7 |  | S
0135749950 | 12-MOHK-1.5 | MOHAWK RIVER DIVERSION TO POWER PLANT AT COHOES NY | 20160822 | -73.7104 | 42.7857 | 00301 | Diss oxygen,%saturtn | % saturatn | 59 |  |  |  | S
0135749950 | 12-MOHK-1.5 | MOHAWK RIVER DIVERSION TO POWER PLANT AT COHOES NY | 20160822 | -73.7104 | 42.7857 | 00400 | pH | std units | 7.3 | PH ;(total,pH units) | PH |  | S
0135749950 | 12-MOHK-1.5 | MOHAWK RIVER DIVERSION TO POWER PLANT AT COHOES NY | 20160822 | -73.7104 | 42.7857 | 00405 | Carbon dioxide, water | mg/l | 9.5 |  |  |  | S
0135749950 | 12-MOHK-1.5 | MOHAWK RIVER DIVERSION TO POWER PLANT AT COHOES NY | 20160822 | -73.7104 | 42.7857 | 00417 | ANC, wu,fixedEP,lab | mg/l CaCO3 | 92 |  |  |  | S | NY-ALSR
0135749950 | 12-MOHK-1.5 | MOHAWK RIVER DIVERSION TO POWER PLANT AT COHOES NY | 20160822 | -73.7104 | 42.7857 | 00500 | Total solids dried @ 105C | mg/l | 197 | Total Solids ;(total,mg/l) |  |  | S | NY-ALSR
0135749950 | 12-MOHK-1.5 | MOHAWK RIVER DIVERSION TO POWER PLANT AT COHOES NY | 20160822 | -73.7104 | 42.7857 | 00505 | LOI of total solids | mg/l | 44 |  |  |  | S | NY-ALSR
0135749950 | 12-MOHK-1.5 | MOHAWK RIVER DIVERSION TO POWER PLANT AT COHOES NY | 20160822 | -73.7104 | 42.7857 | 00605 | Organic nitrogen, wu | mg/l | 0.26 |  |  |  | S
0135749950 | 12-MOHK-1.5 | MOHAWK RIVER DIVERSION TO POWER PLANT AT COHOES NY | 20160822 | -73.7104 | 42.7857 | 00610 | Ammonia, wu | mg/l as N | 0.119 | Nitrogen, Ammonia (As N) (total,mg/l) | 7664-41-7 |  | S | USGS-NYL
0135749950 | 12-MOHK-1.5 | MOHAWK RIVER DIVERSION TO POWER PLANT AT COHOES NY | 20160822 | -73.7104 | 42.7857 | 00615 | Nitrite, wu | mg/l as N | 0.021 | Nitrogen, Nitrite ;(,mg/l) | 14797-65-0 |  | S | NY-ALSR
0135749950 | 12-MOHK-1.5 | MOHAWK RIVER DIVERSION TO POWER PLANT AT COHOES NY | 20160822 | -73.7104 | 42.7857 | 00618 | Nitrate, wf | mg/l as N | 0.429 | Nitrate, wf | 14797-55-8 |  | S | USGS-NYL
0135749950 | 12-MOHK-1.5 | MOHAWK RIVER DIVERSION TO POWER PLANT AT COHOES NY | 20160822 | -73.7104 | 42.7857 | 00625 | NH3+orgN, wu | mg/l as N | 0.38 |  |  |  | S | USGSNWQL
0135749950 | 12-MOHK-1.5 | MOHAWK RIVER DIVERSION TO POWER PLANT AT COHOES NY | 20160822 | -73.7104 | 42.7857 | 00660 | Orthophosphate, wf | mg/l | 0.399 | Orthophosphate as Phosphorus, Dissolved ;(dissolved,mg/l) | 14265-44-2 | < | S
0135749950 | 12-MOHK-1.5 | MOHAWK RIVER DIVERSION TO POWER PLANT AT COHOES NY | 20160822 | -73.7104 | 42.7857 | 00665 | Phosphorus, wu | mg/l as P | 0.06 | Phosphorus ;(total,mg/l) | 7723-14-0 |  | S | USGSNWQL
0135749950 | 12-MOHK-1.5 | MOHAWK RIVER DIVERSION TO POWER PLANT AT COHOES NY | 20160822 | -73.7104 | 42.7857 | 00671 | Orthophosphate, wf | mg/l as P | 0.04 | Orthophosphate as Phosphorus, Dissolved ;(dissolved,mg/l) | 14265-44-2 |  | S | USGS-NYL
0135749950 | 12-MOHK-1.5 | MOHAWK RIVER DIVERSION TO POWER PLANT AT COHOES NY | 20160822 | -73.7104 | 42.7857 | 00680 | Organic carbon, wu | mg/l | 4 | Total Organic Carbon ;(total,mg/l) |  |  | S | USGS-NYL
0135749950 | 12-MOHK-1.5 | MOHAWK RIVER DIVERSION TO POWER PLANT AT COHOES NY | 20160822 | -73.7104 | 42.7857 | 00681 | Organic carbon, wf | mg/l | 3.91 | Dissolved Organic Carbon ;(dissolved,mg/l) |  |  | S | USGS-NYL
0135749950 | 12-MOHK-1.5 | MOHAWK RIVER DIVERSION TO POWER PLANT AT COHOES NY | 20160822 | -73.7104 | 42.7857 | 00940 | Chloride, wf | mg/l | 28.8 | Chloride (As Cl) (total,mg/l) | 16887-00-6 |  | S | USGS-NYL
0135749950 | 12-MOHK-1.5 | MOHAWK RIVER DIVERSION TO POWER PLANT AT COHOES NY | 20160822 | -73.7104 | 42.7857 | 00945 | Sulfate, wf | mg/l | 19.5 | Sulfate (As SO4) ;(total,mg/l) | 14808-79-8 |  | S | USGS-NYL
0135749950 | 12-MOHK-1.5 | MOHAWK RIVER DIVERSION TO POWER PLANT AT COHOES NY | 20160822 | -73.7104 | 42.7857 | 00951 | Fluoride, wu | mg/l | 0.1 | Fluoride (total,mg/l) | 16984-48-8 | < | S | NY-ALSR
0135749950 | 12-MOHK-1.5 | MOHAWK RIVER DIVERSION TO POWER PLANT AT COHOES NY | 20160822 | -73.7104 | 42.7857 | 30209 | Instantaneous Discharge | m3/sec | 7.1 |  |  | E | S
0135749950 | 12-MOHK-1.5 | MOHAWK RIVER DIVERSION TO POWER PLANT AT COHOES NY | 20160822 | -73.7104 | 42.7857 | 32217 | Chlorophyll a,fm,unc | ug/l | 2.38 | Chlorophyll a (total,ug/l) |  |  | S | NY-ALSR
0135749950 | 12-MOHK-1.5 | MOHAWK RIVER DIVERSION TO POWER PLANT AT COHOES NY | 20160822 | -73.7104 | 42.7857 | 46002 | Phenols, wu | ug/l | 2.3 |  |  |  | S | NY-ALSR
0135749950 | 12-MOHK-1.5 | MOHAWK RIVER DIVERSION TO POWER PLANT AT COHOES NY | 20160822 | -73.7104 | 42.7857 | 50280 | Site visit purpose | code | 1001 |  |  |  | S
0135749950 | 12-MOHK-1.5 | MOHAWK RIVER DIVERSION TO POWER PLANT AT COHOES NY | 20160822 | -73.7104 | 42.7857 | 50286 | Mercury, wu | ng/l | 0.95 | Mercury ;(total,ng/l) | 7439-97-6 |  | S | USGSWIML
0135749950 | 12-MOHK-1.5 | MOHAWK RIVER DIVERSION TO POWER PLANT AT COHOES NY | 20160822 | -73.7104 | 42.7857 | 63676 | Turbidity, NephRatio | NTRU | 2 | Turbidity ;(,ntu) |  |  | S | USGS-NYL
0135749950 | 12-MOHK-1.5 | MOHAWK RIVER DIVERSION TO POWER PLANT AT COHOES NY | 20160822 | -73.7104 | 42.7857 | 70293 | Suspended solids, dried@105C | mg/l | 2 | Total Suspended Solids ;(total,mg/l) |  |  | S | NY-ALSR
0135749950 | 12-MOHK-1.5 | MOHAWK RIVER DIVERSION TO POWER PLANT AT COHOES NY | 20160822 | -73.7104 | 42.7857 | 70300 | Diss solids dry@180C | mg/l | 185 | Total Dissolved Solids (Residue, Filterable) ;(dissolved,mg/l) |  |  | S | NY-ALSR
0135749950 | 12-MOHK-1.5 | MOHAWK RIVER DIVERSION TO POWER PLANT AT COHOES NY | 20160822 | -73.7104 | 42.7857 | 70302 | Dissolved solids | tons/day | 125 |  |  | E | S
0135749950 | 12-MOHK-1.5 | MOHAWK RIVER DIVERSION TO POWER PLANT AT COHOES NY | 20160822 | -73.7104 | 42.7857 | 70303 | Dissolved solids | tons/ac ft | 0.25 |  |  |  | S
0135749950 | 12-MOHK-1.5 | MOHAWK RIVER DIVERSION TO POWER PLANT AT COHOES NY | 20160822 | -73.7104 | 42.7857 | 71845 | Ammonia, wu | mg/l NH4 | 0.153 |  |  |  | S
0135749950 | 12-MOHK-1.5 | MOHAWK RIVER DIVERSION TO POWER PLANT AT COHOES NY | 20160822 | -73.7104 | 42.7857 | 71999 | Sample purpose | code | 10 |  |  |  | S
0135749950 | 12-MOHK-1.5 | MOHAWK RIVER DIVERSION TO POWER PLANT AT COHOES NY | 20160822 | -73.7104 | 42.7857 | 80082 | CBOD, wu, 5day | mg/l | 2 |  |  | < | S | NY-ALSR
0135749950 | 12-MOHK-1.5 | MOHAWK RIVER DIVERSION TO POWER PLANT AT COHOES NY | 20160822 | -73.7104 | 42.7857 | 80154 | Suspnd sedmnt conc | mg/l | 2 | Total Suspended Solids ;(total,mg/l) |  |  | S | USGSSDKY
0135749950 | 12-MOHK-1.5 | MOHAWK RIVER DIVERSION TO POWER PLANT AT COHOES NY | 20160822 | -73.7104 | 42.7857 | 80155 | Suspnd sedmnt disch | tons/day | 1.4 |  |  | E | S
0135749950 | 12-MOHK-1.5 | MOHAWK RIVER DIVERSION TO POWER PLANT AT COHOES NY | 20160822 | -73.7104 | 42.7857 | 82398 | Sampling method | code | 70 |  |  |  | S
0135749950 | 12-MOHK-1.5 | MOHAWK RIVER DIVERSION TO POWER PLANT AT COHOES NY | 20160822 | -73.7104 | 42.7857 | 84164 | Sampler type | code | 3071 |  |  |  | S
0135749950 | 12-MOHK-1.5 | MOHAWK RIVER DIVERSION TO POWER PLANT AT COHOES NY | 20160822 | -73.7104 | 42.7857 | 84171 | Sample splitter type | code | 30 |  |  |  | S
0135749950 | 12-MOHK-1.5 | MOHAWK RIVER DIVERSION TO POWER PLANT AT COHOES NY | 20160822 | -73.7104 | 42.7857 | 84182 | Bottle/bag sampler material | code | 2 |  |  |  | S
0135749950 | 12-MOHK-1.5 | MOHAWK RIVER DIVERSION TO POWER PLANT AT COHOES NY | 20160822 | -73.7104 | 42.7857 | 99111 | Type of QA data | code | 1 |  |  |  | S
0135749950 | 12-MOHK-1.5 | MOHAWK RIVER DIVERSION TO POWER PLANT AT COHOES NY | 20160823 | -73.7104 | 42.7857 | 00063 | No. of sampling pts. | count | 1 |  |  |  | S
0135749950 | 12-MOHK-1.5 | MOHAWK RIVER DIVERSION TO POWER PLANT AT COHOES NY | 20160823 | -73.7104 | 42.7857 | 01300 | Oil & grease, severity | code | 0 |  |  |  | S
0135749950 | 12-MOHK-1.5 | MOHAWK RIVER DIVERSION TO POWER PLANT AT COHOES NY | 20160823 | -73.7104 | 42.7857 | 01305 | Suds or foam, severity | code | 1 |  |  |  | S
0135749950 | 12-MOHK-1.5 | MOHAWK RIVER DIVERSION TO POWER PLANT AT COHOES NY | 20160823 | -73.7104 | 42.7857 | 01310 | Gas bubbles,severity | code | 0 |  |  |  | S
0135749950 | 12-MOHK-1.5 | MOHAWK RIVER DIVERSION TO POWER PLANT AT COHOES NY | 20160823 | -73.7104 | 42.7857 | 01320 | Float.Garbage, svrty | code | 0 |  |  |  | S
0135749950 | 12-MOHK-1.5 | MOHAWK RIVER DIVERSION TO POWER PLANT AT COHOES NY | 20160823 | -73.7104 | 42.7857 | 01325 | Floating algae mats, severity | code | 2 |  |  |  | S
0135749950 | 12-MOHK-1.5 | MOHAWK RIVER DIVERSION TO POWER PLANT AT COHOES NY | 20160823 | -73.7104 | 42.7857 | 01330 | Odor, severity | code | 1 |  |  |  | S
0135749950 | 12-MOHK-1.5 | MOHAWK RIVER DIVERSION TO POWER PLANT AT COHOES NY | 20160823 | -73.7104 | 42.7857 | 01335 | Sewage solids, severity | code | 0 |  |  |  | S
0135749950 | 12-MOHK-1.5 | MOHAWK RIVER DIVERSION TO POWER PLANT AT COHOES NY | 20160823 | -73.7104 | 42.7857 | 01340 | Dead fish, severity | code | 1 |  |  |  | S
0135749950 | 12-MOHK-1.5 | MOHAWK RIVER DIVERSION TO POWER PLANT AT COHOES NY | 20160823 | -73.7104 | 42.7857 | 01345 | Floating debris, severity | code | 1 |  |  |  | S
0135749950 | 12-MOHK-1.5 | MOHAWK RIVER DIVERSION TO POWER PLANT AT COHOES NY | 20160823 | -73.7104 | 42.7857 | 01350 | Turbidity, severity | code | 1 |  |  |  | S
0135749950 | 12-MOHK-1.5 | MOHAWK RIVER DIVERSION TO POWER PLANT AT COHOES NY | 20160823 | -73.7104 | 42.7857 | 01355 | Ice cover, severity | code | 0 |  |  |  | S
0135749950 | 12-MOHK-1.5 | MOHAWK RIVER DIVERSION TO POWER PLANT AT COHOES NY | 20160823 | -73.7104 | 42.7857 | 50280 | Site visit purpose | code | 1001 |  |  |  | S
0135749950 | 12-MOHK-1.5 | MOHAWK RIVER DIVERSION TO POWER PLANT AT COHOES NY | 20160823 | -73.7104 | 42.7857 | 61213 | Total coliforms, water | cfu/100ml | 380 | Coliform ;(total,cfu/100ml) |  |  | S | NY-SPBL
0135749950 | 12-MOHK-1.5 | MOHAWK RIVER DIVERSION TO POWER PLANT AT COHOES NY | 20160823 | -73.7104 | 42.7857 | 61215 | Fecal coliforms, water | cfu/100ml | 20 | Fecal Coliform (total,cfu/100ml) |  |  | S | NY-SPBL
0135749950 | 12-MOHK-1.5 | MOHAWK RIVER DIVERSION TO POWER PLANT AT COHOES NY | 20160823 | -73.7104 | 42.7857 | 71999 | Sample purpose | code | 10 |  |  |  | S
0135749950 | 12-MOHK-1.5 | MOHAWK RIVER DIVERSION TO POWER PLANT AT COHOES NY | 20160823 | -73.7104 | 42.7857 | 82398 | Sampling method | code | 110 |  |  |  | S
0135749950 | 12-MOHK-1.5 | MOHAWK RIVER DIVERSION TO POWER PLANT AT COHOES NY | 20160823 | -73.7104 | 42.7857 | 84164 | Sampler type | code | 110 |  |  |  | S
0135749950 | 12-MOHK-1.5 | MOHAWK RIVER DIVERSION TO POWER PLANT AT COHOES NY | 20160823 | -73.7104 | 42.7857 | 84178 | Floating vegetation, severity | code | 2 |  |  |  | S
0135749950 | 12-MOHK-1.5 | MOHAWK RIVER DIVERSION TO POWER PLANT AT COHOES NY | 20160823 | -73.7104 | 42.7857 | 84182 | Bottle/bag sampler material | code | 2 |  |  |  | S
0135749950 | 12-MOHK-1.5 | MOHAWK RIVER DIVERSION TO POWER PLANT AT COHOES NY | 20160823 | -73.7104 | 42.7857 | 99111 | Type of QA data | code | 1 |  |  |  | S
0135749950 | 12-MOHK-1.5 | MOHAWK RIVER DIVERSION TO POWER PLANT AT COHOES NY | 20160823 | -73.7104 | 42.7857 | 00063 | No. of sampling pts. | count | 1 |  |  |  | S
0135749950 | 12-MOHK-1.5 | MOHAWK RIVER DIVERSION TO POWER PLANT AT COHOES NY | 20160823 | -73.7104 | 42.7857 | 01300 | Oil & grease, severity | code | 0 |  |  |  | S
0135749950 | 12-MOHK-1.5 | MOHAWK RIVER DIVERSION TO POWER PLANT AT COHOES NY | 20160823 | -73.7104 | 42.7857 | 01305 | Suds or foam, severity | code | 0 |  |  |  | S
0135749950 | 12-MOHK-1.5 | MOHAWK RIVER DIVERSION TO POWER PLANT AT COHOES NY | 20160823 | -73.7104 | 42.7857 | 01310 | Gas bubbles,severity | code | 0 |  |  |  | S
0135749950 | 12-MOHK-1.5 | MOHAWK RIVER DIVERSION TO POWER PLANT AT COHOES NY | 20160823 | -73.7104 | 42.7857 | 01320 | Float.Garbage, svrty | code | 0 |  |  |  | S
0135749950 | 12-MOHK-1.5 | MOHAWK RIVER DIVERSION TO POWER PLANT AT COHOES NY | 20160823 | -73.7104 | 42.7857 | 01325 | Floating algae mats, severity | code | 0 |  |  |  | S
0135749950 | 12-MOHK-1.5 | MOHAWK RIVER DIVERSION TO POWER PLANT AT COHOES NY | 20160823 | -73.7104 | 42.7857 | 01330 | Odor, severity | code | 0 |  |  |  | S
0135749950 | 12-MOHK-1.5 | MOHAWK RIVER DIVERSION TO POWER PLANT AT COHOES NY | 20160823 | -73.7104 | 42.7857 | 01335 | Sewage solids, severity | code | 0 |  |  |  | S
0135749950 | 12-MOHK-1.5 | MOHAWK RIVER DIVERSION TO POWER PLANT AT COHOES NY | 20160823 | -73.7104 | 42.7857 | 01340 | Dead fish, severity | code | 0 |  |  |  | S
0135749950 | 12-MOHK-1.5 | MOHAWK RIVER DIVERSION TO POWER PLANT AT COHOES NY | 20160823 | -73.7104 | 42.7857 | 01345 | Floating debris, severity | code | 0 |  |  |  | S
0135749950 | 12-MOHK-1.5 | MOHAWK RIVER DIVERSION TO POWER PLANT AT COHOES NY | 20160823 | -73.7104 | 42.7857 | 01350 | Turbidity, severity | code | 0 |  |  |  | S
0135749950 | 12-MOHK-1.5 | MOHAWK RIVER DIVERSION TO POWER PLANT AT COHOES NY | 20160823 | -73.7104 | 42.7857 | 01355 | Ice cover, severity | code | 0 |  |  |  | S
0135749950 | 12-MOHK-1.5 | MOHAWK RIVER DIVERSION TO POWER PLANT AT COHOES NY | 20160823 | -73.7104 | 42.7857 | 50280 | Site visit purpose | code | 1098 |  |  |  | S
0135749950 | 12-MOHK-1.5 | MOHAWK RIVER DIVERSION TO POWER PLANT AT COHOES NY | 20160823 | -73.7104 | 42.7857 | 61213 | Total coliforms, water | cfu/100ml | 340 | Coliform ;(total,cfu/100ml) |  |  | S | NY-SPBL
0135749950 | 12-MOHK-1.5 | MOHAWK RIVER DIVERSION TO POWER PLANT AT COHOES NY | 20160823 | -73.7104 | 42.7857 | 61215 | Fecal coliforms, water | cfu/100ml | 20 | Fecal Coliform (total,cfu/100ml) |  | < | S | NY-SPBL
0135749950 | 12-MOHK-1.5 | MOHAWK RIVER DIVERSION TO POWER PLANT AT COHOES NY | 20160823 | -73.7104 | 42.7857 | 71999 | Sample purpose | code | 10 |  |  |  | S
0135749950 | 12-MOHK-1.5 | MOHAWK RIVER DIVERSION TO POWER PLANT AT COHOES NY | 20160823 | -73.7104 | 42.7857 | 82398 | Sampling method | code | 70 |  |  |  | S
0135749950 | 12-MOHK-1.5 | MOHAWK RIVER DIVERSION TO POWER PLANT AT COHOES NY | 20160823 | -73.7104 | 42.7857 | 84164 | Sampler type | code | 3071 |  |  |  | S
0135749950 | 12-MOHK-1.5 | MOHAWK RIVER DIVERSION TO POWER PLANT AT COHOES NY | 20160823 | -73.7104 | 42.7857 | 84178 | Floating vegetation, severity | code | 0 |  |  |  | S
0135749950 | 12-MOHK-1.5 | MOHAWK RIVER DIVERSION TO POWER PLANT AT COHOES NY | 20160823 | -73.7104 | 42.7857 | 84182 | Bottle/bag sampler material | code | 2 |  |  |  | S
0135749950 | 12-MOHK-1.5 | MOHAWK RIVER DIVERSION TO POWER PLANT AT COHOES NY | 20160823 | -73.7104 | 42.7857 | 99111 | Type of QA data | code | 1 |  |  |  | S
0135749950 | 12-MOHK-1.5 | MOHAWK RIVER DIVERSION TO POWER PLANT AT COHOES NY | 20160826 | -73.7104 | 42.7857 | 00063 | No. of sampling pts. | count | 1 |  |  |  | S
0135749950 | 12-MOHK-1.5 | MOHAWK RIVER DIVERSION TO POWER PLANT AT COHOES NY | 20160826 | -73.7104 | 42.7857 | 01300 | Oil & grease, severity | code | 0 |  |  |  | S
0135749950 | 12-MOHK-1.5 | MOHAWK RIVER DIVERSION TO POWER PLANT AT COHOES NY | 20160826 | -73.7104 | 42.7857 | 01305 | Suds or foam, severity | code | 0 |  |  |  | S
0135749950 | 12-MOHK-1.5 | MOHAWK RIVER DIVERSION TO POWER PLANT AT COHOES NY | 20160826 | -73.7104 | 42.7857 | 01310 | Gas bubbles,severity | code | 0 |  |  |  | S
0135749950 | 12-MOHK-1.5 | MOHAWK RIVER DIVERSION TO POWER PLANT AT COHOES NY | 20160826 | -73.7104 | 42.7857 | 01320 | Float.Garbage, svrty | code | 0 |  |  |  | S
0135749950 | 12-MOHK-1.5 | MOHAWK RIVER DIVERSION TO POWER PLANT AT COHOES NY | 20160826 | -73.7104 | 42.7857 | 01325 | Floating algae mats, severity | code | 2 |  |  |  | S
0135749950 | 12-MOHK-1.5 | MOHAWK RIVER DIVERSION TO POWER PLANT AT COHOES NY | 20160826 | -73.7104 | 42.7857 | 01330 | Odor, severity | code | 0 |  |  |  | S
0135749950 | 12-MOHK-1.5 | MOHAWK RIVER DIVERSION TO POWER PLANT AT COHOES NY | 20160826 | -73.7104 | 42.7857 | 01335 | Sewage solids, severity | code | 0 |  |  |  | S
0135749950 | 12-MOHK-1.5 | MOHAWK RIVER DIVERSION TO POWER PLANT AT COHOES NY | 20160826 | -73.7104 | 42.7857 | 01340 | Dead fish, severity | code | 0 |  |  |  | S
0135749950 | 12-MOHK-1.5 | MOHAWK RIVER DIVERSION TO POWER PLANT AT COHOES NY | 20160826 | -73.7104 | 42.7857 | 01345 | Floating debris, severity | code | 0 |  |  |  | S
0135749950 | 12-MOHK-1.5 | MOHAWK RIVER DIVERSION TO POWER PLANT AT COHOES NY | 20160826 | -73.7104 | 42.7857 | 01350 | Turbidity, severity | code | 1 |  |  |  | S
0135749950 | 12-MOHK-1.5 | MOHAWK RIVER DIVERSION TO POWER PLANT AT COHOES NY | 20160826 | -73.7104 | 42.7857 | 01355 | Ice cover, severity | code | 0 |  |  |  | S
0135749950 | 12-MOHK-1.5 | MOHAWK RIVER DIVERSION TO POWER PLANT AT COHOES NY | 20160826 | -73.7104 | 42.7857 | 50280 | Site visit purpose | code | 1001 |  |  |  | S
0135749950 | 12-MOHK-1.5 | MOHAWK RIVER DIVERSION TO POWER PLANT AT COHOES NY | 20160826 | -73.7104 | 42.7857 | 61213 | Total coliforms, water | cfu/100ml | 440 | Coliform ;(total,cfu/100ml) |  |  | S | NY-SPBL
0135749950 | 12-MOHK-1.5 | MOHAWK RIVER DIVERSION TO POWER PLANT AT COHOES NY | 20160826 | -73.7104 | 42.7857 | 61215 | Fecal coliforms, water | cfu/100ml | 20 | Fecal Coliform (total,cfu/100ml) |  | < | S | NY-SPBL
0135749950 | 12-MOHK-1.5 | MOHAWK RIVER DIVERSION TO POWER PLANT AT COHOES NY | 20160826 | -73.7104 | 42.7857 | 71999 | Sample purpose | code | 10 |  |  |  | S
0135749950 | 12-MOHK-1.5 | MOHAWK RIVER DIVERSION TO POWER PLANT AT COHOES NY | 20160826 | -73.7104 | 42.7857 | 82398 | Sampling method | code | 110 |  |  |  | S
0135749950 | 12-MOHK-1.5 | MOHAWK RIVER DIVERSION TO POWER PLANT AT COHOES NY | 20160826 | -73.7104 | 42.7857 | 84164 | Sampler type | code | 110 |  |  |  | S
0135749950 | 12-MOHK-1.5 | MOHAWK RIVER DIVERSION TO POWER PLANT AT COHOES NY | 20160826 | -73.7104 | 42.7857 | 84178 | Floating vegetation, severity | code | 0 |  |  |  | S
0135749950 | 12-MOHK-1.5 | MOHAWK RIVER DIVERSION TO POWER PLANT AT COHOES NY | 20160826 | -73.7104 | 42.7857 | 84182 | Bottle/bag sampler material | code | 2 |  |  |  | S
0135749950 | 12-MOHK-1.5 | MOHAWK RIVER DIVERSION TO POWER PLANT AT COHOES NY | 20160826 | -73.7104 | 42.7857 | 99111 | Type of QA data | code | 1 |  |  |  | S
0135749950 | 12-MOHK-1.5 | MOHAWK RIVER DIVERSION TO POWER PLANT AT COHOES NY | 20160926 | -73.7104 | 42.7857 | 00008 | Sample accnt. number | nu | 62785 |  |  |  | S | USGS-NYL
0135749950 | 12-MOHK-1.5 | MOHAWK RIVER DIVERSION TO POWER PLANT AT COHOES NY | 20160926 | -73.7104 | 42.7857 | 00010 | Temperature, water | deg C | 20.7 | Temperature ;(total,deg c) |  |  | S
0135749950 | 12-MOHK-1.5 | MOHAWK RIVER DIVERSION TO POWER PLANT AT COHOES NY | 20160926 | -73.7104 | 42.7857 | 00020 | Temperature, air | deg C | 24.5 |  |  |  | S
0135749950 | 12-MOHK-1.5 | MOHAWK RIVER DIVERSION TO POWER PLANT AT COHOES NY | 20160926 | -73.7104 | 42.7857 | 00025 | Air pressure | mm/Hg | 766 |  |  |  | S
0135749950 | 12-MOHK-1.5 | MOHAWK RIVER DIVERSION TO POWER PLANT AT COHOES NY | 20160926 | -73.7104 | 42.7857 | 00061 | Discharge, instant. | ft3/s | 300 |  |  | E | S
0135749950 | 12-MOHK-1.5 | MOHAWK RIVER DIVERSION TO POWER PLANT AT COHOES NY | 20160926 | -73.7104 | 42.7857 | 00095 | Specific cond at 25C | uS/cm @25C | 321 | Specific Conductance ;(total,umhos/cm) |  |  | S
0135749950 | 12-MOHK-1.5 | MOHAWK RIVER DIVERSION TO POWER PLANT AT COHOES NY | 20160926 | -73.7104 | 42.7857 | 00191 | Hydrogen ion, wu, calculated | mg/l | 4e-05 |  |  |  | S
0135749950 | 12-MOHK-1.5 | MOHAWK RIVER DIVERSION TO POWER PLANT AT COHOES NY | 20160926 | -73.7104 | 42.7857 | 00300 | Dissolved oxygen | mg/l | 6.2 | Dissolved Oxygen ;(,mg/l) | 7782-44-7 |  | S
0135749950 | 12-MOHK-1.5 | MOHAWK RIVER DIVERSION TO POWER PLANT AT COHOES NY | 20160926 | -73.7104 | 42.7857 | 00301 | Diss oxygen,%saturtn | % saturatn | 68 |  |  |  | S
0135749950 | 12-MOHK-1.5 | MOHAWK RIVER DIVERSION TO POWER PLANT AT COHOES NY | 20160926 | -73.7104 | 42.7857 | 00400 | pH | std units | 7.4 | PH ;(total,pH units) | PH |  | S
0135749950 | 12-MOHK-1.5 | MOHAWK RIVER DIVERSION TO POWER PLANT AT COHOES NY | 20160926 | -73.7104 | 42.7857 | 00405 | Carbon dioxide, water | mg/l | 7.5 |  |  |  | S
0135749950 | 12-MOHK-1.5 | MOHAWK RIVER DIVERSION TO POWER PLANT AT COHOES NY | 20160926 | -73.7104 | 42.7857 | 00417 | ANC, wu,fixedEP,lab | mg/l CaCO3 | 88 |  |  |  | S | NY-ALSR
0135749950 | 12-MOHK-1.5 | MOHAWK RIVER DIVERSION TO POWER PLANT AT COHOES NY | 20160926 | -73.7104 | 42.7857 | 00500 | Total solids dried @ 105C | mg/l | 191 | Total Solids ;(total,mg/l) |  |  | S | NY-ALSR
0135749950 | 12-MOHK-1.5 | MOHAWK RIVER DIVERSION TO POWER PLANT AT COHOES NY | 20160926 | -73.7104 | 42.7857 | 00505 | LOI of total solids | mg/l | 42 |  |  |  | S | NY-ALSR
0135749950 | 12-MOHK-1.5 | MOHAWK RIVER DIVERSION TO POWER PLANT AT COHOES NY | 20160926 | -73.7104 | 42.7857 | 00605 | Organic nitrogen, wu | mg/l | 0.36 |  |  |  | S
0135749950 | 12-MOHK-1.5 | MOHAWK RIVER DIVERSION TO POWER PLANT AT COHOES NY | 20160926 | -73.7104 | 42.7857 | 00610 | Ammonia, wu | mg/l as N | 0.076 | Nitrogen, Ammonia (As N) (total,mg/l) | 7664-41-7 |  | S | USGS-NYL
0135749950 | 12-MOHK-1.5 | MOHAWK RIVER DIVERSION TO POWER PLANT AT COHOES NY | 20160926 | -73.7104 | 42.7857 | 00615 | Nitrite, wu | mg/l as N | 0.017 | Nitrogen, Nitrite ;(,mg/l) | 14797-65-0 |  | S | NY-ALSR
0135749950 | 12-MOHK-1.5 | MOHAWK RIVER DIVERSION TO POWER PLANT AT COHOES NY | 20160926 | -73.7104 | 42.7857 | 00618 | Nitrate, wf | mg/l as N | 0.533 | Nitrate, wf | 14797-55-8 |  | S | USGS-NYL
0135749950 | 12-MOHK-1.5 | MOHAWK RIVER DIVERSION TO POWER PLANT AT COHOES NY | 20160926 | -73.7104 | 42.7857 | 00625 | NH3+orgN, wu | mg/l as N | 0.43 |  |  |  | S | USGSNWQL
0135749950 | 12-MOHK-1.5 | MOHAWK RIVER DIVERSION TO POWER PLANT AT COHOES NY | 20160926 | -73.7104 | 42.7857 | 00660 | Orthophosphate, wf | mg/l | 0.399 | Orthophosphate as Phosphorus, Dissolved ;(dissolved,mg/l) | 14265-44-2 | < | S
0135749950 | 12-MOHK-1.5 | MOHAWK RIVER DIVERSION TO POWER PLANT AT COHOES NY | 20160926 | -73.7104 | 42.7857 | 00665 | Phosphorus, wu | mg/l as P | 0.07 | Phosphorus ;(total,mg/l) | 7723-14-0 |  | S | USGSNWQL
0135749950 | 12-MOHK-1.5 | MOHAWK RIVER DIVERSION TO POWER PLANT AT COHOES NY | 20160926 | -73.7104 | 42.7857 | 00671 | Orthophosphate, wf | mg/l as P | 0.04 | Orthophosphate as Phosphorus, Dissolved ;(dissolved,mg/l) | 14265-44-2 |  | S | USGS-NYL
0135749950 | 12-MOHK-1.5 | MOHAWK RIVER DIVERSION TO POWER PLANT AT COHOES NY | 20160926 | -73.7104 | 42.7857 | 00680 | Organic carbon, wu | mg/l | 4.1 | Total Organic Carbon ;(total,mg/l) |  |  | S | USGS-NYL
0135749950 | 12-MOHK-1.5 | MOHAWK RIVER DIVERSION TO POWER PLANT AT COHOES NY | 20160926 | -73.7104 | 42.7857 | 00681 | Organic carbon, wf | mg/l | 4.18 | Dissolved Organic Carbon ;(dissolved,mg/l) |  |  | S | USGS-NYL
0135749950 | 12-MOHK-1.5 | MOHAWK RIVER DIVERSION TO POWER PLANT AT COHOES NY | 20160926 | -73.7104 | 42.7857 | 00940 | Chloride, wf | mg/l | 30.6 | Chloride (As Cl) (total,mg/l) | 16887-00-6 |  | S | USGS-NYL
0135749950 | 12-MOHK-1.5 | MOHAWK RIVER DIVERSION TO POWER PLANT AT COHOES NY | 20160926 | -73.7104 | 42.7857 | 00945 | Sulfate, wf | mg/l | 19.1 | Sulfate (As SO4) ;(total,mg/l) | 14808-79-8 |  | S | USGS-NYL
0135749950 | 12-MOHK-1.5 | MOHAWK RIVER DIVERSION TO POWER PLANT AT COHOES NY | 20160926 | -73.7104 | 42.7857 | 00951 | Fluoride, wu | mg/l | 0.1 | Fluoride (total,mg/l) | 16984-48-8 | < | S | NY-ALSR
0135749950 | 12-MOHK-1.5 | MOHAWK RIVER DIVERSION TO POWER PLANT AT COHOES NY | 20160926 | -73.7104 | 42.7857 | 01300 | Oil & grease, severity | code | 0 |  |  |  | S
0135749950 | 12-MOHK-1.5 | MOHAWK RIVER DIVERSION TO POWER PLANT AT COHOES NY | 20160926 | -73.7104 | 42.7857 | 01305 | Suds or foam, severity | code | 0 |  |  |  | S
0135749950 | 12-MOHK-1.5 | MOHAWK RIVER DIVERSION TO POWER PLANT AT COHOES NY | 20160926 | -73.7104 | 42.7857 | 01310 | Gas bubbles,severity | code | 0 |  |  |  | S
0135749950 | 12-MOHK-1.5 | MOHAWK RIVER DIVERSION TO POWER PLANT AT COHOES NY | 20160926 | -73.7104 | 42.7857 | 01320 | Float.Garbage, svrty | code | 0 |  |  |  | S
0135749950 | 12-MOHK-1.5 | MOHAWK RIVER DIVERSION TO POWER PLANT AT COHOES NY | 20160926 | -73.7104 | 42.7857 | 01325 | Floating algae mats, severity | code | 1 |  |  |  | S
0135749950 | 12-MOHK-1.5 | MOHAWK RIVER DIVERSION TO POWER PLANT AT COHOES NY | 20160926 | -73.7104 | 42.7857 | 01330 | Odor, severity | code | 0 |  |  |  | S
0135749950 | 12-MOHK-1.5 | MOHAWK RIVER DIVERSION TO POWER PLANT AT COHOES NY | 20160926 | -73.7104 | 42.7857 | 01335 | Sewage solids, severity | code | 0 |  |  |  | S
0135749950 | 12-MOHK-1.5 | MOHAWK RIVER DIVERSION TO POWER PLANT AT COHOES NY | 20160926 | -73.7104 | 42.7857 | 01340 | Dead fish, severity | code | 0 |  |  |  | S
0135749950 | 12-MOHK-1.5 | MOHAWK RIVER DIVERSION TO POWER PLANT AT COHOES NY | 20160926 | -73.7104 | 42.7857 | 01345 | Floating debris, severity | code | 0 |  |  |  | S
0135749950 | 12-MOHK-1.5 | MOHAWK RIVER DIVERSION TO POWER PLANT AT COHOES NY | 20160926 | -73.7104 | 42.7857 | 01350 | Turbidity, severity | code | 0 |  |  |  | S
0135749950 | 12-MOHK-1.5 | MOHAWK RIVER DIVERSION TO POWER PLANT AT COHOES NY | 20160926 | -73.7104 | 42.7857 | 01355 | Ice cover, severity | code | 0 |  |  |  | S
0135749950 | 12-MOHK-1.5 | MOHAWK RIVER DIVERSION TO POWER PLANT AT COHOES NY | 20160926 | -73.7104 | 42.7857 | 30209 | Instantaneous Discharge | m3/sec | 8.5 |  |  | E | S
0135749950 | 12-MOHK-1.5 | MOHAWK RIVER DIVERSION TO POWER PLANT AT COHOES NY | 20160926 | -73.7104 | 42.7857 | 32217 | Chlorophyll a,fm,unc | ug/l | 6.93 | Chlorophyll a (total,ug/l) |  |  | S | NY-ALSR
0135749950 | 12-MOHK-1.5 | MOHAWK RIVER DIVERSION TO POWER PLANT AT COHOES NY | 20160926 | -73.7104 | 42.7857 | 46002 | Phenols, wu | ug/l | 3 |  |  |  | S | NY-ALSR
0135749950 | 12-MOHK-1.5 | MOHAWK RIVER DIVERSION TO POWER PLANT AT COHOES NY | 20160926 | -73.7104 | 42.7857 | 50280 | Site visit purpose | code | 1001 |  |  |  | S
0135749950 | 12-MOHK-1.5 | MOHAWK RIVER DIVERSION TO POWER PLANT AT COHOES NY | 20160926 | -73.7104 | 42.7857 | 50286 | Mercury, wu | ng/l | 0.48 | Mercury ;(total,ng/l) | 7439-97-6 |  | S | USGSWIML
0135749950 | 12-MOHK-1.5 | MOHAWK RIVER DIVERSION TO POWER PLANT AT COHOES NY | 20160926 | -73.7104 | 42.7857 | 63676 | Turbidity, NephRatio | NTRU | 1.9 | Turbidity ;(,ntu) |  |  | S | USGS-NYL
0135749950 | 12-MOHK-1.5 | MOHAWK RIVER DIVERSION TO POWER PLANT AT COHOES NY | 20160926 | -73.7104 | 42.7857 | 70293 | Suspended solids, dried@105C | mg/l | 2 | Total Suspended Solids ;(total,mg/l) |  |  | S | NY-ALSR
0135749950 | 12-MOHK-1.5 | MOHAWK RIVER DIVERSION TO POWER PLANT AT COHOES NY | 20160926 | -73.7104 | 42.7857 | 70300 | Diss solids dry@180C | mg/l | 176 | Total Dissolved Solids (Residue, Filterable) ;(dissolved,mg/l) |  |  | S | NY-ALSR
0135749950 | 12-MOHK-1.5 | MOHAWK RIVER DIVERSION TO POWER PLANT AT COHOES NY | 20160926 | -73.7104 | 42.7857 | 70302 | Dissolved solids | tons/day | 143 |  |  | E | S
0135749950 | 12-MOHK-1.5 | MOHAWK RIVER DIVERSION TO POWER PLANT AT COHOES NY | 20160926 | -73.7104 | 42.7857 | 70303 | Dissolved solids | tons/ac ft | 0.24 |  |  |  | S
0135749950 | 12-MOHK-1.5 | MOHAWK RIVER DIVERSION TO POWER PLANT AT COHOES NY | 20160926 | -73.7104 | 42.7857 | 71845 | Ammonia, wu | mg/l NH4 | 0.098 |  |  |  | S
0135749950 | 12-MOHK-1.5 | MOHAWK RIVER DIVERSION TO POWER PLANT AT COHOES NY | 20160926 | -73.7104 | 42.7857 | 71999 | Sample purpose | code | 10 |  |  |  | S
0135749950 | 12-MOHK-1.5 | MOHAWK RIVER DIVERSION TO POWER PLANT AT COHOES NY | 20160926 | -73.7104 | 42.7857 | 80082 | CBOD, wu, 5day | mg/l | 2 |  |  | < | S | NY-ALSR
0135749950 | 12-MOHK-1.5 | MOHAWK RIVER DIVERSION TO POWER PLANT AT COHOES NY | 20160926 | -73.7104 | 42.7857 | 80154 | Suspnd sedmnt conc | mg/l | 2 | Total Suspended Solids ;(total,mg/l) |  |  | S | USGSSDKY
0135749950 | 12-MOHK-1.5 | MOHAWK RIVER DIVERSION TO POWER PLANT AT COHOES NY | 20160926 | -73.7104 | 42.7857 | 80155 | Suspnd sedmnt disch | tons/day | 1.6 |  |  | E | S
0135749950 | 12-MOHK-1.5 | MOHAWK RIVER DIVERSION TO POWER PLANT AT COHOES NY | 20160926 | -73.7104 | 42.7857 | 82398 | Sampling method | code | 110 |  |  |  | S
0135749950 | 12-MOHK-1.5 | MOHAWK RIVER DIVERSION TO POWER PLANT AT COHOES NY | 20160926 | -73.7104 | 42.7857 | 84164 | Sampler type | code | 110 |  |  |  | S
0135749950 | 12-MOHK-1.5 | MOHAWK RIVER DIVERSION TO POWER PLANT AT COHOES NY | 20160926 | -73.7104 | 42.7857 | 84171 | Sample splitter type | code | 30 |  |  |  | S
0135749950 | 12-MOHK-1.5 | MOHAWK RIVER DIVERSION TO POWER PLANT AT COHOES NY | 20160926 | -73.7104 | 42.7857 | 84178 | Floating vegetation, severity | code | 0 |  |  |  | S
0135749950 | 12-MOHK-1.5 | MOHAWK RIVER DIVERSION TO POWER PLANT AT COHOES NY | 20160926 | -73.7104 | 42.7857 | 84182 | Bottle/bag sampler material | code | 2 |  |  |  | S
0135749950 | 12-MOHK-1.5 | MOHAWK RIVER DIVERSION TO POWER PLANT AT COHOES NY | 20160926 | -73.7104 | 42.7857 | 99111 | Type of QA data | code | 1 |  |  |  | S
0135749950 | 12-MOHK-1.5 | MOHAWK RIVER DIVERSION TO POWER PLANT AT COHOES NY | 20160926 | -73.7104 | 42.7857 | 99156 | Lot no., 1mL 4.5N H2SO4, WCA | nu | 40200 |  |  |  | S
0135749950 | 12-MOHK-1.5 | MOHAWK RIVER DIVERSION TO POWER PLANT AT COHOES NY | 20161025 | -73.7104 | 42.7857 | 00008 | Sample accnt. number | nu | 62859 |  |  |  | S | USGS-NYL
0135749950 | 12-MOHK-1.5 | MOHAWK RIVER DIVERSION TO POWER PLANT AT COHOES NY | 20161025 | -73.7104 | 42.7857 | 00010 | Temperature, water | deg C | 12.4 | Temperature ;(total,deg c) |  |  | S
0135749950 | 12-MOHK-1.5 | MOHAWK RIVER DIVERSION TO POWER PLANT AT COHOES NY | 20161025 | -73.7104 | 42.7857 | 00020 | Temperature, air | deg C | 8.5 |  |  |  | S
0135749950 | 12-MOHK-1.5 | MOHAWK RIVER DIVERSION TO POWER PLANT AT COHOES NY | 20161025 | -73.7104 | 42.7857 | 00025 | Air pressure | mm/Hg | 764 |  |  |  | S
0135749950 | 12-MOHK-1.5 | MOHAWK RIVER DIVERSION TO POWER PLANT AT COHOES NY | 20161025 | -73.7104 | 42.7857 | 00061 | Discharge, instant. | ft3/s | 300 |  |  |  | S
0135749950 | 12-MOHK-1.5 | MOHAWK RIVER DIVERSION TO POWER PLANT AT COHOES NY | 20161025 | -73.7104 | 42.7857 | 00095 | Specific cond at 25C | uS/cm @25C | 314 | Specific Conductance ;(total,umhos/cm) |  |  | S
0135749950 | 12-MOHK-1.5 | MOHAWK RIVER DIVERSION TO POWER PLANT AT COHOES NY | 20161025 | -73.7104 | 42.7857 | 00191 | Hydrogen ion, wu, calculated | mg/l | 3e-05 |  |  |  | S
0135749950 | 12-MOHK-1.5 | MOHAWK RIVER DIVERSION TO POWER PLANT AT COHOES NY | 20161025 | -73.7104 | 42.7857 | 00300 | Dissolved oxygen | mg/l | 11.6 | Dissolved Oxygen ;(,mg/l) | 7782-44-7 |  | S
0135749950 | 12-MOHK-1.5 | MOHAWK RIVER DIVERSION TO POWER PLANT AT COHOES NY | 20161025 | -73.7104 | 42.7857 | 00301 | Diss oxygen,%saturtn | % saturatn | 108 |  |  |  | S
0135749950 | 12-MOHK-1.5 | MOHAWK RIVER DIVERSION TO POWER PLANT AT COHOES NY | 20161025 | -73.7104 | 42.7857 | 00400 | pH | std units | 7.5 | PH ;(total,pH units) | PH |  | S
0135749950 | 12-MOHK-1.5 | MOHAWK RIVER DIVERSION TO POWER PLANT AT COHOES NY | 20161025 | -73.7104 | 42.7857 | 00405 | Carbon dioxide, water | mg/l | 5.1 |  |  |  | S
0135749950 | 12-MOHK-1.5 | MOHAWK RIVER DIVERSION TO POWER PLANT AT COHOES NY | 20161025 | -73.7104 | 42.7857 | 00417 | ANC, wu,fixedEP,lab | mg/l CaCO3 | 88 |  |  |  | S | NY-ALSR
0135749950 | 12-MOHK-1.5 | MOHAWK RIVER DIVERSION TO POWER PLANT AT COHOES NY | 20161025 | -73.7104 | 42.7857 | 00500 | Total solids dried @ 105C | mg/l | 196 | Total Solids ;(total,mg/l) |  |  | S | NY-ALSR
0135749950 | 12-MOHK-1.5 | MOHAWK RIVER DIVERSION TO POWER PLANT AT COHOES NY | 20161025 | -73.7104 | 42.7857 | 00505 | LOI of total solids | mg/l | 29 |  |  |  | S | NY-ALSR
0135749950 | 12-MOHK-1.5 | MOHAWK RIVER DIVERSION TO POWER PLANT AT COHOES NY | 20161025 | -73.7104 | 42.7857 | 00605 | Organic nitrogen, wu | mg/l | 0.27 |  |  |  | S
0135749950 | 12-MOHK-1.5 | MOHAWK RIVER DIVERSION TO POWER PLANT AT COHOES NY | 20161025 | -73.7104 | 42.7857 | 00610 | Ammonia, wu | mg/l as N | 0.085 | Nitrogen, Ammonia (As N) (total,mg/l) | 7664-41-7 |  | S | USGS-NYL
0135749950 | 12-MOHK-1.5 | MOHAWK RIVER DIVERSION TO POWER PLANT AT COHOES NY | 20161025 | -73.7104 | 42.7857 | 00615 | Nitrite, wu | mg/l as N | 0.013 | Nitrogen, Nitrite ;(,mg/l) | 14797-65-0 |  | S | NY-ALSR
0135749950 | 12-MOHK-1.5 | MOHAWK RIVER DIVERSION TO POWER PLANT AT COHOES NY | 20161025 | -73.7104 | 42.7857 | 00618 | Nitrate, wf | mg/l as N | 0.603 | Nitrate, wf | 14797-55-8 |  | S | USGS-NYL
0135749950 | 12-MOHK-1.5 | MOHAWK RIVER DIVERSION TO POWER PLANT AT COHOES NY | 20161025 | -73.7104 | 42.7857 | 00625 | NH3+orgN, wu | mg/l as N | 0.36 |  |  |  | S | USGSNWQL
0135749950 | 12-MOHK-1.5 | MOHAWK RIVER DIVERSION TO POWER PLANT AT COHOES NY | 20161025 | -73.7104 | 42.7857 | 00660 | Orthophosphate, wf | mg/l | 0.399 | Orthophosphate as Phosphorus, Dissolved ;(dissolved,mg/l) | 14265-44-2 | < | S
0135749950 | 12-MOHK-1.5 | MOHAWK RIVER DIVERSION TO POWER PLANT AT COHOES NY | 20161025 | -73.7104 | 42.7857 | 00665 | Phosphorus, wu | mg/l as P | 0.09 | Phosphorus ;(total,mg/l) | 7723-14-0 |  | S | USGSNWQL
0135749950 | 12-MOHK-1.5 | MOHAWK RIVER DIVERSION TO POWER PLANT AT COHOES NY | 20161025 | -73.7104 | 42.7857 | 00671 | Orthophosphate, wf | mg/l as P | 0.07 | Orthophosphate as Phosphorus, Dissolved ;(dissolved,mg/l) | 14265-44-2 |  | S | USGS-NYL
0135749950 | 12-MOHK-1.5 | MOHAWK RIVER DIVERSION TO POWER PLANT AT COHOES NY | 20161025 | -73.7104 | 42.7857 | 00680 | Organic carbon, wu | mg/l | 3.6 | Total Organic Carbon ;(total,mg/l) |  |  | S | USGS-NYL
0135749950 | 12-MOHK-1.5 | MOHAWK RIVER DIVERSION TO POWER PLANT AT COHOES NY | 20161025 | -73.7104 | 42.7857 | 00681 | Organic carbon, wf | mg/l | 3.53 | Dissolved Organic Carbon ;(dissolved,mg/l) |  |  | S | USGS-NYL
0135749950 | 12-MOHK-1.5 | MOHAWK RIVER DIVERSION TO POWER PLANT AT COHOES NY | 20161025 | -73.7104 | 42.7857 | 00940 | Chloride, wf | mg/l | 26.7 | Chloride (As Cl) (total,mg/l) | 16887-00-6 |  | S | USGS-NYL
0135749950 | 12-MOHK-1.5 | MOHAWK RIVER DIVERSION TO POWER PLANT AT COHOES NY | 20161025 | -73.7104 | 42.7857 | 00945 | Sulfate, wf | mg/l | 21.2 | Sulfate (As SO4) ;(total,mg/l) | 14808-79-8 |  | S | USGS-NYL
0135749950 | 12-MOHK-1.5 | MOHAWK RIVER DIVERSION TO POWER PLANT AT COHOES NY | 20161025 | -73.7104 | 42.7857 | 00951 | Fluoride, wu | mg/l | 0.1 | Fluoride (total,mg/l) | 16984-48-8 | < | S | NY-ALSR
0135749950 | 12-MOHK-1.5 | MOHAWK RIVER DIVERSION TO POWER PLANT AT COHOES NY | 20161025 | -73.7104 | 42.7857 | 01300 | Oil & grease, severity | code | 0 |  |  |  | S
0135749950 | 12-MOHK-1.5 | MOHAWK RIVER DIVERSION TO POWER PLANT AT COHOES NY | 20161025 | -73.7104 | 42.7857 | 01305 | Suds or foam, severity | code | 0 |  |  |  | S
0135749950 | 12-MOHK-1.5 | MOHAWK RIVER DIVERSION TO POWER PLANT AT COHOES NY | 20161025 | -73.7104 | 42.7857 | 01310 | Gas bubbles,severity | code | 0 |  |  |  | S
0135749950 | 12-MOHK-1.5 | MOHAWK RIVER DIVERSION TO POWER PLANT AT COHOES NY | 20161025 | -73.7104 | 42.7857 | 01320 | Float.Garbage, svrty | code | 0 |  |  |  | S
0135749950 | 12-MOHK-1.5 | MOHAWK RIVER DIVERSION TO POWER PLANT AT COHOES NY | 20161025 | -73.7104 | 42.7857 | 01325 | Floating algae mats, severity | code | 0 |  |  |  | S
0135749950 | 12-MOHK-1.5 | MOHAWK RIVER DIVERSION TO POWER PLANT AT COHOES NY | 20161025 | -73.7104 | 42.7857 | 01330 | Odor, severity | code | 0 |  |  |  | S
0135749950 | 12-MOHK-1.5 | MOHAWK RIVER DIVERSION TO POWER PLANT AT COHOES NY | 20161025 | -73.7104 | 42.7857 | 01335 | Sewage solids, severity | code | 0 |  |  |  | S
0135749950 | 12-MOHK-1.5 | MOHAWK RIVER DIVERSION TO POWER PLANT AT COHOES NY | 20161025 | -73.7104 | 42.7857 | 01340 | Dead fish, severity | code | 0 |  |  |  | S
0135749950 | 12-MOHK-1.5 | MOHAWK RIVER DIVERSION TO POWER PLANT AT COHOES NY | 20161025 | -73.7104 | 42.7857 | 01345 | Floating debris, severity | code | 0 |  |  |  | S
0135749950 | 12-MOHK-1.5 | MOHAWK RIVER DIVERSION TO POWER PLANT AT COHOES NY | 20161025 | -73.7104 | 42.7857 | 01350 | Turbidity, severity | code | 0 |  |  |  | S
0135749950 | 12-MOHK-1.5 | MOHAWK RIVER DIVERSION TO POWER PLANT AT COHOES NY | 20161025 | -73.7104 | 42.7857 | 01355 | Ice cover, severity | code | 0 |  |  |  | S
0135749950 | 12-MOHK-1.5 | MOHAWK RIVER DIVERSION TO POWER PLANT AT COHOES NY | 20161025 | -73.7104 | 42.7857 | 30209 | Instantaneous Discharge | m3/sec | 8.5 |  |  |  | S
0135749950 | 12-MOHK-1.5 | MOHAWK RIVER DIVERSION TO POWER PLANT AT COHOES NY | 20161025 | -73.7104 | 42.7857 | 32217 | Chlorophyll a,fm,unc | ug/l | 1.24 | Chlorophyll a (total,ug/l) |  |  | S | NY-ALSR
0135749950 | 12-MOHK-1.5 | MOHAWK RIVER DIVERSION TO POWER PLANT AT COHOES NY | 20161025 | -73.7104 | 42.7857 | 46002 | Phenols, wu | ug/l | 2.8 |  |  |  | S | NY-ALSR
0135749950 | 12-MOHK-1.5 | MOHAWK RIVER DIVERSION TO POWER PLANT AT COHOES NY | 20161025 | -73.7104 | 42.7857 | 50280 | Site visit purpose | code | 1001 |  |  |  | S
0135749950 | 12-MOHK-1.5 | MOHAWK RIVER DIVERSION TO POWER PLANT AT COHOES NY | 20161025 | -73.7104 | 42.7857 | 50286 | Mercury, wu | ng/l | 2.54 | Mercury ;(total,ng/l) | 7439-97-6 |  | S | USGSWIML
0135749950 | 12-MOHK-1.5 | MOHAWK RIVER DIVERSION TO POWER PLANT AT COHOES NY | 20161025 | -73.7104 | 42.7857 | 63676 | Turbidity, NephRatio | NTRU | 7.1 | Turbidity ;(,ntu) |  |  | S | USGS-NYL
0135749950 | 12-MOHK-1.5 | MOHAWK RIVER DIVERSION TO POWER PLANT AT COHOES NY | 20161025 | -73.7104 | 42.7857 | 70293 | Suspended solids, dried@105C | mg/l | 9 | Total Suspended Solids ;(total,mg/l) |  |  | S | NY-ALSR
0135749950 | 12-MOHK-1.5 | MOHAWK RIVER DIVERSION TO POWER PLANT AT COHOES NY | 20161025 | -73.7104 | 42.7857 | 70300 | Diss solids dry@180C | mg/l | 179 | Total Dissolved Solids (Residue, Filterable) ;(dissolved,mg/l) |  |  | S | NY-ALSR
0135749950 | 12-MOHK-1.5 | MOHAWK RIVER DIVERSION TO POWER PLANT AT COHOES NY | 20161025 | -73.7104 | 42.7857 | 70302 | Dissolved solids | tons/day | 145 |  |  |  | S
0135749950 | 12-MOHK-1.5 | MOHAWK RIVER DIVERSION TO POWER PLANT AT COHOES NY | 20161025 | -73.7104 | 42.7857 | 70303 | Dissolved solids | tons/ac ft | 0.24 |  |  |  | S
0135749950 | 12-MOHK-1.5 | MOHAWK RIVER DIVERSION TO POWER PLANT AT COHOES NY | 20161025 | -73.7104 | 42.7857 | 71845 | Ammonia, wu | mg/l NH4 | 0.11 |  |  |  | S
0135749950 | 12-MOHK-1.5 | MOHAWK RIVER DIVERSION TO POWER PLANT AT COHOES NY | 20161025 | -73.7104 | 42.7857 | 71999 | Sample purpose | code | 10 |  |  |  | S
0135749950 | 12-MOHK-1.5 | MOHAWK RIVER DIVERSION TO POWER PLANT AT COHOES NY | 20161025 | -73.7104 | 42.7857 | 80082 | CBOD, wu, 5day | mg/l | 2 |  |  | < | S | NY-ALSR
0135749950 | 12-MOHK-1.5 | MOHAWK RIVER DIVERSION TO POWER PLANT AT COHOES NY | 20161025 | -73.7104 | 42.7857 | 80154 | Suspnd sedmnt conc | mg/l | 10 | Total Suspended Solids ;(total,mg/l) |  |  | S | USGSSDKY
0135749950 | 12-MOHK-1.5 | MOHAWK RIVER DIVERSION TO POWER PLANT AT COHOES NY | 20161025 | -73.7104 | 42.7857 | 80155 | Suspnd sedmnt disch | tons/day | 8.1 |  |  |  | S
0135749950 | 12-MOHK-1.5 | MOHAWK RIVER DIVERSION TO POWER PLANT AT COHOES NY | 20161025 | -73.7104 | 42.7857 | 82398 | Sampling method | code | 60 |  |  |  | S
0135749950 | 12-MOHK-1.5 | MOHAWK RIVER DIVERSION TO POWER PLANT AT COHOES NY | 20161025 | -73.7104 | 42.7857 | 84164 | Sampler type | code | 3060 |  |  |  | S
0135749950 | 12-MOHK-1.5 | MOHAWK RIVER DIVERSION TO POWER PLANT AT COHOES NY | 20161025 | -73.7104 | 42.7857 | 84171 | Sample splitter type | code | 30 |  |  |  | S
0135749950 | 12-MOHK-1.5 | MOHAWK RIVER DIVERSION TO POWER PLANT AT COHOES NY | 20161025 | -73.7104 | 42.7857 | 84178 | Floating vegetation, severity | code | 0 |  |  |  | S
0135749950 | 12-MOHK-1.5 | MOHAWK RIVER DIVERSION TO POWER PLANT AT COHOES NY | 20161025 | -73.7104 | 42.7857 | 84182 | Bottle/bag sampler material | code | 3 |  |  |  | S
0135749950 | 12-MOHK-1.5 | MOHAWK RIVER DIVERSION TO POWER PLANT AT COHOES NY | 20161025 | -73.7104 | 42.7857 | 99111 | Type of QA data | code | 1 |  |  |  | S
0135749950 | 12-MOHK-1.5 | MOHAWK RIVER DIVERSION TO POWER PLANT AT COHOES NY | 20161025 | -73.7104 | 42.7857 | 99156 | Lot no., 1mL 4.5N H2SO4, WCA | nu | 40200 |  |  |  | S
01357500 | 12-MOHK-0.2 | MOHAWK RIVER AT COHOES NY | 20160509 | -73.7075 | 42.7853 | 00008 | Sample accnt. number | nu | 62312 |  |  |  | S | USGS-NYL
01357500 | 12-MOHK-0.2 | MOHAWK RIVER AT COHOES NY | 20160509 | -73.7075 | 42.7853 | 00010 | Temperature, water | deg C | 13.6 | Temperature ;(total,deg c) |  |  | S
01357500 | 12-MOHK-0.2 | MOHAWK RIVER AT COHOES NY | 20160509 | -73.7075 | 42.7853 | 00020 | Temperature, air | deg C | 19.3 |  |  |  | S
01357500 | 12-MOHK-0.2 | MOHAWK RIVER AT COHOES NY | 20160509 | -73.7075 | 42.7853 | 00025 | Air pressure | mm/Hg | 766 |  |  |  | S
01357500 | 12-MOHK-0.2 | MOHAWK RIVER AT COHOES NY | 20160509 | -73.7075 | 42.7853 | 00061 | Discharge, instant. | ft3/s | 5750 |  |  |  | S
01357500 | 12-MOHK-0.2 | MOHAWK RIVER AT COHOES NY | 20160509 | -73.7075 | 42.7853 | 00095 | Specific cond at 25C | uS/cm @25C | 294 | Specific Conductance ;(total,umhos/cm) |  |  | S
01357500 | 12-MOHK-0.2 | MOHAWK RIVER AT COHOES NY | 20160509 | -73.7075 | 42.7853 | 00191 | Hydrogen ion, wu, calculated | mg/l |  |  |  | M | S
01357500 | 12-MOHK-0.2 | MOHAWK RIVER AT COHOES NY | 20160509 | -73.7075 | 42.7853 | 00300 | Dissolved oxygen | mg/l | 11.3 | Dissolved Oxygen ;(,mg/l) | 7782-44-7 |  | S
01357500 | 12-MOHK-0.2 | MOHAWK RIVER AT COHOES NY | 20160509 | -73.7075 | 42.7853 | 00301 | Diss oxygen,%saturtn | % saturatn | 108 |  |  |  | S
01357500 | 12-MOHK-0.2 | MOHAWK RIVER AT COHOES NY | 20160509 | -73.7075 | 42.7853 | 00400 | pH | std units | 8.3 | PH ;(total,pH units) | PH |  | S
01357500 | 12-MOHK-0.2 | MOHAWK RIVER AT COHOES NY | 20160509 | -73.7075 | 42.7853 | 00405 | Carbon dioxide, water | mg/l | 0.8 |  |  |  | S
01357500 | 12-MOHK-0.2 | MOHAWK RIVER AT COHOES NY | 20160509 | -73.7075 | 42.7853 | 00417 | ANC, wu,fixedEP,lab | mg/l CaCO3 | 88 |  |  |  | S | NY-ALSR
01357500 | 12-MOHK-0.2 | MOHAWK RIVER AT COHOES NY | 20160509 | -73.7075 | 42.7853 | 00500 | Total solids dried @ 105C | mg/l | 180 | Total Solids ;(total,mg/l) |  |  | S | NY-ALSR
01357500 | 12-MOHK-0.2 | MOHAWK RIVER AT COHOES NY | 20160509 | -73.7075 | 42.7853 | 00505 | LOI of total solids | mg/l | 41 |  |  |  | S | NY-ALSR
01357500 | 12-MOHK-0.2 | MOHAWK RIVER AT COHOES NY | 20160509 | -73.7075 | 42.7853 | 00605 | Organic nitrogen, wu | mg/l | 0.24 |  |  |  | S
01357500 | 12-MOHK-0.2 | MOHAWK RIVER AT COHOES NY | 20160509 | -73.7075 | 42.7853 | 00610 | Ammonia, wu | mg/l as N | 0.029 | Nitrogen, Ammonia (As N) (total,mg/l) | 7664-41-7 |  | S | USGS-NYL
01357500 | 12-MOHK-0.2 | MOHAWK RIVER AT COHOES NY | 20160509 | -73.7075 | 42.7853 | 00615 | Nitrite, wu | mg/l as N | 0.01 | Nitrogen, Nitrite ;(,mg/l) | 14797-65-0 | < | S | NY-ALSR
01357500 | 12-MOHK-0.2 | MOHAWK RIVER AT COHOES NY | 20160509 | -73.7075 | 42.7853 | 00618 | Nitrate, wf | mg/l as N | 0.436 | Nitrate, wf | 14797-55-8 |  | S | USGS-NYL
01357500 | 12-MOHK-0.2 | MOHAWK RIVER AT COHOES NY | 20160509 | -73.7075 | 42.7853 | 00625 | NH3+orgN, wu | mg/l as N | 0.27 |  |  |  | S | USGSNWQL
01357500 | 12-MOHK-0.2 | MOHAWK RIVER AT COHOES NY | 20160509 | -73.7075 | 42.7853 | 00660 | Orthophosphate, wf | mg/l | 0.399 | Orthophosphate as Phosphorus, Dissolved ;(dissolved,mg/l) | 14265-44-2 | < | S
01357500 | 12-MOHK-0.2 | MOHAWK RIVER AT COHOES NY | 20160509 | -73.7075 | 42.7853 | 00665 | Phosphorus, wu | mg/l as P | 0.05 | Phosphorus ;(total,mg/l) | 7723-14-0 |  | S | USGSNWQL
01357500 | 12-MOHK-0.2 | MOHAWK RIVER AT COHOES NY | 20160509 | -73.7075 | 42.7853 | 00671 | Orthophosphate, wf | mg/l as P | 0.02 | Orthophosphate as Phosphorus, Dissolved ;(dissolved,mg/l) | 14265-44-2 |  | S | USGS-NYL
01357500 | 12-MOHK-0.2 | MOHAWK RIVER AT COHOES NY | 20160509 | -73.7075 | 42.7853 | 00680 | Organic carbon, wu | mg/l | 3.2 | Total Organic Carbon ;(total,mg/l) |  |  | S | USGS-NYL
01357500 | 12-MOHK-0.2 | MOHAWK RIVER AT COHOES NY | 20160509 | -73.7075 | 42.7853 | 00681 | Organic carbon, wf | mg/l | 3.16 | Dissolved Organic Carbon ;(dissolved,mg/l) |  |  | S | USGS-NYL
01357500 | 12-MOHK-0.2 | MOHAWK RIVER AT COHOES NY | 20160509 | -73.7075 | 42.7853 | 00903 | Noncarbonate hardness, wu,lab | mg/l CaCO3 | 20 | Hardness (As CaCO3) ;(total,mg/l) | HARD |  | S
01357500 | 12-MOHK-0.2 | MOHAWK RIVER AT COHOES NY | 20160509 | -73.7075 | 42.7853 | 00916 | Calcium, wu,recov | mg/l | 33.6 | Calcium (total,mg/l) | 7440-70-2 |  | S | USGS-NYL
01357500 | 12-MOHK-0.2 | MOHAWK RIVER AT COHOES NY | 20160509 | -73.7075 | 42.7853 | 00927 | Magnesium, wu,recov | mg/l | 5.79 | Magnesium ;(total,mg/l) | 7439-95-4 |  | S | USGS-NYL
01357500 | 12-MOHK-0.2 | MOHAWK RIVER AT COHOES NY | 20160509 | -73.7075 | 42.7853 | 00929 | Sodium, wu,recov | mg/l | 17.6 | Sodium ;(total,mg/l) | 7440-23-5 |  | S | USGS-NYL
01357500 | 12-MOHK-0.2 | MOHAWK RIVER AT COHOES NY | 20160509 | -73.7075 | 42.7853 | 00937 | Potassium, wu,recov | mg/l | 1.08 | Potassium ;(total,mg/l) | 7440-09-7 |  | S | USGS-NYL
01357500 | 12-MOHK-0.2 | MOHAWK RIVER AT COHOES NY | 20160509 | -73.7075 | 42.7853 | 00940 | Chloride, wf | mg/l | 27 | Chloride (As Cl) (total,mg/l) | 16887-00-6 |  | S | USGS-NYL
01357500 | 12-MOHK-0.2 | MOHAWK RIVER AT COHOES NY | 20160509 | -73.7075 | 42.7853 | 00945 | Sulfate, wf | mg/l | 14.9 | Sulfate (As SO4) ;(total,mg/l) | 14808-79-8 |  | S | USGS-NYL
01357500 | 12-MOHK-0.2 | MOHAWK RIVER AT COHOES NY | 20160509 | -73.7075 | 42.7853 | 00951 | Fluoride, wu | mg/l | 0.1 | Fluoride (total,mg/l) | 16984-48-8 | < | S | NY-ALSR
01357500 | 12-MOHK-0.2 | MOHAWK RIVER AT COHOES NY | 20160509 | -73.7075 | 42.7853 | 01002 | Arsenic, wu | ug/l | 75 | Arsenic (total,ug/l) | 7440-38-2 | < | S | USGS-NYL
01357500 | 12-MOHK-0.2 | MOHAWK RIVER AT COHOES NY | 20160509 | -73.7075 | 42.7853 | 01025 | Cadmium, wf | ug/l | 90 | Cadmium (dissolved,ug/l) | 7440-43-9 | < | S | USGS-NYL
01357500 | 12-MOHK-0.2 | MOHAWK RIVER AT COHOES NY | 20160509 | -73.7075 | 42.7853 | 01027 | Cadmium, wu | ug/l | 90 | Cadmium (total,ug/l) | 7440-43-9 | < | S | USGS-NYL
01357500 | 12-MOHK-0.2 | MOHAWK RIVER AT COHOES NY | 20160509 | -73.7075 | 42.7853 | 01040 | Copper, wf | ug/l | 64 | Copper (dissolved,ug/l) |  | < | S | USGS-NYL
01357500 | 12-MOHK-0.2 | MOHAWK RIVER AT COHOES NY | 20160509 | -73.7075 | 42.7853 | 01049 | Lead, wf | ug/l | 83 | Lead ;(dissolved,ug/l) |  | < | S | USGS-NYL
01357500 | 12-MOHK-0.2 | MOHAWK RIVER AT COHOES NY | 20160509 | -73.7075 | 42.7853 | 01065 | Nickel, wf | ug/l | 59 | Nickel ;(dissolved,ug/l) |  | < | S | USGS-NYL
01357500 | 12-MOHK-0.2 | MOHAWK RIVER AT COHOES NY | 20160509 | -73.7075 | 42.7853 | 01090 | Zinc, wf | ug/l | 65 | Zinc ;(dissolved,ug/l) |  | < | S | USGS-NYL
01357500 | 12-MOHK-0.2 | MOHAWK RIVER AT COHOES NY | 20160509 | -73.7075 | 42.7853 | 01105 | Aluminum, wu,recov | ug/l | 183 | Aluminum (total,ug/l) | 7429-90-5 |  | S | USGS-NYL
01357500 | 12-MOHK-0.2 | MOHAWK RIVER AT COHOES NY | 20160509 | -73.7075 | 42.7853 | 01106 | Aluminum, wf | ug/l | 51 | Aluminum (dissolved,ug/l) | 7429-90-5 |  | S | USGS-NYL
01357500 | 12-MOHK-0.2 | MOHAWK RIVER AT COHOES NY | 20160509 | -73.7075 | 42.7853 | 01300 | Oil & grease, severity | code | 0 |  |  |  | S
01357500 | 12-MOHK-0.2 | MOHAWK RIVER AT COHOES NY | 20160509 | -73.7075 | 42.7853 | 01305 | Suds or foam, severity | code | 0 |  |  |  | S
01357500 | 12-MOHK-0.2 | MOHAWK RIVER AT COHOES NY | 20160509 | -73.7075 | 42.7853 | 01310 | Gas bubbles,severity | code | 0 |  |  |  | S
01357500 | 12-MOHK-0.2 | MOHAWK RIVER AT COHOES NY | 20160509 | -73.7075 | 42.7853 | 01320 | Float.Garbage, svrty | code | 0 |  |  |  | S
01357500 | 12-MOHK-0.2 | MOHAWK RIVER AT COHOES NY | 20160509 | -73.7075 | 42.7853 | 01325 | Floating algae mats, severity | code | 0 |  |  |  | S
01357500 | 12-MOHK-0.2 | MOHAWK RIVER AT COHOES NY | 20160509 | -73.7075 | 42.7853 | 01330 | Odor, severity | code | 0 |  |  |  | S
01357500 | 12-MOHK-0.2 | MOHAWK RIVER AT COHOES NY | 20160509 | -73.7075 | 42.7853 | 01335 | Sewage solids, severity | code | 0 |  |  |  | S
01357500 | 12-MOHK-0.2 | MOHAWK RIVER AT COHOES NY | 20160509 | -73.7075 | 42.7853 | 01340 | Dead fish, severity | code | 0 |  |  |  | S
01357500 | 12-MOHK-0.2 | MOHAWK RIVER AT COHOES NY | 20160509 | -73.7075 | 42.7853 | 01345 | Floating debris, severity | code | 0 |  |  |  | S
01357500 | 12-MOHK-0.2 | MOHAWK RIVER AT COHOES NY | 20160509 | -73.7075 | 42.7853 | 01350 | Turbidity, severity | code | 2 |  |  |  | S
01357500 | 12-MOHK-0.2 | MOHAWK RIVER AT COHOES NY | 20160509 | -73.7075 | 42.7853 | 01355 | Ice cover, severity | code | 0 |  |  |  | S
01357500 | 12-MOHK-0.2 | MOHAWK RIVER AT COHOES NY | 20160509 | -73.7075 | 42.7853 | 30209 | Instantaneous Discharge | m3/sec | 163 |  |  |  | S
01357500 | 12-MOHK-0.2 | MOHAWK RIVER AT COHOES NY | 20160509 | -73.7075 | 42.7853 | 32217 | Chlorophyll a,fm,unc | ug/l | 6.6 | Chlorophyll a (total,ug/l) |  |  | S | NY-ALSR
01357500 | 12-MOHK-0.2 | MOHAWK RIVER AT COHOES NY | 20160509 | -73.7075 | 42.7853 | 46002 | Phenols, wu | ug/l | 3.2 |  |  |  | S | NY-ALSR
01357500 | 12-MOHK-0.2 | MOHAWK RIVER AT COHOES NY | 20160509 | -73.7075 | 42.7853 | 50280 | Site visit purpose | code | 1001 |  |  |  | S
01357500 | 12-MOHK-0.2 | MOHAWK RIVER AT COHOES NY | 20160509 | -73.7075 | 42.7853 | 50286 | Mercury, wu | ng/l | 1.37 | Mercury ;(total,ng/l) | 7439-97-6 |  | S | USGSWIML
01357500 | 12-MOHK-0.2 | MOHAWK RIVER AT COHOES NY | 20160509 | -73.7075 | 42.7853 | 52296 | Copper, wu | ug/l | 64 | Copper (total,ug/l) | 7440-50-8 | < | S | USGS-NYL
01357500 | 12-MOHK-0.2 | MOHAWK RIVER AT COHOES NY | 20160509 | -73.7075 | 42.7853 | 52298 | Lead, wu | ug/l | 83 | Lead ;(total,ug/l) | 7439-92-1 | < | S | USGS-NYL
01357500 | 12-MOHK-0.2 | MOHAWK RIVER AT COHOES NY | 20160509 | -73.7075 | 42.7853 | 52300 | Nickel, wu | ug/l | 59 | Nickel ;(total,ug/l) | 7440-02-0 | < | S | USGS-NYL
01357500 | 12-MOHK-0.2 | MOHAWK RIVER AT COHOES NY | 20160509 | -73.7075 | 42.7853 | 52301 | Silver, wu | ug/l | 86 | Silver ;(total,ug/l) | 93-72-1 | < | S | USGS-NYL
01357500 | 12-MOHK-0.2 | MOHAWK RIVER AT COHOES NY | 20160509 | -73.7075 | 42.7853 | 52303 | Zinc, wu | ug/l | 65 | Zinc ;(total,ug/l) | 7440-66-6 | < | S | USGS-NYL
01357500 | 12-MOHK-0.2 | MOHAWK RIVER AT COHOES NY | 20160509 | -73.7075 | 42.7853 | 63676 | Turbidity, NephRatio | NTRU | 7.2 | Turbidity ;(,ntu) |  |  | S | USGS-NYL
01357500 | 12-MOHK-0.2 | MOHAWK RIVER AT COHOES NY | 20160509 | -73.7075 | 42.7853 | 70293 | Suspended solids, dried@105C | mg/l | 8 | Total Suspended Solids ;(total,mg/l) |  |  | S | NY-ALSR
01357500 | 12-MOHK-0.2 | MOHAWK RIVER AT COHOES NY | 20160509 | -73.7075 | 42.7853 | 70300 | Diss solids dry@180C | mg/l | 156 | Total Dissolved Solids (Residue, Filterable) ;(dissolved,mg/l) |  |  | S | NY-ALSR
01357500 | 12-MOHK-0.2 | MOHAWK RIVER AT COHOES NY | 20160509 | -73.7075 | 42.7853 | 70302 | Dissolved solids | tons/day | 2420 |  |  |  | S
01357500 | 12-MOHK-0.2 | MOHAWK RIVER AT COHOES NY | 20160509 | -73.7075 | 42.7853 | 70303 | Dissolved solids | tons/ac ft | 0.21 |  |  |  | S
01357500 | 12-MOHK-0.2 | MOHAWK RIVER AT COHOES NY | 20160509 | -73.7075 | 42.7853 | 71845 | Ammonia, wu | mg/l NH4 | 0.037 |  |  |  | S
01357500 | 12-MOHK-0.2 | MOHAWK RIVER AT COHOES NY | 20160509 | -73.7075 | 42.7853 | 71883 | Manganese, wu | ug/l | 55 | Manganese ;(total,ug/l) | 7439-96-5 | < | S | USGS-NYL
01357500 | 12-MOHK-0.2 | MOHAWK RIVER AT COHOES NY | 20160509 | -73.7075 | 42.7853 | 71885 | Iron, wu | ug/l | 321 | Iron ;(total,ug/l) | 7439-89-6 |  | S | USGS-NYL
01357500 | 12-MOHK-0.2 | MOHAWK RIVER AT COHOES NY | 20160509 | -73.7075 | 42.7853 | 71999 | Sample purpose | code | 10 |  |  |  | S
01357500 | 12-MOHK-0.2 | MOHAWK RIVER AT COHOES NY | 20160509 | -73.7075 | 42.7853 | 80082 | CBOD, wu, 5day | mg/l | 2 |  |  | < | S | NY-ALSR
01357500 | 12-MOHK-0.2 | MOHAWK RIVER AT COHOES NY | 20160509 | -73.7075 | 42.7853 | 82398 | Sampling method | code | 50 |  |  |  | S
01357500 | 12-MOHK-0.2 | MOHAWK RIVER AT COHOES NY | 20160509 | -73.7075 | 42.7853 | 84164 | Sampler type | code | 4115 |  |  |  | S
01357500 | 12-MOHK-0.2 | MOHAWK RIVER AT COHOES NY | 20160509 | -73.7075 | 42.7853 | 84171 | Sample splitter type | code | 30 |  |  |  | S
01357500 | 12-MOHK-0.2 | MOHAWK RIVER AT COHOES NY | 20160509 | -73.7075 | 42.7853 | 84178 | Floating vegetation, severity | code | 0 |  |  |  | S
01357500 | 12-MOHK-0.2 | MOHAWK RIVER AT COHOES NY | 20160509 | -73.7075 | 42.7853 | 99111 | Type of QA data | code | 1 |  |  |  | S
01357500 | 12-MOHK-0.2 | MOHAWK RIVER AT COHOES NY | 20160613 | -73.7075 | 42.7853 | 00008 | Sample accnt. number | nu | 62394 |  |  |  | S | USGS-NYL
01357500 | 12-MOHK-0.2 | MOHAWK RIVER AT COHOES NY | 20160613 | -73.7075 | 42.7853 | 00010 | Temperature, water | deg C | 19.8 | Temperature ;(total,deg c) |  |  | S
01357500 | 12-MOHK-0.2 | MOHAWK RIVER AT COHOES NY | 20160613 | -73.7075 | 42.7853 | 00020 | Temperature, air | deg C | 22.9 |  |  |  | S
01357500 | 12-MOHK-0.2 | MOHAWK RIVER AT COHOES NY | 20160613 | -73.7075 | 42.7853 | 00025 | Air pressure | mm/Hg | 762 |  |  |  | S
01357500 | 12-MOHK-0.2 | MOHAWK RIVER AT COHOES NY | 20160613 | -73.7075 | 42.7853 | 00061 | Discharge, instant. | ft3/s | 3800 |  |  |  | S
01357500 | 12-MOHK-0.2 | MOHAWK RIVER AT COHOES NY | 20160613 | -73.7075 | 42.7853 | 00095 | Specific cond at 25C | uS/cm @25C | 354 | Specific Conductance ;(total,umhos/cm) |  |  | S
01357500 | 12-MOHK-0.2 | MOHAWK RIVER AT COHOES NY | 20160613 | -73.7075 | 42.7853 | 00191 | Hydrogen ion, wu, calculated | mg/l | 1e-05 |  |  |  | S
01357500 | 12-MOHK-0.2 | MOHAWK RIVER AT COHOES NY | 20160613 | -73.7075 | 42.7853 | 00300 | Dissolved oxygen | mg/l | 8.7 | Dissolved Oxygen ;(,mg/l) | 7782-44-7 |  | S
01357500 | 12-MOHK-0.2 | MOHAWK RIVER AT COHOES NY | 20160613 | -73.7075 | 42.7853 | 00301 | Diss oxygen,%saturtn | % saturatn | 95 |  |  |  | S
01357500 | 12-MOHK-0.2 | MOHAWK RIVER AT COHOES NY | 20160613 | -73.7075 | 42.7853 | 00400 | pH | std units | 8 | PH ;(total,pH units) | PH |  | S
01357500 | 12-MOHK-0.2 | MOHAWK RIVER AT COHOES NY | 20160613 | -73.7075 | 42.7853 | 00405 | Carbon dioxide, water | mg/l | 2.2 |  |  |  | S
01357500 | 12-MOHK-0.2 | MOHAWK RIVER AT COHOES NY | 20160613 | -73.7075 | 42.7853 | 00417 | ANC, wu,fixedEP,lab | mg/l CaCO3 | 100 |  |  |  | S | NY-ALSR
01357500 | 12-MOHK-0.2 | MOHAWK RIVER AT COHOES NY | 20160613 | -73.7075 | 42.7853 | 00500 | Total solids dried @ 105C | mg/l | 225 | Total Solids ;(total,mg/l) |  |  | S | NY-ALSR
01357500 | 12-MOHK-0.2 | MOHAWK RIVER AT COHOES NY | 20160613 | -73.7075 | 42.7853 | 00505 | LOI of total solids | mg/l | 49 |  |  |  | S | NY-ALSR
01357500 | 12-MOHK-0.2 | MOHAWK RIVER AT COHOES NY | 20160613 | -73.7075 | 42.7853 | 00605 | Organic nitrogen, wu | mg/l | 0.26 |  |  |  | S
01357500 | 12-MOHK-0.2 | MOHAWK RIVER AT COHOES NY | 20160613 | -73.7075 | 42.7853 | 00610 | Ammonia, wu | mg/l as N | 0.114 | Nitrogen, Ammonia (As N) (total,mg/l) | 7664-41-7 |  | S | USGS-NYL
01357500 | 12-MOHK-0.2 | MOHAWK RIVER AT COHOES NY | 20160613 | -73.7075 | 42.7853 | 00615 | Nitrite, wu | mg/l as N | 0.031 | Nitrogen, Nitrite ;(,mg/l) | 14797-65-0 |  | S | NY-ALSR
01357500 | 12-MOHK-0.2 | MOHAWK RIVER AT COHOES NY | 20160613 | -73.7075 | 42.7853 | 00618 | Nitrate, wf | mg/l as N | 0.571 | Nitrate, wf | 14797-55-8 |  | S | USGS-NYL
01357500 | 12-MOHK-0.2 | MOHAWK RIVER AT COHOES NY | 20160613 | -73.7075 | 42.7853 | 00625 | NH3+orgN, wu | mg/l as N | 0.37 |  |  |  | S | USGSNWQL
01357500 | 12-MOHK-0.2 | MOHAWK RIVER AT COHOES NY | 20160613 | -73.7075 | 42.7853 | 00671 | Orthophosphate, wf | mg/l as P | 0.02 | Orthophosphate as Phosphorus, Dissolved ;(dissolved,mg/l) | 14265-44-2 |  | S | NY-AES
01357500 | 12-MOHK-0.2 | MOHAWK RIVER AT COHOES NY | 20160613 | -73.7075 | 42.7853 | 00665 | Phosphorus, wu | mg/l as P | 0.06 | Phosphorus ;(total,mg/l) | 7723-14-0 |  | S | USGSNWQL
01357500 | 12-MOHK-0.2 | MOHAWK RIVER AT COHOES NY | 20160613 | -73.7075 | 42.7853 | 00680 | Organic carbon, wu | mg/l | 3.5 | Total Organic Carbon ;(total,mg/l) |  |  | S | USGS-NYL
01357500 | 12-MOHK-0.2 | MOHAWK RIVER AT COHOES NY | 20160613 | -73.7075 | 42.7853 | 00681 | Organic carbon, wf | mg/l | 3.48 | Dissolved Organic Carbon ;(dissolved,mg/l) |  |  | S | USGS-NYL
01357500 | 12-MOHK-0.2 | MOHAWK RIVER AT COHOES NY | 20160613 | -73.7075 | 42.7853 | 00940 | Chloride, wf | mg/l | 31.8 | Chloride (As Cl) (total,mg/l) | 16887-00-6 |  | S | USGS-NYL
01357500 | 12-MOHK-0.2 | MOHAWK RIVER AT COHOES NY | 20160613 | -73.7075 | 42.7853 | 00945 | Sulfate, wf | mg/l | 20.4 | Sulfate (As SO4) ;(total,mg/l) | 14808-79-8 |  | S | USGS-NYL
01357500 | 12-MOHK-0.2 | MOHAWK RIVER AT COHOES NY | 20160613 | -73.7075 | 42.7853 | 00951 | Fluoride, wu | mg/l | 0.1 | Fluoride (total,mg/l) | 16984-48-8 |  | S | NY-ALSR
01357500 | 12-MOHK-0.2 | MOHAWK RIVER AT COHOES NY | 20160613 | -73.7075 | 42.7853 | 30209 | Instantaneous Discharge | m3/sec | 108 |  |  |  | S
01357500 | 12-MOHK-0.2 | MOHAWK RIVER AT COHOES NY | 20160613 | -73.7075 | 42.7853 | 32217 | Chlorophyll a,fm,unc | ug/l | 1.14 | Chlorophyll a (total,ug/l) |  |  | S | NY-ALSR
01357500 | 12-MOHK-0.2 | MOHAWK RIVER AT COHOES NY | 20160613 | -73.7075 | 42.7853 | 46002 | Phenols, wu | ug/l | 3.2 |  |  |  | S | NY-ALSR
01357500 | 12-MOHK-0.2 | MOHAWK RIVER AT COHOES NY | 20160613 | -73.7075 | 42.7853 | 50280 | Site visit purpose | code | 1001 |  |  |  | S
01357500 | 12-MOHK-0.2 | MOHAWK RIVER AT COHOES NY | 20160613 | -73.7075 | 42.7853 | 50286 | Mercury, wu | ng/l | 1.88 | Mercury ;(total,ng/l) | 7439-97-6 |  | S | USGSWIML
01357500 | 12-MOHK-0.2 | MOHAWK RIVER AT COHOES NY | 20160613 | -73.7075 | 42.7853 | 63676 | Turbidity, NephRatio | NTRU | 4.4 | Turbidity ;(,ntu) |  |  | S | USGS-NYL
01357500 | 12-MOHK-0.2 | MOHAWK RIVER AT COHOES NY | 20160613 | -73.7075 | 42.7853 | 70293 | Suspended solids, dried@105C | mg/l | 6 | Total Suspended Solids ;(total,mg/l) |  |  | S | NY-ALSR
01357500 | 12-MOHK-0.2 | MOHAWK RIVER AT COHOES NY | 20160613 | -73.7075 | 42.7853 | 70300 | Diss solids dry@180C | mg/l | 183 | Total Dissolved Solids (Residue, Filterable) ;(dissolved,mg/l) |  |  | S | NY-ALSR
01357500 | 12-MOHK-0.2 | MOHAWK RIVER AT COHOES NY | 20160613 | -73.7075 | 42.7853 | 70302 | Dissolved solids | tons/day | 1880 |  |  |  | S
01357500 | 12-MOHK-0.2 | MOHAWK RIVER AT COHOES NY | 20160613 | -73.7075 | 42.7853 | 70303 | Dissolved solids | tons/ac ft | 0.25 |  |  |  | S
01357500 | 12-MOHK-0.2 | MOHAWK RIVER AT COHOES NY | 20160613 | -73.7075 | 42.7853 | 71845 | Ammonia, wu | mg/l NH4 | 0.147 |  |  |  | S
01357500 | 12-MOHK-0.2 | MOHAWK RIVER AT COHOES NY | 20160613 | -73.7075 | 42.7853 | 71999 | Sample purpose | code | 10 |  |  |  | S
01357500 | 12-MOHK-0.2 | MOHAWK RIVER AT COHOES NY | 20160613 | -73.7075 | 42.7853 | 80082 | CBOD, wu, 5day | mg/l | 2 |  |  | < | S | NY-ALSR
01357500 | 12-MOHK-0.2 | MOHAWK RIVER AT COHOES NY | 20160613 | -73.7075 | 42.7853 | 80154 | Suspnd sedmnt conc | mg/l | 6 | Total Suspended Solids ;(total,mg/l) |  |  | S | USGSSDKY
01357500 | 12-MOHK-0.2 | MOHAWK RIVER AT COHOES NY | 20160613 | -73.7075 | 42.7853 | 80155 | Suspnd sedmnt disch | tons/day | 62 |  |  |  | S
01357500 | 12-MOHK-0.2 | MOHAWK RIVER AT COHOES NY | 20160613 | -73.7075 | 42.7853 | 82398 | Sampling method | code | 50 |  |  |  | S
01357500 | 12-MOHK-0.2 | MOHAWK RIVER AT COHOES NY | 20160613 | -73.7075 | 42.7853 | 84164 | Sampler type | code | 4115 |  |  |  | S
01357500 | 12-MOHK-0.2 | MOHAWK RIVER AT COHOES NY | 20160613 | -73.7075 | 42.7853 | 84171 | Sample splitter type | code | 30 |  |  |  | S
01357500 | 12-MOHK-0.2 | MOHAWK RIVER AT COHOES NY | 20160613 | -73.7075 | 42.7853 | 99111 | Type of QA data | code | 1 |  |  |  | S
01357500 | 12-MOHK-0.2 | MOHAWK RIVER AT COHOES NY | 20160613 | -73.7075 | 42.7853 | 99156 | Lot no., 1mL 4.5N H2SO4, WCA | nu | 40194 |  |  |  | S
01357500 | 12-MOHK-0.2 | MOHAWK RIVER AT COHOES NY | 20160613 | -73.7075 | 42.7853 | 99206 | Lot No, 0.45um Capsule Filter | nu | 10029 |  |  |  | S
01357500 | 12-MOHK-0.2 | MOHAWK RIVER AT COHOES NY | 20160725 | -73.7075 | 42.7853 | 00008 | Sample accnt. number | nu | 62568 |  |  |  | S | USGS-NYL
01357500 | 12-MOHK-0.2 | MOHAWK RIVER AT COHOES NY | 20160725 | -73.7075 | 42.7853 | 00010 | Temperature, water | deg C | 26 | Temperature ;(total,deg c) |  |  | S
01357500 | 12-MOHK-0.2 | MOHAWK RIVER AT COHOES NY | 20160725 | -73.7075 | 42.7853 | 00020 | Temperature, air | deg C | 28 |  |  |  | S
01357500 | 12-MOHK-0.2 | MOHAWK RIVER AT COHOES NY | 20160725 | -73.7075 | 42.7853 | 00025 | Air pressure | mm/Hg | 757 |  |  |  | S
01357500 | 12-MOHK-0.2 | MOHAWK RIVER AT COHOES NY | 20160725 | -73.7075 | 42.7853 | 00061 | Discharge, instant. | ft3/s | 806 |  |  |  | S
01357500 | 12-MOHK-0.2 | MOHAWK RIVER AT COHOES NY | 20160725 | -73.7075 | 42.7853 | 00063 | No. of sampling pts. | count | 1 |  |  |  | S
01357500 | 12-MOHK-0.2 | MOHAWK RIVER AT COHOES NY | 20160725 | -73.7075 | 42.7853 | 00095 | Specific cond at 25C | uS/cm @25C | 357 | Specific Conductance ;(total,umhos/cm) |  |  | S
01357500 | 12-MOHK-0.2 | MOHAWK RIVER AT COHOES NY | 20160725 | -73.7075 | 42.7853 | 00191 | Hydrogen ion, wu, calculated | mg/l | 3e-05 |  |  |  | S
01357500 | 12-MOHK-0.2 | MOHAWK RIVER AT COHOES NY | 20160725 | -73.7075 | 42.7853 | 00300 | Dissolved oxygen | mg/l | 6.2 | Dissolved Oxygen ;(,mg/l) | 7782-44-7 |  | S
01357500 | 12-MOHK-0.2 | MOHAWK RIVER AT COHOES NY | 20160725 | -73.7075 | 42.7853 | 00301 | Diss oxygen,%saturtn | % saturatn | 77 |  |  |  | S
01357500 | 12-MOHK-0.2 | MOHAWK RIVER AT COHOES NY | 20160725 | -73.7075 | 42.7853 | 00400 | pH | std units | 7.5 | PH ;(total,pH units) | PH |  | S
01357500 | 12-MOHK-0.2 | MOHAWK RIVER AT COHOES NY | 20160725 | -73.7075 | 42.7853 | 00405 | Carbon dioxide, water | mg/l | 5.8 |  |  |  | S
01357500 | 12-MOHK-0.2 | MOHAWK RIVER AT COHOES NY | 20160725 | -73.7075 | 42.7853 | 00417 | ANC, wu,fixedEP,lab | mg/l CaCO3 | 105 |  |  |  | S | NY-ALSR
01357500 | 12-MOHK-0.2 | MOHAWK RIVER AT COHOES NY | 20160725 | -73.7075 | 42.7853 | 00500 | Total solids dried @ 105C | mg/l | 245 | Total Solids ;(total,mg/l) |  |  | S | NY-ALSR
01357500 | 12-MOHK-0.2 | MOHAWK RIVER AT COHOES NY | 20160725 | -73.7075 | 42.7853 | 00505 | LOI of total solids | mg/l | 55 |  |  |  | S | NY-ALSR
01357500 | 12-MOHK-0.2 | MOHAWK RIVER AT COHOES NY | 20160725 | -73.7075 | 42.7853 | 00600 | Total nitrogen, wu | mg/l | 2.2 |  |  |  | S
01357500 | 12-MOHK-0.2 | MOHAWK RIVER AT COHOES NY | 20160725 | -73.7075 | 42.7853 | 00605 | Organic nitrogen, wu | mg/l | 0.7 |  |  |  | S
01357500 | 12-MOHK-0.2 | MOHAWK RIVER AT COHOES NY | 20160725 | -73.7075 | 42.7853 | 00610 | Ammonia, wu | mg/l as N | 1.06 | Nitrogen, Ammonia (As N) (total,mg/l) | 7664-41-7 |  | S | USGS-NYL
01357500 | 12-MOHK-0.2 | MOHAWK RIVER AT COHOES NY | 20160725 | -73.7075 | 42.7853 | 00615 | Nitrite, wu | mg/l as N | 0.031 | Nitrogen, Nitrite ;(,mg/l) | 14797-65-0 |  | S | NY-ALSR
01357500 | 12-MOHK-0.2 | MOHAWK RIVER AT COHOES NY | 20160725 | -73.7075 | 42.7853 | 00618 | Nitrate, wf | mg/l as N | 0.335 | Nitrate, wf | 14797-55-8 |  | S | USGS-NYL
01357500 | 12-MOHK-0.2 | MOHAWK RIVER AT COHOES NY | 20160725 | -73.7075 | 42.7853 | 00620 | Nitrate, wu | mg/l as N | 0.39 | Nitrogen, Nitrate (As N) ;(,mg/l) | 14797-55-8 |  | S | NY-ALSR
01357500 | 12-MOHK-0.2 | MOHAWK RIVER AT COHOES NY | 20160725 | -73.7075 | 42.7853 | 00625 | NH3+orgN, wu | mg/l as N | 1.8 |  |  |  | S | USGSNWQL
01357500 | 12-MOHK-0.2 | MOHAWK RIVER AT COHOES NY | 20160725 | -73.7075 | 42.7853 | 00630 | NO3+NO2, wu | mg/l as N | 0.421 | Nitrogen, Nitrite + Nitrate ;(total,mg/l) |  |  | S | NY-ALSR
01357500 | 12-MOHK-0.2 | MOHAWK RIVER AT COHOES NY | 20160725 | -73.7075 | 42.7853 | 00671 | Orthophosphate, wf | mg/l as P | 0.13 | Orthophosphate as Phosphorus, Dissolved ;(dissolved,mg/l) | 14265-44-2 |  | S | NY-AES
01357500 | 12-MOHK-0.2 | MOHAWK RIVER AT COHOES NY | 20160725 | -73.7075 | 42.7853 | 00665 | Phosphorus, wu | mg/l as P | 0.19 | Phosphorus ;(total,mg/l) | 7723-14-0 |  | S | USGSNWQL
01357500 | 12-MOHK-0.2 | MOHAWK RIVER AT COHOES NY | 20160725 | -73.7075 | 42.7853 | 00680 | Organic carbon, wu | mg/l | 4 | Total Organic Carbon ;(total,mg/l) |  |  | S | USGS-NYL
01357500 | 12-MOHK-0.2 | MOHAWK RIVER AT COHOES NY | 20160725 | -73.7075 | 42.7853 | 00940 | Chloride, wf | mg/l | 36.7 | Chloride (As Cl) (total,mg/l) | 16887-00-6 |  | S | USGS-NYL
01357500 | 12-MOHK-0.2 | MOHAWK RIVER AT COHOES NY | 20160725 | -73.7075 | 42.7853 | 00945 | Sulfate, wf | mg/l | 22.5 | Sulfate (As SO4) ;(total,mg/l) | 14808-79-8 |  | S | USGS-NYL
01357500 | 12-MOHK-0.2 | MOHAWK RIVER AT COHOES NY | 20160725 | -73.7075 | 42.7853 | 00951 | Fluoride, wu | mg/l | 0.1 | Fluoride (total,mg/l) | 16984-48-8 |  | S | NY-ALSR
01357500 | 12-MOHK-0.2 | MOHAWK RIVER AT COHOES NY | 20160725 | -73.7075 | 42.7853 | 01300 | Oil & grease, severity | code | 0 |  |  |  | S
01357500 | 12-MOHK-0.2 | MOHAWK RIVER AT COHOES NY | 20160725 | -73.7075 | 42.7853 | 01305 | Suds or foam, severity | code | 0 |  |  |  | S
01357500 | 12-MOHK-0.2 | MOHAWK RIVER AT COHOES NY | 20160725 | -73.7075 | 42.7853 | 01310 | Gas bubbles,severity | code | 0 |  |  |  | S
01357500 | 12-MOHK-0.2 | MOHAWK RIVER AT COHOES NY | 20160725 | -73.7075 | 42.7853 | 01320 | Float.Garbage, svrty | code | 0 |  |  |  | S
01357500 | 12-MOHK-0.2 | MOHAWK RIVER AT COHOES NY | 20160725 | -73.7075 | 42.7853 | 01325 | Floating algae mats, severity | code | 0 |  |  |  | S
01357500 | 12-MOHK-0.2 | MOHAWK RIVER AT COHOES NY | 20160725 | -73.7075 | 42.7853 | 01330 | Odor, severity | code | 0 |  |  |  | S
01357500 | 12-MOHK-0.2 | MOHAWK RIVER AT COHOES NY | 20160725 | -73.7075 | 42.7853 | 01335 | Sewage solids, severity | code | 0 |  |  |  | S
01357500 | 12-MOHK-0.2 | MOHAWK RIVER AT COHOES NY | 20160725 | -73.7075 | 42.7853 | 01340 | Dead fish, severity | code | 0 |  |  |  | S
01357500 | 12-MOHK-0.2 | MOHAWK RIVER AT COHOES NY | 20160725 | -73.7075 | 42.7853 | 01345 | Floating debris, severity | code | 0 |  |  |  | S
01357500 | 12-MOHK-0.2 | MOHAWK RIVER AT COHOES NY | 20160725 | -73.7075 | 42.7853 | 01350 | Turbidity, severity | code | 0 |  |  |  | S
01357500 | 12-MOHK-0.2 | MOHAWK RIVER AT COHOES NY | 20160725 | -73.7075 | 42.7853 | 01355 | Ice cover, severity | code | 0 |  |  |  | S
01357500 | 12-MOHK-0.2 | MOHAWK RIVER AT COHOES NY | 20160725 | -73.7075 | 42.7853 | 30209 | Instantaneous Discharge | m3/sec | 23 |  |  |  | S
01357500 | 12-MOHK-0.2 | MOHAWK RIVER AT COHOES NY | 20160725 | -73.7075 | 42.7853 | 32217 | Chlorophyll a,fm,unc | ug/l | 0.968 | Chlorophyll a (total,ug/l) |  |  | S | NY-ALSR
01357500 | 12-MOHK-0.2 | MOHAWK RIVER AT COHOES NY | 20160725 | -73.7075 | 42.7853 | 46002 | Phenols, wu | ug/l | 6.3 |  |  |  | S | NY-ALSR
01357500 | 12-MOHK-0.2 | MOHAWK RIVER AT COHOES NY | 20160725 | -73.7075 | 42.7853 | 50280 | Site visit purpose | code | 1001 |  |  |  | S
01357500 | 12-MOHK-0.2 | MOHAWK RIVER AT COHOES NY | 20160725 | -73.7075 | 42.7853 | 50286 | Mercury, wu | ng/l | 7.06 | Mercury ;(total,ng/l) | 7439-97-6 |  | S | USGSWIML
01357500 | 12-MOHK-0.2 | MOHAWK RIVER AT COHOES NY | 20160725 | -73.7075 | 42.7853 | 63676 | Turbidity, NephRatio | NTRU | 5.4 | Turbidity ;(,ntu) |  |  | S | USGS-NYL
01357500 | 12-MOHK-0.2 | MOHAWK RIVER AT COHOES NY | 20160725 | -73.7075 | 42.7853 | 70293 | Suspended solids, dried@105C | mg/l | 6 | Total Suspended Solids ;(total,mg/l) |  |  | S | NY-ALSR
01357500 | 12-MOHK-0.2 | MOHAWK RIVER AT COHOES NY | 20160725 | -73.7075 | 42.7853 | 70300 | Diss solids dry@180C | mg/l | 206 | Total Dissolved Solids (Residue, Filterable) ;(dissolved,mg/l) |  |  | S | NY-ALSR
01357500 | 12-MOHK-0.2 | MOHAWK RIVER AT COHOES NY | 20160725 | -73.7075 | 42.7853 | 70302 | Dissolved solids | tons/day | 448 |  |  |  | S
01357500 | 12-MOHK-0.2 | MOHAWK RIVER AT COHOES NY | 20160725 | -73.7075 | 42.7853 | 70303 | Dissolved solids | tons/ac ft | 0.28 |  |  |  | S
01357500 | 12-MOHK-0.2 | MOHAWK RIVER AT COHOES NY | 20160725 | -73.7075 | 42.7853 | 71845 | Ammonia, wu | mg/l NH4 | 1.36 |  |  |  | S
01357500 | 12-MOHK-0.2 | MOHAWK RIVER AT COHOES NY | 20160725 | -73.7075 | 42.7853 | 71887 | Total nitrogen, wu | mg/l NO3 | 9.6 |  |  |  | S
01357500 | 12-MOHK-0.2 | MOHAWK RIVER AT COHOES NY | 20160725 | -73.7075 | 42.7853 | 71999 | Sample purpose | code | 10 |  |  |  | S
01357500 | 12-MOHK-0.2 | MOHAWK RIVER AT COHOES NY | 20160725 | -73.7075 | 42.7853 | 80082 | CBOD, wu, 5day | mg/l | 4.8 |  |  |  | S | NY-ALSR
01357500 | 12-MOHK-0.2 | MOHAWK RIVER AT COHOES NY | 20160725 | -73.7075 | 42.7853 | 80154 | Suspnd sedmnt conc | mg/l | 7 | Total Suspended Solids ;(total,mg/l) |  |  | S | USGSSDKY
01357500 | 12-MOHK-0.2 | MOHAWK RIVER AT COHOES NY | 20160725 | -73.7075 | 42.7853 | 80155 | Suspnd sedmnt disch | tons/day | 15 |  |  |  | S
01357500 | 12-MOHK-0.2 | MOHAWK RIVER AT COHOES NY | 20160725 | -73.7075 | 42.7853 | 82398 | Sampling method | code | 50 |  |  |  | S
01357500 | 12-MOHK-0.2 | MOHAWK RIVER AT COHOES NY | 20160725 | -73.7075 | 42.7853 | 84164 | Sampler type | code | 4115 |  |  |  | S
01357500 | 12-MOHK-0.2 | MOHAWK RIVER AT COHOES NY | 20160725 | -73.7075 | 42.7853 | 84171 | Sample splitter type | code | 30 |  |  |  | S
01357500 | 12-MOHK-0.2 | MOHAWK RIVER AT COHOES NY | 20160725 | -73.7075 | 42.7853 | 84178 | Floating vegetation, severity | code | 0 |  |  |  | S
01357500 | 12-MOHK-0.2 | MOHAWK RIVER AT COHOES NY | 20160725 | -73.7075 | 42.7853 | 99111 | Type of QA data | code | 1 |  |  |  | S
01357500 | 12-MOHK-0.2 | MOHAWK RIVER AT COHOES NY | 20160725 | -73.7075 | 42.7853 | 99156 | Lot no., 1mL 4.5N H2SO4, WCA | nu | 40200 |  |  |  | S
01357500 | 12-MOHK-0.2 | MOHAWK RIVER AT COHOES NY | 20160725 | -73.7075 | 42.7853 | 99206 | Lot No, 0.45um Capsule Filter | nu | 10029 |  |  |  | S
01357500 | 12-MOHK-0.2 | MOHAWK RIVER AT COHOES NY | 20160809 | -73.7075 | 42.7853 | 00063 | No. of sampling pts. | count | 1 |  |  |  | S
01357500 | 12-MOHK-0.2 | MOHAWK RIVER AT COHOES NY | 20160809 | -73.7075 | 42.7853 | 01300 | Oil & grease, severity | code | 1 |  |  |  | S
01357500 | 12-MOHK-0.2 | MOHAWK RIVER AT COHOES NY | 20160809 | -73.7075 | 42.7853 | 01305 | Suds or foam, severity | code | 0 |  |  |  | S
01357500 | 12-MOHK-0.2 | MOHAWK RIVER AT COHOES NY | 20160809 | -73.7075 | 42.7853 | 01310 | Gas bubbles,severity | code | 1 |  |  |  | S
01357500 | 12-MOHK-0.2 | MOHAWK RIVER AT COHOES NY | 20160809 | -73.7075 | 42.7853 | 01320 | Float.Garbage, svrty | code | 1 |  |  |  | S
01357500 | 12-MOHK-0.2 | MOHAWK RIVER AT COHOES NY | 20160809 | -73.7075 | 42.7853 | 01325 | Floating algae mats, severity | code | 0 |  |  |  | S
01357500 | 12-MOHK-0.2 | MOHAWK RIVER AT COHOES NY | 20160809 | -73.7075 | 42.7853 | 01330 | Odor, severity | code | 1 |  |  |  | S
01357500 | 12-MOHK-0.2 | MOHAWK RIVER AT COHOES NY | 20160809 | -73.7075 | 42.7853 | 01335 | Sewage solids, severity | code | 0 |  |  |  | S
01357500 | 12-MOHK-0.2 | MOHAWK RIVER AT COHOES NY | 20160809 | -73.7075 | 42.7853 | 01340 | Dead fish, severity | code | 0 |  |  |  | S
01357500 | 12-MOHK-0.2 | MOHAWK RIVER AT COHOES NY | 20160809 | -73.7075 | 42.7853 | 01345 | Floating debris, severity | code | 1 |  |  |  | S
01357500 | 12-MOHK-0.2 | MOHAWK RIVER AT COHOES NY | 20160809 | -73.7075 | 42.7853 | 01350 | Turbidity, severity | code | 1 |  |  |  | S
01357500 | 12-MOHK-0.2 | MOHAWK RIVER AT COHOES NY | 20160809 | -73.7075 | 42.7853 | 01355 | Ice cover, severity | code | 0 |  |  |  | S
01357500 | 12-MOHK-0.2 | MOHAWK RIVER AT COHOES NY | 20160809 | -73.7075 | 42.7853 | 50280 | Site visit purpose | code | 1001 |  |  |  | S
01357500 | 12-MOHK-0.2 | MOHAWK RIVER AT COHOES NY | 20160809 | -73.7075 | 42.7853 | 61213 | Total coliforms, water | cfu/100ml | 4000 | Coliform ;(total,cfu/100ml) |  | > | S | NY-SPBL
01357500 | 12-MOHK-0.2 | MOHAWK RIVER AT COHOES NY | 20160809 | -73.7075 | 42.7853 | 61215 | Fecal coliforms, water | cfu/100ml | 540 | Fecal Coliform (total,cfu/100ml) |  |  | S | NY-SPBL
01357500 | 12-MOHK-0.2 | MOHAWK RIVER AT COHOES NY | 20160809 | -73.7075 | 42.7853 | 71999 | Sample purpose | code | 10 |  |  |  | S
01357500 | 12-MOHK-0.2 | MOHAWK RIVER AT COHOES NY | 20160809 | -73.7075 | 42.7853 | 82398 | Sampling method | code | 110 |  |  |  | S
01357500 | 12-MOHK-0.2 | MOHAWK RIVER AT COHOES NY | 20160809 | -73.7075 | 42.7853 | 84164 | Sampler type | code | 110 |  |  |  | S
01357500 | 12-MOHK-0.2 | MOHAWK RIVER AT COHOES NY | 20160809 | -73.7075 | 42.7853 | 84178 | Floating vegetation, severity | code | 1 |  |  |  | S
01357500 | 12-MOHK-0.2 | MOHAWK RIVER AT COHOES NY | 20160809 | -73.7075 | 42.7853 | 84182 | Bottle/bag sampler material | code | 2 |  |  |  | S
01357500 | 12-MOHK-0.2 | MOHAWK RIVER AT COHOES NY | 20160809 | -73.7075 | 42.7853 | 99111 | Type of QA data | code | 1 |  |  |  | S
01357500 | 12-MOHK-0.2 | MOHAWK RIVER AT COHOES NY | 20160812 | -73.7075 | 42.7853 | 00063 | No. of sampling pts. | count | 1 |  |  |  | S
01357500 | 12-MOHK-0.2 | MOHAWK RIVER AT COHOES NY | 20160812 | -73.7075 | 42.7853 | 01300 | Oil & grease, severity | code | 2 |  |  |  | S
01357500 | 12-MOHK-0.2 | MOHAWK RIVER AT COHOES NY | 20160812 | -73.7075 | 42.7853 | 01305 | Suds or foam, severity | code | 1 |  |  |  | S
01357500 | 12-MOHK-0.2 | MOHAWK RIVER AT COHOES NY | 20160812 | -73.7075 | 42.7853 | 01310 | Gas bubbles,severity | code | 1 |  |  |  | S
01357500 | 12-MOHK-0.2 | MOHAWK RIVER AT COHOES NY | 20160812 | -73.7075 | 42.7853 | 01320 | Float.Garbage, svrty | code | 0 |  |  |  | S
01357500 | 12-MOHK-0.2 | MOHAWK RIVER AT COHOES NY | 20160812 | -73.7075 | 42.7853 | 01325 | Floating algae mats, severity | code | 0 |  |  |  | S
01357500 | 12-MOHK-0.2 | MOHAWK RIVER AT COHOES NY | 20160812 | -73.7075 | 42.7853 | 01330 | Odor, severity | code | 0 |  |  |  | S
01357500 | 12-MOHK-0.2 | MOHAWK RIVER AT COHOES NY | 20160812 | -73.7075 | 42.7853 | 01335 | Sewage solids, severity | code | 0 |  |  |  | S
01357500 | 12-MOHK-0.2 | MOHAWK RIVER AT COHOES NY | 20160812 | -73.7075 | 42.7853 | 01340 | Dead fish, severity | code | 0 |  |  |  | S
01357500 | 12-MOHK-0.2 | MOHAWK RIVER AT COHOES NY | 20160812 | -73.7075 | 42.7853 | 01345 | Floating debris, severity | code | 2 |  |  |  | S
01357500 | 12-MOHK-0.2 | MOHAWK RIVER AT COHOES NY | 20160812 | -73.7075 | 42.7853 | 01350 | Turbidity, severity | code | 3 |  |  |  | S
01357500 | 12-MOHK-0.2 | MOHAWK RIVER AT COHOES NY | 20160812 | -73.7075 | 42.7853 | 01355 | Ice cover, severity | code | 0 |  |  |  | S
01357500 | 12-MOHK-0.2 | MOHAWK RIVER AT COHOES NY | 20160812 | -73.7075 | 42.7853 | 50280 | Site visit purpose | code | 1001 |  |  |  | S
01357500 | 12-MOHK-0.2 | MOHAWK RIVER AT COHOES NY | 20160812 | -73.7075 | 42.7853 | 61213 | Total coliforms, water | cfu/100ml | 4000 | Coliform ;(total,cfu/100ml) |  | > | S | NY-SPBL
01357500 | 12-MOHK-0.2 | MOHAWK RIVER AT COHOES NY | 20160812 | -73.7075 | 42.7853 | 61215 | Fecal coliforms, water | cfu/100ml | 80 | Fecal Coliform (total,cfu/100ml) |  |  | S | NY-SPBL
01357500 | 12-MOHK-0.2 | MOHAWK RIVER AT COHOES NY | 20160812 | -73.7075 | 42.7853 | 71999 | Sample purpose | code | 10 |  |  |  | S
01357500 | 12-MOHK-0.2 | MOHAWK RIVER AT COHOES NY | 20160812 | -73.7075 | 42.7853 | 82398 | Sampling method | code | 110 |  |  |  | S
01357500 | 12-MOHK-0.2 | MOHAWK RIVER AT COHOES NY | 20160812 | -73.7075 | 42.7853 | 84164 | Sampler type | code | 110 |  |  |  | S
01357500 | 12-MOHK-0.2 | MOHAWK RIVER AT COHOES NY | 20160812 | -73.7075 | 42.7853 | 84178 | Floating vegetation, severity | code | 0 |  |  |  | S
01357500 | 12-MOHK-0.2 | MOHAWK RIVER AT COHOES NY | 20160812 | -73.7075 | 42.7853 | 84182 | Bottle/bag sampler material | code | 2 |  |  |  | S
01357500 | 12-MOHK-0.2 | MOHAWK RIVER AT COHOES NY | 20160812 | -73.7075 | 42.7853 | 99111 | Type of QA data | code | 1 |  |  |  | S
01357500 | 12-MOHK-0.2 | MOHAWK RIVER AT COHOES NY | 20160816 | -73.7075 | 42.7853 | 00063 | No. of sampling pts. | count | 1 |  |  |  | S
01357500 | 12-MOHK-0.2 | MOHAWK RIVER AT COHOES NY | 20160816 | -73.7075 | 42.7853 | 01300 | Oil & grease, severity | code | 3 |  |  |  | S
01357500 | 12-MOHK-0.2 | MOHAWK RIVER AT COHOES NY | 20160816 | -73.7075 | 42.7853 | 01305 | Suds or foam, severity | code | 3 |  |  |  | S
01357500 | 12-MOHK-0.2 | MOHAWK RIVER AT COHOES NY | 20160816 | -73.7075 | 42.7853 | 01310 | Gas bubbles,severity | code | 1 |  |  |  | S
01357500 | 12-MOHK-0.2 | MOHAWK RIVER AT COHOES NY | 20160816 | -73.7075 | 42.7853 | 01320 | Float.Garbage, svrty | code | 0 |  |  |  | S
01357500 | 12-MOHK-0.2 | MOHAWK RIVER AT COHOES NY | 20160816 | -73.7075 | 42.7853 | 01325 | Floating algae mats, severity | code | 0 |  |  |  | S
01357500 | 12-MOHK-0.2 | MOHAWK RIVER AT COHOES NY | 20160816 | -73.7075 | 42.7853 | 01330 | Odor, severity | code | 0 |  |  |  | S
01357500 | 12-MOHK-0.2 | MOHAWK RIVER AT COHOES NY | 20160816 | -73.7075 | 42.7853 | 01335 | Sewage solids, severity | code | 0 |  |  |  | S
01357500 | 12-MOHK-0.2 | MOHAWK RIVER AT COHOES NY | 20160816 | -73.7075 | 42.7853 | 01340 | Dead fish, severity | code | 0 |  |  |  | S
01357500 | 12-MOHK-0.2 | MOHAWK RIVER AT COHOES NY | 20160816 | -73.7075 | 42.7853 | 01345 | Floating debris, severity | code | 1 |  |  |  | S
01357500 | 12-MOHK-0.2 | MOHAWK RIVER AT COHOES NY | 20160816 | -73.7075 | 42.7853 | 01350 | Turbidity, severity | code | 2 |  |  |  | S
01357500 | 12-MOHK-0.2 | MOHAWK RIVER AT COHOES NY | 20160816 | -73.7075 | 42.7853 | 01355 | Ice cover, severity | code | 0 |  |  |  | S
01357500 | 12-MOHK-0.2 | MOHAWK RIVER AT COHOES NY | 20160816 | -73.7075 | 42.7853 | 50280 | Site visit purpose | code | 1001 |  |  |  | S
01357500 | 12-MOHK-0.2 | MOHAWK RIVER AT COHOES NY | 20160816 | -73.7075 | 42.7853 | 61213 | Total coliforms, water | cfu/100ml | 720 | Coliform ;(total,cfu/100ml) |  |  | S | NY-SPBL
01357500 | 12-MOHK-0.2 | MOHAWK RIVER AT COHOES NY | 20160816 | -73.7075 | 42.7853 | 61215 | Fecal coliforms, water | cfu/100ml | 900 | Fecal Coliform (total,cfu/100ml) |  |  | S | NY-SPBL
01357500 | 12-MOHK-0.2 | MOHAWK RIVER AT COHOES NY | 20160816 | -73.7075 | 42.7853 | 71999 | Sample purpose | code | 10 |  |  |  | S
01357500 | 12-MOHK-0.2 | MOHAWK RIVER AT COHOES NY | 20160816 | -73.7075 | 42.7853 | 82398 | Sampling method | code | 110 |  |  |  | S
01357500 | 12-MOHK-0.2 | MOHAWK RIVER AT COHOES NY | 20160816 | -73.7075 | 42.7853 | 84164 | Sampler type | code | 110 |  |  |  | S
01357500 | 12-MOHK-0.2 | MOHAWK RIVER AT COHOES NY | 20160816 | -73.7075 | 42.7853 | 84178 | Floating vegetation, severity | code | 0 |  |  |  | S
01357500 | 12-MOHK-0.2 | MOHAWK RIVER AT COHOES NY | 20160816 | -73.7075 | 42.7853 | 84182 | Bottle/bag sampler material | code | 2 |  |  |  | S
01357500 | 12-MOHK-0.2 | MOHAWK RIVER AT COHOES NY | 20160816 | -73.7075 | 42.7853 | 99111 | Type of QA data | code | 1 |  |  |  | S
01357500 | 12-MOHK-0.2 | MOHAWK RIVER AT COHOES NY | 20160819 | -73.7075 | 42.7853 | 00063 | No. of sampling pts. | count | 1 |  |  |  | S
01357500 | 12-MOHK-0.2 | MOHAWK RIVER AT COHOES NY | 20160819 | -73.7075 | 42.7853 | 01300 | Oil & grease, severity | code | 3 |  |  |  | S
01357500 | 12-MOHK-0.2 | MOHAWK RIVER AT COHOES NY | 20160819 | -73.7075 | 42.7853 | 01305 | Suds or foam, severity | code | 3 |  |  |  | S
01357500 | 12-MOHK-0.2 | MOHAWK RIVER AT COHOES NY | 20160819 | -73.7075 | 42.7853 | 01310 | Gas bubbles,severity | code | 2 |  |  |  | S
01357500 | 12-MOHK-0.2 | MOHAWK RIVER AT COHOES NY | 20160819 | -73.7075 | 42.7853 | 01320 | Float.Garbage, svrty | code | 0 |  |  |  | S
01357500 | 12-MOHK-0.2 | MOHAWK RIVER AT COHOES NY | 20160819 | -73.7075 | 42.7853 | 01325 | Floating algae mats, severity | code | 0 |  |  |  | S
01357500 | 12-MOHK-0.2 | MOHAWK RIVER AT COHOES NY | 20160819 | -73.7075 | 42.7853 | 01330 | Odor, severity | code | 0 |  |  |  | S
01357500 | 12-MOHK-0.2 | MOHAWK RIVER AT COHOES NY | 20160819 | -73.7075 | 42.7853 | 01335 | Sewage solids, severity | code | 0 |  |  |  | S
01357500 | 12-MOHK-0.2 | MOHAWK RIVER AT COHOES NY | 20160819 | -73.7075 | 42.7853 | 01340 | Dead fish, severity | code | 0 |  |  |  | S
01357500 | 12-MOHK-0.2 | MOHAWK RIVER AT COHOES NY | 20160819 | -73.7075 | 42.7853 | 01345 | Floating debris, severity | code | 3 |  |  |  | S
01357500 | 12-MOHK-0.2 | MOHAWK RIVER AT COHOES NY | 20160819 | -73.7075 | 42.7853 | 01350 | Turbidity, severity | code | 3 |  |  |  | S
01357500 | 12-MOHK-0.2 | MOHAWK RIVER AT COHOES NY | 20160819 | -73.7075 | 42.7853 | 01355 | Ice cover, severity | code | 0 |  |  |  | S
01357500 | 12-MOHK-0.2 | MOHAWK RIVER AT COHOES NY | 20160819 | -73.7075 | 42.7853 | 50280 | Site visit purpose | code | 1001 |  |  |  | S
01357500 | 12-MOHK-0.2 | MOHAWK RIVER AT COHOES NY | 20160819 | -73.7075 | 42.7853 | 61213 | Total coliforms, water | cfu/100ml | 4000 | Coliform ;(total,cfu/100ml) |  | > | S | NY-SPBL
01357500 | 12-MOHK-0.2 | MOHAWK RIVER AT COHOES NY | 20160819 | -73.7075 | 42.7853 | 61215 | Fecal coliforms, water | cfu/100ml | 460 | Fecal Coliform (total,cfu/100ml) |  |  | S | NY-SPBL
01357500 | 12-MOHK-0.2 | MOHAWK RIVER AT COHOES NY | 20160819 | -73.7075 | 42.7853 | 71999 | Sample purpose | code | 10 |  |  |  | S
01357500 | 12-MOHK-0.2 | MOHAWK RIVER AT COHOES NY | 20160819 | -73.7075 | 42.7853 | 82398 | Sampling method | code | 110 |  |  |  | S
01357500 | 12-MOHK-0.2 | MOHAWK RIVER AT COHOES NY | 20160819 | -73.7075 | 42.7853 | 84164 | Sampler type | code | 110 |  |  |  | S
01357500 | 12-MOHK-0.2 | MOHAWK RIVER AT COHOES NY | 20160819 | -73.7075 | 42.7853 | 84178 | Floating vegetation, severity | code | 0 |  |  |  | S
01357500 | 12-MOHK-0.2 | MOHAWK RIVER AT COHOES NY | 20160819 | -73.7075 | 42.7853 | 84182 | Bottle/bag sampler material | code | 2 |  |  |  | S
01357500 | 12-MOHK-0.2 | MOHAWK RIVER AT COHOES NY | 20160819 | -73.7075 | 42.7853 | 99111 | Type of QA data | code | 1 |  |  |  | S
01357500 | 12-MOHK-0.2 | MOHAWK RIVER AT COHOES NY | 20160822 | -73.7075 | 42.7853 | 00008 | Sample accnt. number | nu | 62663 |  |  |  | S | USGS-NYL
01357500 | 12-MOHK-0.2 | MOHAWK RIVER AT COHOES NY | 20160822 | -73.7075 | 42.7853 | 00010 | Temperature, water | deg C | 26 | Temperature ;(total,deg c) |  |  | S
01357500 | 12-MOHK-0.2 | MOHAWK RIVER AT COHOES NY | 20160822 | -73.7075 | 42.7853 | 00020 | Temperature, air | deg C | 25 |  |  |  | S
01357500 | 12-MOHK-0.2 | MOHAWK RIVER AT COHOES NY | 20160822 | -73.7075 | 42.7853 | 00025 | Air pressure | mm/Hg | 768 |  |  |  | S
01357500 | 12-MOHK-0.2 | MOHAWK RIVER AT COHOES NY | 20160822 | -73.7075 | 42.7853 | 00061 | Discharge, instant. | ft3/s | 840 |  |  |  | S
01357500 | 12-MOHK-0.2 | MOHAWK RIVER AT COHOES NY | 20160822 | -73.7075 | 42.7853 | 00095 | Specific cond at 25C | uS/cm @25C | 316 | Specific Conductance ;(total,umhos/cm) |  |  | S
01357500 | 12-MOHK-0.2 | MOHAWK RIVER AT COHOES NY | 20160822 | -73.7075 | 42.7853 | 00191 | Hydrogen ion, wu, calculated | mg/l | 1e-05 |  |  |  | S
01357500 | 12-MOHK-0.2 | MOHAWK RIVER AT COHOES NY | 20160822 | -73.7075 | 42.7853 | 00300 | Dissolved oxygen | mg/l | 6.2 | Dissolved Oxygen ;(,mg/l) | 7782-44-7 |  | S
01357500 | 12-MOHK-0.2 | MOHAWK RIVER AT COHOES NY | 20160822 | -73.7075 | 42.7853 | 00301 | Diss oxygen,%saturtn | % saturatn | 76 |  |  |  | S
01357500 | 12-MOHK-0.2 | MOHAWK RIVER AT COHOES NY | 20160822 | -73.7075 | 42.7853 | 00400 | pH | std units | 7.9 | PH ;(total,pH units) | PH |  | S
01357500 | 12-MOHK-0.2 | MOHAWK RIVER AT COHOES NY | 20160822 | -73.7075 | 42.7853 | 00405 | Carbon dioxide, water | mg/l | 2.3 |  |  |  | S
01357500 | 12-MOHK-0.2 | MOHAWK RIVER AT COHOES NY | 20160822 | -73.7075 | 42.7853 | 00417 | ANC, wu,fixedEP,lab | mg/l CaCO3 | 91 |  |  |  | S | NY-ALSR
01357500 | 12-MOHK-0.2 | MOHAWK RIVER AT COHOES NY | 20160822 | -73.7075 | 42.7853 | 00500 | Total solids dried @ 105C | mg/l | 196 | Total Solids ;(total,mg/l) |  |  | S | NY-ALSR
01357500 | 12-MOHK-0.2 | MOHAWK RIVER AT COHOES NY | 20160822 | -73.7075 | 42.7853 | 00505 | LOI of total solids | mg/l | 48 |  |  |  | S | NY-ALSR
01357500 | 12-MOHK-0.2 | MOHAWK RIVER AT COHOES NY | 20160822 | -73.7075 | 42.7853 | 00605 | Organic nitrogen, wu | mg/l | 0.33 |  |  |  | S
01357500 | 12-MOHK-0.2 | MOHAWK RIVER AT COHOES NY | 20160822 | -73.7075 | 42.7853 | 00610 | Ammonia, wu | mg/l as N | 0.079 | Nitrogen, Ammonia (As N) (total,mg/l) | 7664-41-7 |  | S | USGS-NYL
01357500 | 12-MOHK-0.2 | MOHAWK RIVER AT COHOES NY | 20160822 | -73.7075 | 42.7853 | 00615 | Nitrite, wu | mg/l as N | 0.019 | Nitrogen, Nitrite ;(,mg/l) | 14797-65-0 |  | S | NY-ALSR
01357500 | 12-MOHK-0.2 | MOHAWK RIVER AT COHOES NY | 20160822 | -73.7075 | 42.7853 | 00618 | Nitrate, wf | mg/l as N | 0.427 | Nitrate, wf | 14797-55-8 |  | S | USGS-NYL
01357500 | 12-MOHK-0.2 | MOHAWK RIVER AT COHOES NY | 20160822 | -73.7075 | 42.7853 | 00625 | NH3+orgN, wu | mg/l as N | 0.41 |  |  |  | S | USGSNWQL
01357500 | 12-MOHK-0.2 | MOHAWK RIVER AT COHOES NY | 20160822 | -73.7075 | 42.7853 | 00660 | Orthophosphate, wf | mg/l | 0.399 | Orthophosphate as Phosphorus, Dissolved ;(dissolved,mg/l) | 14265-44-2 | < | S
01357500 | 12-MOHK-0.2 | MOHAWK RIVER AT COHOES NY | 20160822 | -73.7075 | 42.7853 | 00665 | Phosphorus, wu | mg/l as P | 0.07 | Phosphorus ;(total,mg/l) | 7723-14-0 |  | S | USGSNWQL
01357500 | 12-MOHK-0.2 | MOHAWK RIVER AT COHOES NY | 20160822 | -73.7075 | 42.7853 | 00671 | Orthophosphate, wf | mg/l as P | 0.04 | Orthophosphate as Phosphorus, Dissolved ;(dissolved,mg/l) | 14265-44-2 |  | S | USGS-NYL
01357500 | 12-MOHK-0.2 | MOHAWK RIVER AT COHOES NY | 20160822 | -73.7075 | 42.7853 | 00680 | Organic carbon, wu | mg/l | 4 | Total Organic Carbon ;(total,mg/l) |  |  | S | USGS-NYL
01357500 | 12-MOHK-0.2 | MOHAWK RIVER AT COHOES NY | 20160822 | -73.7075 | 42.7853 | 00681 | Organic carbon, wf | mg/l | 3.94 | Dissolved Organic Carbon ;(dissolved,mg/l) |  |  | S | USGS-NYL
01357500 | 12-MOHK-0.2 | MOHAWK RIVER AT COHOES NY | 20160822 | -73.7075 | 42.7853 | 00940 | Chloride, wf | mg/l | 28.3 | Chloride (As Cl) (total,mg/l) | 16887-00-6 |  | S | USGS-NYL
01357500 | 12-MOHK-0.2 | MOHAWK RIVER AT COHOES NY | 20160822 | -73.7075 | 42.7853 | 00945 | Sulfate, wf | mg/l | 19.1 | Sulfate (As SO4) ;(total,mg/l) | 14808-79-8 |  | S | USGS-NYL
01357500 | 12-MOHK-0.2 | MOHAWK RIVER AT COHOES NY | 20160822 | -73.7075 | 42.7853 | 00951 | Fluoride, wu | mg/l | 0.1 | Fluoride (total,mg/l) | 16984-48-8 | < | S | NY-ALSR
01357500 | 12-MOHK-0.2 | MOHAWK RIVER AT COHOES NY | 20160822 | -73.7075 | 42.7853 | 01300 | Oil & grease, severity | code | 0 |  |  |  | S
01357500 | 12-MOHK-0.2 | MOHAWK RIVER AT COHOES NY | 20160822 | -73.7075 | 42.7853 | 01305 | Suds or foam, severity | code | 0 |  |  |  | S
01357500 | 12-MOHK-0.2 | MOHAWK RIVER AT COHOES NY | 20160822 | -73.7075 | 42.7853 | 01310 | Gas bubbles,severity | code | 0 |  |  |  | S
01357500 | 12-MOHK-0.2 | MOHAWK RIVER AT COHOES NY | 20160822 | -73.7075 | 42.7853 | 01320 | Float.Garbage, svrty | code | 0 |  |  |  | S
01357500 | 12-MOHK-0.2 | MOHAWK RIVER AT COHOES NY | 20160822 | -73.7075 | 42.7853 | 01325 | Floating algae mats, severity | code | 0 |  |  |  | S
01357500 | 12-MOHK-0.2 | MOHAWK RIVER AT COHOES NY | 20160822 | -73.7075 | 42.7853 | 01330 | Odor, severity | code | 0 |  |  |  | S
01357500 | 12-MOHK-0.2 | MOHAWK RIVER AT COHOES NY | 20160822 | -73.7075 | 42.7853 | 01335 | Sewage solids, severity | code | 0 |  |  |  | S
01357500 | 12-MOHK-0.2 | MOHAWK RIVER AT COHOES NY | 20160822 | -73.7075 | 42.7853 | 01340 | Dead fish, severity | code | 0 |  |  |  | S
01357500 | 12-MOHK-0.2 | MOHAWK RIVER AT COHOES NY | 20160822 | -73.7075 | 42.7853 | 01345 | Floating debris, severity | code | 0 |  |  |  | S
01357500 | 12-MOHK-0.2 | MOHAWK RIVER AT COHOES NY | 20160822 | -73.7075 | 42.7853 | 01350 | Turbidity, severity | code | 0 |  |  |  | S
01357500 | 12-MOHK-0.2 | MOHAWK RIVER AT COHOES NY | 20160822 | -73.7075 | 42.7853 | 01355 | Ice cover, severity | code | 0 |  |  |  | S
01357500 | 12-MOHK-0.2 | MOHAWK RIVER AT COHOES NY | 20160822 | -73.7075 | 42.7853 | 30209 | Instantaneous Discharge | m3/sec | 24 |  |  |  | S
01357500 | 12-MOHK-0.2 | MOHAWK RIVER AT COHOES NY | 20160822 | -73.7075 | 42.7853 | 32217 | Chlorophyll a,fm,unc | ug/l | 1.17 | Chlorophyll a (total,ug/l) |  |  | S | NY-ALSR
01357500 | 12-MOHK-0.2 | MOHAWK RIVER AT COHOES NY | 20160822 | -73.7075 | 42.7853 | 46002 | Phenols, wu | ug/l | 3.7 |  |  |  | S | NY-ALSR
01357500 | 12-MOHK-0.2 | MOHAWK RIVER AT COHOES NY | 20160822 | -73.7075 | 42.7853 | 50280 | Site visit purpose | code | 1001 |  |  |  | S
01357500 | 12-MOHK-0.2 | MOHAWK RIVER AT COHOES NY | 20160822 | -73.7075 | 42.7853 | 50286 | Mercury, wu | ng/l | 1 | Mercury ;(total,ng/l) | 7439-97-6 |  | S | USGSWIML
01357500 | 12-MOHK-0.2 | MOHAWK RIVER AT COHOES NY | 20160822 | -73.7075 | 42.7853 | 63676 | Turbidity, NephRatio | NTRU | 3 | Turbidity ;(,ntu) |  |  | S | USGS-NYL
01357500 | 12-MOHK-0.2 | MOHAWK RIVER AT COHOES NY | 20160822 | -73.7075 | 42.7853 | 70293 | Suspended solids, dried@105C | mg/l | 2 | Total Suspended Solids ;(total,mg/l) |  |  | S | NY-ALSR
01357500 | 12-MOHK-0.2 | MOHAWK RIVER AT COHOES NY | 20160822 | -73.7075 | 42.7853 | 70300 | Diss solids dry@180C | mg/l | 187 | Total Dissolved Solids (Residue, Filterable) ;(dissolved,mg/l) |  |  | S | NY-ALSR
01357500 | 12-MOHK-0.2 | MOHAWK RIVER AT COHOES NY | 20160822 | -73.7075 | 42.7853 | 70302 | Dissolved solids | tons/day | 424 |  |  |  | S
01357500 | 12-MOHK-0.2 | MOHAWK RIVER AT COHOES NY | 20160822 | -73.7075 | 42.7853 | 70303 | Dissolved solids | tons/ac ft | 0.25 |  |  |  | S
01357500 | 12-MOHK-0.2 | MOHAWK RIVER AT COHOES NY | 20160822 | -73.7075 | 42.7853 | 71845 | Ammonia, wu | mg/l NH4 | 0.102 |  |  |  | S
01357500 | 12-MOHK-0.2 | MOHAWK RIVER AT COHOES NY | 20160822 | -73.7075 | 42.7853 | 71999 | Sample purpose | code | 10 |  |  |  | S
01357500 | 12-MOHK-0.2 | MOHAWK RIVER AT COHOES NY | 20160822 | -73.7075 | 42.7853 | 80082 | CBOD, wu, 5day | mg/l | 2 |  |  | < | S | NY-ALSR
01357500 | 12-MOHK-0.2 | MOHAWK RIVER AT COHOES NY | 20160822 | -73.7075 | 42.7853 | 80154 | Suspnd sedmnt conc | mg/l | 3 | Total Suspended Solids ;(total,mg/l) |  |  | S | USGSSDKY
01357500 | 12-MOHK-0.2 | MOHAWK RIVER AT COHOES NY | 20160822 | -73.7075 | 42.7853 | 80155 | Suspnd sedmnt disch | tons/day | 6.8 |  |  |  | S
01357500 | 12-MOHK-0.2 | MOHAWK RIVER AT COHOES NY | 20160822 | -73.7075 | 42.7853 | 82398 | Sampling method | code | 50 |  |  |  | S
01357500 | 12-MOHK-0.2 | MOHAWK RIVER AT COHOES NY | 20160822 | -73.7075 | 42.7853 | 84164 | Sampler type | code | 4115 |  |  |  | S
01357500 | 12-MOHK-0.2 | MOHAWK RIVER AT COHOES NY | 20160822 | -73.7075 | 42.7853 | 84178 | Floating vegetation, severity | code | 0 |  |  |  | S
01357500 | 12-MOHK-0.2 | MOHAWK RIVER AT COHOES NY | 20160822 | -73.7075 | 42.7853 | 99111 | Type of QA data | code | 1 |  |  |  | S
01357500 | 12-MOHK-0.2 | MOHAWK RIVER AT COHOES NY | 20160823 | -73.7075 | 42.7853 | 00063 | No. of sampling pts. | count | 1 |  |  |  | S
01357500 | 12-MOHK-0.2 | MOHAWK RIVER AT COHOES NY | 20160823 | -73.7075 | 42.7853 | 01300 | Oil & grease, severity | code | 2 |  |  |  | S
01357500 | 12-MOHK-0.2 | MOHAWK RIVER AT COHOES NY | 20160823 | -73.7075 | 42.7853 | 01305 | Suds or foam, severity | code | 3 |  |  |  | S
01357500 | 12-MOHK-0.2 | MOHAWK RIVER AT COHOES NY | 20160823 | -73.7075 | 42.7853 | 01310 | Gas bubbles,severity | code | 0 |  |  |  | S
01357500 | 12-MOHK-0.2 | MOHAWK RIVER AT COHOES NY | 20160823 | -73.7075 | 42.7853 | 01320 | Float.Garbage, svrty | code | 1 |  |  |  | S
01357500 | 12-MOHK-0.2 | MOHAWK RIVER AT COHOES NY | 20160823 | -73.7075 | 42.7853 | 01325 | Floating algae mats, severity | code | 0 |  |  |  | S
01357500 | 12-MOHK-0.2 | MOHAWK RIVER AT COHOES NY | 20160823 | -73.7075 | 42.7853 | 01330 | Odor, severity | code | 1 |  |  |  | S
01357500 | 12-MOHK-0.2 | MOHAWK RIVER AT COHOES NY | 20160823 | -73.7075 | 42.7853 | 01335 | Sewage solids, severity | code | 0 |  |  |  | S
01357500 | 12-MOHK-0.2 | MOHAWK RIVER AT COHOES NY | 20160823 | -73.7075 | 42.7853 | 01340 | Dead fish, severity | code | 0 |  |  |  | S
01357500 | 12-MOHK-0.2 | MOHAWK RIVER AT COHOES NY | 20160823 | -73.7075 | 42.7853 | 01345 | Floating debris, severity | code | 2 |  |  |  | S
01357500 | 12-MOHK-0.2 | MOHAWK RIVER AT COHOES NY | 20160823 | -73.7075 | 42.7853 | 01350 | Turbidity, severity | code | 4 |  |  |  | S
01357500 | 12-MOHK-0.2 | MOHAWK RIVER AT COHOES NY | 20160823 | -73.7075 | 42.7853 | 01355 | Ice cover, severity | code | 0 |  |  |  | S
01357500 | 12-MOHK-0.2 | MOHAWK RIVER AT COHOES NY | 20160823 | -73.7075 | 42.7853 | 50280 | Site visit purpose | code | 1001 |  |  |  | S
01357500 | 12-MOHK-0.2 | MOHAWK RIVER AT COHOES NY | 20160823 | -73.7075 | 42.7853 | 61213 | Total coliforms, water | cfu/100ml | 1400 | Coliform ;(total,cfu/100ml) |  |  | S | NY-SPBL
01357500 | 12-MOHK-0.2 | MOHAWK RIVER AT COHOES NY | 20160823 | -73.7075 | 42.7853 | 61215 | Fecal coliforms, water | cfu/100ml | 320 | Fecal Coliform (total,cfu/100ml) |  |  | S | NY-SPBL
01357500 | 12-MOHK-0.2 | MOHAWK RIVER AT COHOES NY | 20160823 | -73.7075 | 42.7853 | 71999 | Sample purpose | code | 10 |  |  |  | S
01357500 | 12-MOHK-0.2 | MOHAWK RIVER AT COHOES NY | 20160823 | -73.7075 | 42.7853 | 82398 | Sampling method | code | 110 |  |  |  | S
01357500 | 12-MOHK-0.2 | MOHAWK RIVER AT COHOES NY | 20160823 | -73.7075 | 42.7853 | 84164 | Sampler type | code | 110 |  |  |  | S
01357500 | 12-MOHK-0.2 | MOHAWK RIVER AT COHOES NY | 20160823 | -73.7075 | 42.7853 | 84178 | Floating vegetation, severity | code | 1 |  |  |  | S
01357500 | 12-MOHK-0.2 | MOHAWK RIVER AT COHOES NY | 20160823 | -73.7075 | 42.7853 | 84182 | Bottle/bag sampler material | code | 2 |  |  |  | S
01357500 | 12-MOHK-0.2 | MOHAWK RIVER AT COHOES NY | 20160823 | -73.7075 | 42.7853 | 99111 | Type of QA data | code | 1 |  |  |  | S
01357500 | 12-MOHK-0.2 | MOHAWK RIVER AT COHOES NY | 20160826 | -73.7075 | 42.7853 | 00063 | No. of sampling pts. | count | 1 |  |  |  | S
01357500 | 12-MOHK-0.2 | MOHAWK RIVER AT COHOES NY | 20160826 | -73.7075 | 42.7853 | 01300 | Oil & grease, severity | code | 0 |  |  |  | S
01357500 | 12-MOHK-0.2 | MOHAWK RIVER AT COHOES NY | 20160826 | -73.7075 | 42.7853 | 01305 | Suds or foam, severity | code | 0 |  |  |  | S
01357500 | 12-MOHK-0.2 | MOHAWK RIVER AT COHOES NY | 20160826 | -73.7075 | 42.7853 | 01310 | Gas bubbles,severity | code | 4 |  |  |  | S
01357500 | 12-MOHK-0.2 | MOHAWK RIVER AT COHOES NY | 20160826 | -73.7075 | 42.7853 | 01320 | Float.Garbage, svrty | code | 1 |  |  |  | S
01357500 | 12-MOHK-0.2 | MOHAWK RIVER AT COHOES NY | 20160826 | -73.7075 | 42.7853 | 01325 | Floating algae mats, severity | code | 0 |  |  |  | S
01357500 | 12-MOHK-0.2 | MOHAWK RIVER AT COHOES NY | 20160826 | -73.7075 | 42.7853 | 01330 | Odor, severity | code | 0 |  |  |  | S
01357500 | 12-MOHK-0.2 | MOHAWK RIVER AT COHOES NY | 20160826 | -73.7075 | 42.7853 | 01335 | Sewage solids, severity | code | 0 |  |  |  | S
01357500 | 12-MOHK-0.2 | MOHAWK RIVER AT COHOES NY | 20160826 | -73.7075 | 42.7853 | 01340 | Dead fish, severity | code | 0 |  |  |  | S
01357500 | 12-MOHK-0.2 | MOHAWK RIVER AT COHOES NY | 20160826 | -73.7075 | 42.7853 | 01345 | Floating debris, severity | code | 1 |  |  |  | S
01357500 | 12-MOHK-0.2 | MOHAWK RIVER AT COHOES NY | 20160826 | -73.7075 | 42.7853 | 01350 | Turbidity, severity | code | 3 |  |  |  | S
01357500 | 12-MOHK-0.2 | MOHAWK RIVER AT COHOES NY | 20160826 | -73.7075 | 42.7853 | 01355 | Ice cover, severity | code | 0 |  |  |  | S
01357500 | 12-MOHK-0.2 | MOHAWK RIVER AT COHOES NY | 20160826 | -73.7075 | 42.7853 | 50280 | Site visit purpose | code | 1001 |  |  |  | S
01357500 | 12-MOHK-0.2 | MOHAWK RIVER AT COHOES NY | 20160826 | -73.7075 | 42.7853 | 61213 | Total coliforms, water | cfu/100ml | 1200 | Coliform ;(total,cfu/100ml) |  |  | S | NY-SPBL
01357500 | 12-MOHK-0.2 | MOHAWK RIVER AT COHOES NY | 20160826 | -73.7075 | 42.7853 | 61215 | Fecal coliforms, water | cfu/100ml | 20 | Fecal Coliform (total,cfu/100ml) |  |  | S | NY-SPBL
01357500 | 12-MOHK-0.2 | MOHAWK RIVER AT COHOES NY | 20160826 | -73.7075 | 42.7853 | 71999 | Sample purpose | code | 10 |  |  |  | S
01357500 | 12-MOHK-0.2 | MOHAWK RIVER AT COHOES NY | 20160826 | -73.7075 | 42.7853 | 82398 | Sampling method | code | 110 |  |  |  | S
01357500 | 12-MOHK-0.2 | MOHAWK RIVER AT COHOES NY | 20160826 | -73.7075 | 42.7853 | 84164 | Sampler type | code | 110 |  |  |  | S
01357500 | 12-MOHK-0.2 | MOHAWK RIVER AT COHOES NY | 20160826 | -73.7075 | 42.7853 | 84178 | Floating vegetation, severity | code | 0 |  |  |  | S
01357500 | 12-MOHK-0.2 | MOHAWK RIVER AT COHOES NY | 20160826 | -73.7075 | 42.7853 | 84182 | Bottle/bag sampler material | code | 2 |  |  |  | S
01357500 | 12-MOHK-0.2 | MOHAWK RIVER AT COHOES NY | 20160826 | -73.7075 | 42.7853 | 99111 | Type of QA data | code | 30 |  |  |  | S
01357500 | 12-MOHK-0.2 | MOHAWK RIVER AT COHOES NY | 20160826 | -73.7075 | 42.7853 | 00063 | No. of sampling pts. | count | 1 |  |  |  | S
01357500 | 12-MOHK-0.2 | MOHAWK RIVER AT COHOES NY | 20160826 | -73.7075 | 42.7853 | 01300 | Oil & grease, severity | code | 0 |  |  |  | S
01357500 | 12-MOHK-0.2 | MOHAWK RIVER AT COHOES NY | 20160826 | -73.7075 | 42.7853 | 01305 | Suds or foam, severity | code | 0 |  |  |  | S
01357500 | 12-MOHK-0.2 | MOHAWK RIVER AT COHOES NY | 20160826 | -73.7075 | 42.7853 | 01310 | Gas bubbles,severity | code | 4 |  |  |  | S
01357500 | 12-MOHK-0.2 | MOHAWK RIVER AT COHOES NY | 20160826 | -73.7075 | 42.7853 | 01320 | Float.Garbage, svrty | code | 1 |  |  |  | S
01357500 | 12-MOHK-0.2 | MOHAWK RIVER AT COHOES NY | 20160826 | -73.7075 | 42.7853 | 01325 | Floating algae mats, severity | code | 0 |  |  |  | S
01357500 | 12-MOHK-0.2 | MOHAWK RIVER AT COHOES NY | 20160826 | -73.7075 | 42.7853 | 01330 | Odor, severity | code | 0 |  |  |  | S
01357500 | 12-MOHK-0.2 | MOHAWK RIVER AT COHOES NY | 20160826 | -73.7075 | 42.7853 | 01335 | Sewage solids, severity | code | 0 |  |  |  | S
01357500 | 12-MOHK-0.2 | MOHAWK RIVER AT COHOES NY | 20160826 | -73.7075 | 42.7853 | 01340 | Dead fish, severity | code | 0 |  |  |  | S
01357500 | 12-MOHK-0.2 | MOHAWK RIVER AT COHOES NY | 20160826 | -73.7075 | 42.7853 | 01345 | Floating debris, severity | code | 1 |  |  |  | S
01357500 | 12-MOHK-0.2 | MOHAWK RIVER AT COHOES NY | 20160826 | -73.7075 | 42.7853 | 01350 | Turbidity, severity | code | 3 |  |  |  | S
01357500 | 12-MOHK-0.2 | MOHAWK RIVER AT COHOES NY | 20160826 | -73.7075 | 42.7853 | 01355 | Ice cover, severity | code | 0 |  |  |  | S
01357500 | 12-MOHK-0.2 | MOHAWK RIVER AT COHOES NY | 20160826 | -73.7075 | 42.7853 | 50280 | Site visit purpose | code | 1098 |  |  |  | S
01357500 | 12-MOHK-0.2 | MOHAWK RIVER AT COHOES NY | 20160826 | -73.7075 | 42.7853 | 61213 | Total coliforms, water | cfu/100ml | 1300 | Coliform ;(total,cfu/100ml) |  |  | S | NY-SPBL
01357500 | 12-MOHK-0.2 | MOHAWK RIVER AT COHOES NY | 20160826 | -73.7075 | 42.7853 | 61215 | Fecal coliforms, water | cfu/100ml | 80 | Fecal Coliform (total,cfu/100ml) |  |  | S | NY-SPBL
01357500 | 12-MOHK-0.2 | MOHAWK RIVER AT COHOES NY | 20160826 | -73.7075 | 42.7853 | 71999 | Sample purpose | code | 10 |  |  |  | S
01357500 | 12-MOHK-0.2 | MOHAWK RIVER AT COHOES NY | 20160826 | -73.7075 | 42.7853 | 82398 | Sampling method | code | 110 |  |  |  | S
01357500 | 12-MOHK-0.2 | MOHAWK RIVER AT COHOES NY | 20160826 | -73.7075 | 42.7853 | 84164 | Sampler type | code | 110 |  |  |  | S
01357500 | 12-MOHK-0.2 | MOHAWK RIVER AT COHOES NY | 20160826 | -73.7075 | 42.7853 | 84178 | Floating vegetation, severity | code | 0 |  |  |  | S
01357500 | 12-MOHK-0.2 | MOHAWK RIVER AT COHOES NY | 20160826 | -73.7075 | 42.7853 | 84182 | Bottle/bag sampler material | code | 2 |  |  |  | S
01357500 | 12-MOHK-0.2 | MOHAWK RIVER AT COHOES NY | 20160826 | -73.7075 | 42.7853 | 99111 | Type of QA data | code | 1 |  |  |  | S
01357500 | 12-MOHK-0.2 | MOHAWK RIVER AT COHOES NY | 20160926 | -73.7075 | 42.7853 | 00008 | Sample accnt. number | nu | 62784 |  |  |  | S | USGS-NYL
01357500 | 12-MOHK-0.2 | MOHAWK RIVER AT COHOES NY | 20160926 | -73.7075 | 42.7853 | 00010 | Temperature, water | deg C | 19.8 | Temperature ;(total,deg c) |  |  | S
01357500 | 12-MOHK-0.2 | MOHAWK RIVER AT COHOES NY | 20160926 | -73.7075 | 42.7853 | 00020 | Temperature, air | deg C | 21.4 |  |  |  | S
01357500 | 12-MOHK-0.2 | MOHAWK RIVER AT COHOES NY | 20160926 | -73.7075 | 42.7853 | 00025 | Air pressure | mm/Hg | 770 |  |  |  | S
01357500 | 12-MOHK-0.2 | MOHAWK RIVER AT COHOES NY | 20160926 | -73.7075 | 42.7853 | 00061 | Discharge, instant. | ft3/s | 937 |  |  |  | S
01357500 | 12-MOHK-0.2 | MOHAWK RIVER AT COHOES NY | 20160926 | -73.7075 | 42.7853 | 00065 | Gage height | ft | 7.79 |  |  |  | S
01357500 | 12-MOHK-0.2 | MOHAWK RIVER AT COHOES NY | 20160926 | -73.7075 | 42.7853 | 00095 | Specific cond at 25C | uS/cm @25C | 319 | Specific Conductance ;(total,umhos/cm) |  |  | S
01357500 | 12-MOHK-0.2 | MOHAWK RIVER AT COHOES NY | 20160926 | -73.7075 | 42.7853 | 00191 | Hydrogen ion, wu, calculated | mg/l | 1e-05 |  |  |  | S
01357500 | 12-MOHK-0.2 | MOHAWK RIVER AT COHOES NY | 20160926 | -73.7075 | 42.7853 | 00300 | Dissolved oxygen | mg/l | 7.8 | Dissolved Oxygen ;(,mg/l) | 7782-44-7 |  | S
01357500 | 12-MOHK-0.2 | MOHAWK RIVER AT COHOES NY | 20160926 | -73.7075 | 42.7853 | 00301 | Diss oxygen,%saturtn | % saturatn | 84 |  |  |  | S
01357500 | 12-MOHK-0.2 | MOHAWK RIVER AT COHOES NY | 20160926 | -73.7075 | 42.7853 | 00400 | pH | std units | 7.9 | PH ;(total,pH units) | PH |  | S
01357500 | 12-MOHK-0.2 | MOHAWK RIVER AT COHOES NY | 20160926 | -73.7075 | 42.7853 | 00405 | Carbon dioxide, water | mg/l | 2.4 |  |  |  | S
01357500 | 12-MOHK-0.2 | MOHAWK RIVER AT COHOES NY | 20160926 | -73.7075 | 42.7853 | 00417 | ANC, wu,fixedEP,lab | mg/l CaCO3 | 88 |  |  |  | S | NY-ALSR
01357500 | 12-MOHK-0.2 | MOHAWK RIVER AT COHOES NY | 20160926 | -73.7075 | 42.7853 | 00500 | Total solids dried @ 105C | mg/l | 195 | Total Solids ;(total,mg/l) |  |  | S | NY-ALSR
01357500 | 12-MOHK-0.2 | MOHAWK RIVER AT COHOES NY | 20160926 | -73.7075 | 42.7853 | 00505 | LOI of total solids | mg/l | 59 |  |  |  | S | NY-ALSR
01357500 | 12-MOHK-0.2 | MOHAWK RIVER AT COHOES NY | 20160926 | -73.7075 | 42.7853 | 00605 | Organic nitrogen, wu | mg/l | 0.31 |  |  |  | S
01357500 | 12-MOHK-0.2 | MOHAWK RIVER AT COHOES NY | 20160926 | -73.7075 | 42.7853 | 00610 | Ammonia, wu | mg/l as N | 0.054 | Nitrogen, Ammonia (As N) (total,mg/l) | 7664-41-7 |  | S | USGS-NYL
01357500 | 12-MOHK-0.2 | MOHAWK RIVER AT COHOES NY | 20160926 | -73.7075 | 42.7853 | 00615 | Nitrite, wu | mg/l as N | 0.016 | Nitrogen, Nitrite ;(,mg/l) | 14797-65-0 |  | S | NY-ALSR
01357500 | 12-MOHK-0.2 | MOHAWK RIVER AT COHOES NY | 20160926 | -73.7075 | 42.7853 | 00618 | Nitrate, wf | mg/l as N | 0.536 | Nitrate, wf | 14797-55-8 |  | S | USGS-NYL
01357500 | 12-MOHK-0.2 | MOHAWK RIVER AT COHOES NY | 20160926 | -73.7075 | 42.7853 | 00625 | NH3+orgN, wu | mg/l as N | 0.37 |  |  |  | S | USGSNWQL
01357500 | 12-MOHK-0.2 | MOHAWK RIVER AT COHOES NY | 20160926 | -73.7075 | 42.7853 | 00660 | Orthophosphate, wf | mg/l | 0.399 | Orthophosphate as Phosphorus, Dissolved ;(dissolved,mg/l) | 14265-44-2 | < | S
01357500 | 12-MOHK-0.2 | MOHAWK RIVER AT COHOES NY | 20160926 | -73.7075 | 42.7853 | 00665 | Phosphorus, wu | mg/l as P | 0.06 | Phosphorus ;(total,mg/l) | 7723-14-0 |  | S | USGSNWQL
01357500 | 12-MOHK-0.2 | MOHAWK RIVER AT COHOES NY | 20160926 | -73.7075 | 42.7853 | 00671 | Orthophosphate, wf | mg/l as P | 0.04 | Orthophosphate as Phosphorus, Dissolved ;(dissolved,mg/l) | 14265-44-2 |  | S | USGS-NYL
01357500 | 12-MOHK-0.2 | MOHAWK RIVER AT COHOES NY | 20160926 | -73.7075 | 42.7853 | 00680 | Organic carbon, wu | mg/l | 4.1 | Total Organic Carbon ;(total,mg/l) |  |  | S | USGS-NYL
01357500 | 12-MOHK-0.2 | MOHAWK RIVER AT COHOES NY | 20160926 | -73.7075 | 42.7853 | 00681 | Organic carbon, wf | mg/l | 4.14 | Dissolved Organic Carbon ;(dissolved,mg/l) |  |  | S | USGS-NYL
01357500 | 12-MOHK-0.2 | MOHAWK RIVER AT COHOES NY | 20160926 | -73.7075 | 42.7853 | 00940 | Chloride, wf | mg/l | 30.3 | Chloride (As Cl) (total,mg/l) | 16887-00-6 |  | S | USGS-NYL
01357500 | 12-MOHK-0.2 | MOHAWK RIVER AT COHOES NY | 20160926 | -73.7075 | 42.7853 | 00945 | Sulfate, wf | mg/l | 18.9 | Sulfate (As SO4) ;(total,mg/l) | 14808-79-8 |  | S | USGS-NYL
01357500 | 12-MOHK-0.2 | MOHAWK RIVER AT COHOES NY | 20160926 | -73.7075 | 42.7853 | 00951 | Fluoride, wu | mg/l | 0.1 | Fluoride (total,mg/l) | 16984-48-8 | < | S | NY-ALSR
01357500 | 12-MOHK-0.2 | MOHAWK RIVER AT COHOES NY | 20160926 | -73.7075 | 42.7853 | 01300 | Oil & grease, severity | code | 0 |  |  |  | S
01357500 | 12-MOHK-0.2 | MOHAWK RIVER AT COHOES NY | 20160926 | -73.7075 | 42.7853 | 01305 | Suds or foam, severity | code | 0 |  |  |  | S
01357500 | 12-MOHK-0.2 | MOHAWK RIVER AT COHOES NY | 20160926 | -73.7075 | 42.7853 | 01310 | Gas bubbles,severity | code | 0 |  |  |  | S
01357500 | 12-MOHK-0.2 | MOHAWK RIVER AT COHOES NY | 20160926 | -73.7075 | 42.7853 | 01320 | Float.Garbage, svrty | code | 0 |  |  |  | S
01357500 | 12-MOHK-0.2 | MOHAWK RIVER AT COHOES NY | 20160926 | -73.7075 | 42.7853 | 01325 | Floating algae mats, severity | code | 0 |  |  |  | S
01357500 | 12-MOHK-0.2 | MOHAWK RIVER AT COHOES NY | 20160926 | -73.7075 | 42.7853 | 01330 | Odor, severity | code | 0 |  |  |  | S
01357500 | 12-MOHK-0.2 | MOHAWK RIVER AT COHOES NY | 20160926 | -73.7075 | 42.7853 | 01335 | Sewage solids, severity | code | 0 |  |  |  | S
01357500 | 12-MOHK-0.2 | MOHAWK RIVER AT COHOES NY | 20160926 | -73.7075 | 42.7853 | 01340 | Dead fish, severity | code | 0 |  |  |  | S
01357500 | 12-MOHK-0.2 | MOHAWK RIVER AT COHOES NY | 20160926 | -73.7075 | 42.7853 | 01345 | Floating debris, severity | code | 0 |  |  |  | S
01357500 | 12-MOHK-0.2 | MOHAWK RIVER AT COHOES NY | 20160926 | -73.7075 | 42.7853 | 01350 | Turbidity, severity | code | 0 |  |  |  | S
01357500 | 12-MOHK-0.2 | MOHAWK RIVER AT COHOES NY | 20160926 | -73.7075 | 42.7853 | 01355 | Ice cover, severity | code | 0 |  |  |  | S
01357500 | 12-MOHK-0.2 | MOHAWK RIVER AT COHOES NY | 20160926 | -73.7075 | 42.7853 | 30207 | GageHeightAboveDatum | m | 2.37 |  |  |  | S
01357500 | 12-MOHK-0.2 | MOHAWK RIVER AT COHOES NY | 20160926 | -73.7075 | 42.7853 | 30209 | Instantaneous Discharge | m3/sec | 27 |  |  |  | S
01357500 | 12-MOHK-0.2 | MOHAWK RIVER AT COHOES NY | 20160926 | -73.7075 | 42.7853 | 32217 | Chlorophyll a,fm,unc | ug/l | 2.2 | Chlorophyll a (total,ug/l) |  |  | S | NY-ALSR
01357500 | 12-MOHK-0.2 | MOHAWK RIVER AT COHOES NY | 20160926 | -73.7075 | 42.7853 | 46002 | Phenols, wu | ug/l | 3.2 |  |  |  | S | NY-ALSR
01357500 | 12-MOHK-0.2 | MOHAWK RIVER AT COHOES NY | 20160926 | -73.7075 | 42.7853 | 50280 | Site visit purpose | code | 1001 |  |  |  | S
01357500 | 12-MOHK-0.2 | MOHAWK RIVER AT COHOES NY | 20160926 | -73.7075 | 42.7853 | 50286 | Mercury, wu | ng/l | 0.42 | Mercury ;(total,ng/l) | 7439-97-6 |  | S | USGSWIML
01357500 | 12-MOHK-0.2 | MOHAWK RIVER AT COHOES NY | 20160926 | -73.7075 | 42.7853 | 63676 | Turbidity, NephRatio | NTRU | 2.1 | Turbidity ;(,ntu) |  |  | S | USGS-NYL
01357500 | 12-MOHK-0.2 | MOHAWK RIVER AT COHOES NY | 20160926 | -73.7075 | 42.7853 | 70293 | Suspended solids, dried@105C | mg/l | 2 | Total Suspended Solids ;(total,mg/l) |  |  | S | NY-ALSR
01357500 | 12-MOHK-0.2 | MOHAWK RIVER AT COHOES NY | 20160926 | -73.7075 | 42.7853 | 70300 | Diss solids dry@180C | mg/l | 180 | Total Dissolved Solids (Residue, Filterable) ;(dissolved,mg/l) |  |  | S | NY-ALSR
01357500 | 12-MOHK-0.2 | MOHAWK RIVER AT COHOES NY | 20160926 | -73.7075 | 42.7853 | 70302 | Dissolved solids | tons/day | 455 |  |  |  | S
01357500 | 12-MOHK-0.2 | MOHAWK RIVER AT COHOES NY | 20160926 | -73.7075 | 42.7853 | 70303 | Dissolved solids | tons/ac ft | 0.24 |  |  |  | S
01357500 | 12-MOHK-0.2 | MOHAWK RIVER AT COHOES NY | 20160926 | -73.7075 | 42.7853 | 71845 | Ammonia, wu | mg/l NH4 | 0.069 |  |  |  | S
01357500 | 12-MOHK-0.2 | MOHAWK RIVER AT COHOES NY | 20160926 | -73.7075 | 42.7853 | 71999 | Sample purpose | code | 10 |  |  |  | S
01357500 | 12-MOHK-0.2 | MOHAWK RIVER AT COHOES NY | 20160926 | -73.7075 | 42.7853 | 80082 | CBOD, wu, 5day | mg/l | 2 |  |  | < | S | NY-ALSR
01357500 | 12-MOHK-0.2 | MOHAWK RIVER AT COHOES NY | 20160926 | -73.7075 | 42.7853 | 80154 | Suspnd sedmnt conc | mg/l | 3 | Total Suspended Solids ;(total,mg/l) |  |  | S | USGSSDKY
01357500 | 12-MOHK-0.2 | MOHAWK RIVER AT COHOES NY | 20160926 | -73.7075 | 42.7853 | 80155 | Suspnd sedmnt disch | tons/day | 7.6 |  |  |  | S
01357500 | 12-MOHK-0.2 | MOHAWK RIVER AT COHOES NY | 20160926 | -73.7075 | 42.7853 | 82398 | Sampling method | code | 50 |  |  |  | S
01357500 | 12-MOHK-0.2 | MOHAWK RIVER AT COHOES NY | 20160926 | -73.7075 | 42.7853 | 84164 | Sampler type | code | 4115 |  |  |  | S
01357500 | 12-MOHK-0.2 | MOHAWK RIVER AT COHOES NY | 20160926 | -73.7075 | 42.7853 | 84171 | Sample splitter type | code | 30 |  |  |  | S
01357500 | 12-MOHK-0.2 | MOHAWK RIVER AT COHOES NY | 20160926 | -73.7075 | 42.7853 | 84178 | Floating vegetation, severity | code | 0 |  |  |  | S
01357500 | 12-MOHK-0.2 | MOHAWK RIVER AT COHOES NY | 20160926 | -73.7075 | 42.7853 | 99111 | Type of QA data | code | 1 |  |  |  | S
01357500 | 12-MOHK-0.2 | MOHAWK RIVER AT COHOES NY | 20160926 | -73.7075 | 42.7853 | 99156 | Lot no., 1mL 4.5N H2SO4, WCA | nu | 40200 |  |  |  | S
01357500 | 12-MOHK-0.2 | MOHAWK RIVER AT COHOES NY | 20161025 | -73.7075 | 42.7853 | 00008 | Sample accnt. number | nu | 62860 |  |  |  | S | USGS-NYL
01357500 | 12-MOHK-0.2 | MOHAWK RIVER AT COHOES NY | 20161025 | -73.7075 | 42.7853 | 00010 | Temperature, water | deg C | 12.1 | Temperature ;(total,deg c) |  |  | S
01357500 | 12-MOHK-0.2 | MOHAWK RIVER AT COHOES NY | 20161025 | -73.7075 | 42.7853 | 00020 | Temperature, air | deg C | 11.9 |  |  |  | S
01357500 | 12-MOHK-0.2 | MOHAWK RIVER AT COHOES NY | 20161025 | -73.7075 | 42.7853 | 00025 | Air pressure | mm/Hg | 767 |  |  |  | S
01357500 | 12-MOHK-0.2 | MOHAWK RIVER AT COHOES NY | 20161025 | -73.7075 | 42.7853 | 00061 | Discharge, instant. | ft3/s | 700 |  |  |  | S
01357500 | 12-MOHK-0.2 | MOHAWK RIVER AT COHOES NY | 20161025 | -73.7075 | 42.7853 | 00095 | Specific cond at 25C | uS/cm @25C | 314 | Specific Conductance ;(total,umhos/cm) |  |  | S
01357500 | 12-MOHK-0.2 | MOHAWK RIVER AT COHOES NY | 20161025 | -73.7075 | 42.7853 | 00191 | Hydrogen ion, wu, calculated | mg/l | 1e-05 |  |  |  | S
01357500 | 12-MOHK-0.2 | MOHAWK RIVER AT COHOES NY | 20161025 | -73.7075 | 42.7853 | 00300 | Dissolved oxygen | mg/l | 13.7 | Dissolved Oxygen ;(,mg/l) | 7782-44-7 |  | S
01357500 | 12-MOHK-0.2 | MOHAWK RIVER AT COHOES NY | 20161025 | -73.7075 | 42.7853 | 00301 | Diss oxygen,%saturtn | % saturatn | 126 |  |  |  | S
01357500 | 12-MOHK-0.2 | MOHAWK RIVER AT COHOES NY | 20161025 | -73.7075 | 42.7853 | 00400 | pH | std units | 7.8 | PH ;(total,pH units) | PH |  | S
01357500 | 12-MOHK-0.2 | MOHAWK RIVER AT COHOES NY | 20161025 | -73.7075 | 42.7853 | 00405 | Carbon dioxide, water | mg/l | 2.5 |  |  |  | S
01357500 | 12-MOHK-0.2 | MOHAWK RIVER AT COHOES NY | 20161025 | -73.7075 | 42.7853 | 00417 | ANC, wu,fixedEP,lab | mg/l CaCO3 | 88 |  |  |  | S | NY-ALSR
01357500 | 12-MOHK-0.2 | MOHAWK RIVER AT COHOES NY | 20161025 | -73.7075 | 42.7853 | 00500 | Total solids dried @ 105C | mg/l | 182 | Total Solids ;(total,mg/l) |  |  | S | NY-ALSR
01357500 | 12-MOHK-0.2 | MOHAWK RIVER AT COHOES NY | 20161025 | -73.7075 | 42.7853 | 00505 | LOI of total solids | mg/l | 23 |  |  |  | S | NY-ALSR
01357500 | 12-MOHK-0.2 | MOHAWK RIVER AT COHOES NY | 20161025 | -73.7075 | 42.7853 | 00605 | Organic nitrogen, wu | mg/l | 0.23 |  |  |  | S
01357500 | 12-MOHK-0.2 | MOHAWK RIVER AT COHOES NY | 20161025 | -73.7075 | 42.7853 | 00610 | Ammonia, wu | mg/l as N | 0.061 | Nitrogen, Ammonia (As N) (total,mg/l) | 7664-41-7 |  | S | USGS-NYL
01357500 | 12-MOHK-0.2 | MOHAWK RIVER AT COHOES NY | 20161025 | -73.7075 | 42.7853 | 00615 | Nitrite, wu | mg/l as N | 0.014 | Nitrogen, Nitrite ;(,mg/l) | 14797-65-0 |  | S | NY-ALSR
01357500 | 12-MOHK-0.2 | MOHAWK RIVER AT COHOES NY | 20161025 | -73.7075 | 42.7853 | 00618 | Nitrate, wf | mg/l as N | 0.624 | Nitrate, wf | 14797-55-8 |  | S | USGS-NYL
01357500 | 12-MOHK-0.2 | MOHAWK RIVER AT COHOES NY | 20161025 | -73.7075 | 42.7853 | 00625 | NH3+orgN, wu | mg/l as N | 0.29 |  |  |  | S | USGSNWQL
01357500 | 12-MOHK-0.2 | MOHAWK RIVER AT COHOES NY | 20161025 | -73.7075 | 42.7853 | 00660 | Orthophosphate, wf | mg/l | 0.399 | Orthophosphate as Phosphorus, Dissolved ;(dissolved,mg/l) | 14265-44-2 | < | S
01357500 | 12-MOHK-0.2 | MOHAWK RIVER AT COHOES NY | 20161025 | -73.7075 | 42.7853 | 00665 | Phosphorus, wu | mg/l as P | 0.07 | Phosphorus ;(total,mg/l) | 7723-14-0 |  | S | USGSNWQL
01357500 | 12-MOHK-0.2 | MOHAWK RIVER AT COHOES NY | 20161025 | -73.7075 | 42.7853 | 00671 | Orthophosphate, wf | mg/l as P | 0.07 | Orthophosphate as Phosphorus, Dissolved ;(dissolved,mg/l) | 14265-44-2 |  | S | USGS-NYL
01357500 | 12-MOHK-0.2 | MOHAWK RIVER AT COHOES NY | 20161025 | -73.7075 | 42.7853 | 00680 | Organic carbon, wu | mg/l | 3.6 | Total Organic Carbon ;(total,mg/l) |  |  | S | USGS-NYL
01357500 | 12-MOHK-0.2 | MOHAWK RIVER AT COHOES NY | 20161025 | -73.7075 | 42.7853 | 00681 | Organic carbon, wf | mg/l | 3.55 | Dissolved Organic Carbon ;(dissolved,mg/l) |  |  | S | USGS-NYL
01357500 | 12-MOHK-0.2 | MOHAWK RIVER AT COHOES NY | 20161025 | -73.7075 | 42.7853 | 00940 | Chloride, wf | mg/l | 27.4 | Chloride (As Cl) (total,mg/l) | 16887-00-6 |  | S | USGS-NYL
01357500 | 12-MOHK-0.2 | MOHAWK RIVER AT COHOES NY | 20161025 | -73.7075 | 42.7853 | 00945 | Sulfate, wf | mg/l | 21.4 | Sulfate (As SO4) ;(total,mg/l) | 14808-79-8 |  | S | USGS-NYL
01357500 | 12-MOHK-0.2 | MOHAWK RIVER AT COHOES NY | 20161025 | -73.7075 | 42.7853 | 00951 | Fluoride, wu | mg/l | 0.1 | Fluoride (total,mg/l) | 16984-48-8 | < | S | NY-ALSR
01357500 | 12-MOHK-0.2 | MOHAWK RIVER AT COHOES NY | 20161025 | -73.7075 | 42.7853 | 01300 | Oil & grease, severity | code | 0 |  |  |  | S
01357500 | 12-MOHK-0.2 | MOHAWK RIVER AT COHOES NY | 20161025 | -73.7075 | 42.7853 | 01305 | Suds or foam, severity | code | 0 |  |  |  | S
01357500 | 12-MOHK-0.2 | MOHAWK RIVER AT COHOES NY | 20161025 | -73.7075 | 42.7853 | 01310 | Gas bubbles,severity | code | 0 |  |  |  | S
01357500 | 12-MOHK-0.2 | MOHAWK RIVER AT COHOES NY | 20161025 | -73.7075 | 42.7853 | 01320 | Float.Garbage, svrty | code | 0 |  |  |  | S
01357500 | 12-MOHK-0.2 | MOHAWK RIVER AT COHOES NY | 20161025 | -73.7075 | 42.7853 | 01325 | Floating algae mats, severity | code | 0 |  |  |  | S
01357500 | 12-MOHK-0.2 | MOHAWK RIVER AT COHOES NY | 20161025 | -73.7075 | 42.7853 | 01330 | Odor, severity | code | 0 |  |  |  | S
01357500 | 12-MOHK-0.2 | MOHAWK RIVER AT COHOES NY | 20161025 | -73.7075 | 42.7853 | 01335 | Sewage solids, severity | code | 0 |  |  |  | S
01357500 | 12-MOHK-0.2 | MOHAWK RIVER AT COHOES NY | 20161025 | -73.7075 | 42.7853 | 01340 | Dead fish, severity | code | 0 |  |  |  | S
01357500 | 12-MOHK-0.2 | MOHAWK RIVER AT COHOES NY | 20161025 | -73.7075 | 42.7853 | 01345 | Floating debris, severity | code | 0 |  |  |  | S
01357500 | 12-MOHK-0.2 | MOHAWK RIVER AT COHOES NY | 20161025 | -73.7075 | 42.7853 | 01350 | Turbidity, severity | code | 0 |  |  |  | S
01357500 | 12-MOHK-0.2 | MOHAWK RIVER AT COHOES NY | 20161025 | -73.7075 | 42.7853 | 01355 | Ice cover, severity | code | 0 |  |  |  | S
01357500 | 12-MOHK-0.2 | MOHAWK RIVER AT COHOES NY | 20161025 | -73.7075 | 42.7853 | 30209 | Instantaneous Discharge | m3/sec | 20 |  |  |  | S
01357500 | 12-MOHK-0.2 | MOHAWK RIVER AT COHOES NY | 20161025 | -73.7075 | 42.7853 | 32217 | Chlorophyll a,fm,unc | ug/l | 0.48 | Chlorophyll a (total,ug/l) |  |  | S | NY-ALSR
01357500 | 12-MOHK-0.2 | MOHAWK RIVER AT COHOES NY | 20161025 | -73.7075 | 42.7853 | 46002 | Phenols, wu | ug/l | 2.2 |  |  |  | S | NY-ALSR
01357500 | 12-MOHK-0.2 | MOHAWK RIVER AT COHOES NY | 20161025 | -73.7075 | 42.7853 | 50280 | Site visit purpose | code | 1001 |  |  |  | S
01357500 | 12-MOHK-0.2 | MOHAWK RIVER AT COHOES NY | 20161025 | -73.7075 | 42.7853 | 50286 | Mercury, wu | ng/l | 0.63 | Mercury ;(total,ng/l) | 7439-97-6 |  | S | USGSWIML
01357500 | 12-MOHK-0.2 | MOHAWK RIVER AT COHOES NY | 20161025 | -73.7075 | 42.7853 | 63676 | Turbidity, NephRatio | NTRU | 2.4 | Turbidity ;(,ntu) |  |  | S | USGS-NYL
01357500 | 12-MOHK-0.2 | MOHAWK RIVER AT COHOES NY | 20161025 | -73.7075 | 42.7853 | 70293 | Suspended solids, dried@105C | mg/l | 1 | Total Suspended Solids ;(total,mg/l) |  | < | S | NY-ALSR
01357500 | 12-MOHK-0.2 | MOHAWK RIVER AT COHOES NY | 20161025 | -73.7075 | 42.7853 | 70300 | Diss solids dry@180C | mg/l | 179 | Total Dissolved Solids (Residue, Filterable) ;(dissolved,mg/l) |  |  | S | NY-ALSR
01357500 | 12-MOHK-0.2 | MOHAWK RIVER AT COHOES NY | 20161025 | -73.7075 | 42.7853 | 70302 | Dissolved solids | tons/day | 338 |  |  |  | S
01357500 | 12-MOHK-0.2 | MOHAWK RIVER AT COHOES NY | 20161025 | -73.7075 | 42.7853 | 70303 | Dissolved solids | tons/ac ft | 0.24 |  |  |  | S
01357500 | 12-MOHK-0.2 | MOHAWK RIVER AT COHOES NY | 20161025 | -73.7075 | 42.7853 | 71845 | Ammonia, wu | mg/l NH4 | 0.079 |  |  |  | S
01357500 | 12-MOHK-0.2 | MOHAWK RIVER AT COHOES NY | 20161025 | -73.7075 | 42.7853 | 71999 | Sample purpose | code | 10 |  |  |  | S
01357500 | 12-MOHK-0.2 | MOHAWK RIVER AT COHOES NY | 20161025 | -73.7075 | 42.7853 | 80082 | CBOD, wu, 5day | mg/l | 2 |  |  | < | S | NY-ALSR
01357500 | 12-MOHK-0.2 | MOHAWK RIVER AT COHOES NY | 20161025 | -73.7075 | 42.7853 | 80154 | Suspnd sedmnt conc | mg/l | 2 | Total Suspended Solids ;(total,mg/l) |  |  | S | USGSSDKY
01357500 | 12-MOHK-0.2 | MOHAWK RIVER AT COHOES NY | 20161025 | -73.7075 | 42.7853 | 80155 | Suspnd sedmnt disch | tons/day | 3.8 |  |  |  | S
01357500 | 12-MOHK-0.2 | MOHAWK RIVER AT COHOES NY | 20161025 | -73.7075 | 42.7853 | 82398 | Sampling method | code | 50 |  |  |  | S
01357500 | 12-MOHK-0.2 | MOHAWK RIVER AT COHOES NY | 20161025 | -73.7075 | 42.7853 | 84164 | Sampler type | code | 4115 |  |  |  | S
01357500 | 12-MOHK-0.2 | MOHAWK RIVER AT COHOES NY | 20161025 | -73.7075 | 42.7853 | 84171 | Sample splitter type | code | 30 |  |  |  | S
01357500 | 12-MOHK-0.2 | MOHAWK RIVER AT COHOES NY | 20161025 | -73.7075 | 42.7853 | 84178 | Floating vegetation, severity | code | 0 |  |  |  | S
01357500 | 12-MOHK-0.2 | MOHAWK RIVER AT COHOES NY | 20161025 | -73.7075 | 42.7853 | 99111 | Type of QA data | code | 1 |  |  |  | S
01357500 | 12-MOHK-0.2 | MOHAWK RIVER AT COHOES NY | 20161025 | -73.7075 | 42.7853 | 99156 | Lot no., 1mL 4.5N H2SO4, WCA | nu | 40200 |  |  |  | S
01357500 | 12-MOHK-0.2 | MOHAWK RIVER AT COHOES NY | 20161025 | -73.7075 | 42.7853 | 00417 | ANC, wu,fixedEP,lab | mg/l CaCO3 | 88 |  |  |  | S | NY-ALSR
01357500 | 12-MOHK-0.2 | MOHAWK RIVER AT COHOES NY | 20161025 | -73.7075 | 42.7853 | 00500 | Total solids dried @ 105C | mg/l | 182 | Total Solids ;(total,mg/l) |  |  | S | NY-ALSR
01357500 | 12-MOHK-0.2 | MOHAWK RIVER AT COHOES NY | 20161025 | -73.7075 | 42.7853 | 00505 | LOI of total solids | mg/l | 22 |  |  |  | S | NY-ALSR
01357500 | 12-MOHK-0.2 | MOHAWK RIVER AT COHOES NY | 20161025 | -73.7075 | 42.7853 | 00615 | Nitrite, wu | mg/l as N | 0.014 | Nitrogen, Nitrite ;(,mg/l) | 14797-65-0 |  | S | NY-ALSR
01357500 | 12-MOHK-0.2 | MOHAWK RIVER AT COHOES NY | 20161025 | -73.7075 | 42.7853 | 00625 | NH3+orgN, wu | mg/l as N | 0.31 |  |  |  | S | USGSNWQL
01357500 | 12-MOHK-0.2 | MOHAWK RIVER AT COHOES NY | 20161025 | -73.7075 | 42.7853 | 00665 | Phosphorus, wu | mg/l as P | 0.08 | Phosphorus ;(total,mg/l) | 7723-14-0 |  | S | USGSNWQL
01357500 | 12-MOHK-0.2 | MOHAWK RIVER AT COHOES NY | 20161025 | -73.7075 | 42.7853 | 00951 | Fluoride, wu | mg/l | 0.1 | Fluoride (total,mg/l) | 16984-48-8 | < | S | NY-ALSR
01357500 | 12-MOHK-0.2 | MOHAWK RIVER AT COHOES NY | 20161025 | -73.7075 | 42.7853 | 32217 | Chlorophyll a,fm,unc | ug/l | 0.559 | Chlorophyll a (total,ug/l) |  |  | S | NY-ALSR
01357500 | 12-MOHK-0.2 | MOHAWK RIVER AT COHOES NY | 20161025 | -73.7075 | 42.7853 | 46002 | Phenols, wu | ug/l | 2.2 |  |  |  | S | NY-ALSR
01357500 | 12-MOHK-0.2 | MOHAWK RIVER AT COHOES NY | 20161025 | -73.7075 | 42.7853 | 50280 | Site visit purpose | code | 1098 |  |  |  | S
01357500 | 12-MOHK-0.2 | MOHAWK RIVER AT COHOES NY | 20161025 | -73.7075 | 42.7853 | 50286 | Mercury, wu | ng/l | 0.58 | Mercury ;(total,ng/l) | 7439-97-6 |  | S | USGSWIML
01357500 | 12-MOHK-0.2 | MOHAWK RIVER AT COHOES NY | 20161025 | -73.7075 | 42.7853 | 70293 | Suspended solids, dried@105C | mg/l | 1 | Total Suspended Solids ;(total,mg/l) |  | < | S | NY-ALSR
01357500 | 12-MOHK-0.2 | MOHAWK RIVER AT COHOES NY | 20161025 | -73.7075 | 42.7853 | 70300 | Diss solids dry@180C | mg/l | 176 | Total Dissolved Solids (Residue, Filterable) ;(dissolved,mg/l) |  |  | S | NY-ALSR
01357500 | 12-MOHK-0.2 | MOHAWK RIVER AT COHOES NY | 20161025 | -73.7075 | 42.7853 | 70303 | Dissolved solids | tons/ac ft | 0.24 |  |  |  | S
01357500 | 12-MOHK-0.2 | MOHAWK RIVER AT COHOES NY | 20161025 | -73.7075 | 42.7853 | 71999 | Sample purpose | code | 10 |  |  |  | S
01357500 | 12-MOHK-0.2 | MOHAWK RIVER AT COHOES NY | 20161025 | -73.7075 | 42.7853 | 80082 | CBOD, wu, 5day | mg/l | 2 |  |  | < | S | NY-ALSR
01357500 | 12-MOHK-0.2 | MOHAWK RIVER AT COHOES NY | 20161025 | -73.7075 | 42.7853 | 80154 | Suspnd sedmnt conc | mg/l | 2 | Total Suspended Solids ;(total,mg/l) |  |  | S | USGSSDKY
01357500 | 12-MOHK-0.2 | MOHAWK RIVER AT COHOES NY | 20161025 | -73.7075 | 42.7853 | 82398 | Sampling method | code | 50 |  |  |  | S
01357500 | 12-MOHK-0.2 | MOHAWK RIVER AT COHOES NY | 20161025 | -73.7075 | 42.7853 | 84164 | Sampler type | code | 4115 |  |  |  | S
01357500 | 12-MOHK-0.2 | MOHAWK RIVER AT COHOES NY | 20161025 | -73.7075 | 42.7853 | 99105 | Type of replicate | code | 10 |  |  |  | S
01357500 | 12-MOHK-0.2 | MOHAWK RIVER AT COHOES NY | 20161025 | -73.7075 | 42.7853 | 99111 | Type of QA data | code | 1 |  |  |  | S