## lakes_streams_all_possible_5_15
chemical_name | fraction | result_unit | Source | DEC_pcode | DEC_pcode_new | Must manually join | Has duplicate | Notes | Final table updates | USGS_pcode_Keleigh | USGS_pcode_Verified/notes | New USGS_Pcode | parameter_group_nm | SRS_Name | Long_Name | cas_rn
1,2-DICHLOROETHANE-D4 | T | % | lab | 1 | [5 empty] | U99832 | Y | N/A | Information |  | 1,2-Dichloroethane-d4, surrogate, water, unfiltered, percent recovery | 17060-07-0
1,2-DICHLOROETHANE-D4 | T | ug/l | lab | 2 | [5 empty] | D99832 | Y | N/A | Information |  | 1,2-Dichloroethane-d4, surrogate, water, unfiltered, percent recovery | 17060-07-0
1-BROMO-4-FLUOROBENZENE BROMOFLUOROBENZENE) | T | percent | lab | 3 | [5 empty] | U90449 | EPA method differs from USGS pcode. | D90449 | Information |  | 1-Bromo-4-fluorobenzene, surrogate, EPA 524.2 VOC schedules, water, unfiltered, percent recovery | 460-00-4
2,3-DIBROMOPROPIONIC ACID | T | percent | lab | 4 | [5 empty] | D91998 | USGS pcode exists. | U91998 | Information |  |  | 600-05-5
ACIDITY, HYDROGEN ION (H+) | NA | NA | lab | 5 | [5 empty] | U71825 | No units insinuates pH. | U00400 | Inorganics, Major, Non-metals | Acidity | Acidity, water, unfiltered, heated, milligrams per liter as hydrogen ion
ALKALINITY, TOTAL (AS CACO3) | NA | mg/l | lab | 6 |  |  | X |  |  | U00421 | Y | N/A | Inorganics, Major, Non-metals | Alkalinity | Alkalinity, water, filtered, fixed endpoint (pH 4.5) titration, laboratory, milligrams per liter as calcium carbote | ALK
ALKALINITY, TOTAL (AS CACO3) | T | mg/l | lab | 6 |  |  | X |  |  | U00421 | Y | N/A | Inorganics, Major, Non-metals | Alkalinity | Alkalinity, water, filtered, fixed endpoint (pH 4.5) titration, laboratory, milligrams per liter as calcium carbote | ALK
ALKALINITY, TOTAL (AS CACO3) | T | mg/L | lab | 6 |  |  | X |  |  | U00421 | Y | N/A | Inorganics, Major, Non-metals | Alkalinity | Alkalinity, water, filtered, fixed endpoint (pH 4.5) titration, laboratory, milligrams per liter as calcium carbote
ALUMINUM | D | ug/l | lab | 7 | [5 empty] | U01106 | Y | N/A | Inorganics, Minor, Metals | Aluminum | Aluminum, water, filtered, micrograms per liter | 7429-90-5
ALUMINUM | T | ug/l | lab | 8 |  |  | X |  |  | U01105 | Y | N/A | Inorganics, Minor, Metals | Aluminum | Aluminum, water, unfiltered, recoverable, micrograms per liter | 7429-90-5
ALUMINUM | T | ug/L | lab | 8 |  |  | X |  |  | U01105 | Y | N/A | Inorganics, Minor, Metals | Aluminum | Aluminum, water, unfiltered, recoverable, micrograms per liter
AMMONIA | T | mg/L | lab | 93 |  |  | X |  |  | U00610 | Y | N/A | Nutrient | Ammonia and ammonium | Ammonia (NH3 + NH4+), water, unfiltered, milligrams per liter as nitrogen
ANATOXIN-A | NA | ug/L | lab | 9 | [5 empty] | U68287 | Should be filtered (confirmed w Rebecca) | U65191 | Organics, other |  | Atoxin-a, water, unfiltered, recoverable, micrograms per liter
APPARENT COLOR | T | color units | lab | 10 | [5 empty] | U00081 | Y | N/A | Physical | Apparent color | Apparent color, water, unfiltered, platinum-cobalt units
ARSENIC | D | ug/l | lab | 11 | [5 empty] | U10000 | One digit off | U01000 | Physical |  |  | 7440-38-2
ARSENIC | T | ug/l | lab | 12 |  |  | X |  |  | U50316 | Not arsenic acid | U01002 | Inorganics, Minor, Non-metals | Arsenic acid | Arsenic acid, water, filtered, micrograms per liter | 7440-38-2
ARSENIC | T | ug/L | lab | 12 |  |  | X |  |  | U50316 | Not arsenic acid | U01002 | Inorganics, Minor, Non-metals | Arsenic acid | Arsenic acid, water, filtered, micrograms per liter
BENZENE | T | mg/L | lab | 13 | [5 empty] | U34030 | Y | N/A | Organics, other | Benzene | Benzene, water, unfiltered, recoverable, micrograms per liter
BMAA (BETA-METHYL-AMINO-(L)-ALANINE) | NA | ug/L | lab | 14 | [5 empty] | U65192 | Y | N/A | Organics, other |  | beta-N-Methylamino-L-alanine, water, filtered, recoverable, micrograms per liter
BORON | T | ug/L | lab | 15 | [5 empty] | U52275 | Y | N/A | Inorganics, Minor, Non-metals |  | Boron, water, unfiltered, total, micrograms per liter
BROMODICHLOROMETHANE | T | ug/l | lab | 16 | [5 empty] | U34328 | Should be unfiltered | U32101 | Organics, other | Dichlorobromomethane | Bromodichloromethane, water, filtered, recoverable, micrograms per liter | 75-27-4
BROMOFORM | T | ug/l | lab | 17 | [5 empty] | D00004 | Y | N/A | Organics, other |  |  | 75-25-2
CADMIUM | D | ug/l | lab | 18 | [5 empty] | U52775 | Incorrect units | U01025 | Inorganics, Minor, Metals |  | Cadmium, water, filtered, milligrams per liter | 7440-43-9
CADMIUM | T | ug/l | lab | 19 | [5 empty] | U01027 | Y | N/A | Inorganics, Minor, Metals | Cadmium | Cadmium, water, unfiltered, micrograms per liter | 7440-43-9
CALCIUM | T | mg/l | lab | 20 |  |  | X |  |  | U52528 | Y | N/A | Inorganics, Major, Metals |  | Calcium, water, unfiltered, total, milligrams per liter | 7440-70-2
CALCIUM | T | mg/L | lab | 20 |  |  | X |  |  | U52528 | Y | N/A | Inorganics, Major, Metals |  | Calcium, water, unfiltered, total, milligrams per liter
CALCIUM | T | ug/l | lab | 21 | [5 empty] | U52505 | Y | N/A | Inorganics, Major, Metals |  | Calcium, water, unfiltered, micrograms per liter | 7440-70-2
CARBON, DISSOLVED ORGANIC (DOC) | D | mg/l | lab | 22 |  |  | X |  |  | U00681 | Y | N/A | Organics, other | Organic carbon | Organic carbon, water, filtered, milligrams per liter | DOC
CARBON, DISSOLVED ORGANIC (DOC) | T | mg/l | lab | 22 |  |  | X | Fraction should be D. |  | U00681 | Y? Should be fraction D? | N/A | Organics, other | Organic carbon | Organic carbon, water, filtered, milligrams per liter | DOC
CHLORIDE | T | mg/L | lab | 24 |  |  | X |  |  | U99220 | Y | N/A | Inorganics, Major, Non-metals | Chloride | Chloride, water, unfiltered, milligrams per liter
CHLORIDE (AS CL) | T | mg/l | lab | 24 |  |  | X |  |  | U99220 | Y | N/A | Inorganics, Major, Non-metals | Chloride | Chloride, water, unfiltered, milligrams per liter | 16887-00-6
CHLORODIBROMOMETHANE | T | ug/l | lab | 25 | [5 empty] | U32105 | Incorrect chemical name | U34306 | Organics, other | Chlorodibromomethane | Dibromochloromethane, water, unfiltered, recoverable, micrograms per liter | 121-48-1
CHLOROFORM | T | ug/l | lab | 26 | [5 empty] | U99281 | Code was for fomation potential | D00005 | Organics, other |  | Chloroform formation potential, water, filtered, micrograms per liter | 67-66-3
CHLOROMETHANE | T | ug/l | lab | 27 | [5 empty] | U34418 | Y | N/A | Organics, other | Chloromethane | Chloromethane, water, unfiltered, recoverable, micrograms per liter | 74-87-3
CHLOROPHYLL A | T | ug/l | lab | 28 |  |  | X |  |  | U32735 | Incorrect method | U32230 | Biological |  | Chlorophyll a, phytoplankton, water, acetone extraction and spectrophotometry, milligrams per liter | 479-61-8
CHLOROPHYLL A | T | ug/L | lab | 28 |  |  | X |  |  | U32735 | Incorrect method | U32230 | Biological |  | Chlorophyll a, phytoplankton, water, acetone extraction and spectrophotometry, milligrams per liter
CHLOROPHYLL A (PROBE RELATIVE FLUORESCENCE) | NA | NA | in-situ | 29 |  |  |  | Unit should be RFU in data | Make units RFU | U32316 | N |  | Physical | Chlorophyll a | Chlorophyll fluorescence (fChl), water, in situ, concentration estimated from reference material, micrograms per liter as chlorophyll
CHLOROPHYLL A (PROBE) | NA | ug/L | field?? | 30 |  |  |  |  | Must add more info to differentiate. (Alene contacted Lab to clarify) | U32316 | N |  | Physical | Chlorophyll a | Chlorophyll fluorescence (fChl), water, in situ, concentration estimated from reference material, micrograms per liter as chlorophyll
CHLOROPHYLL A (PROBE) CONCENTRATION | NA | ug/L | lab |  |  |  |  | Different lakes param from above. | Must add more info to differentiate. (Alene contacted Lab to clarify)
CHLOROPHYLL A (PROBE) CONCENTRATION, CHLOROPHYTE (GREEN ALGAE) | NA | ug/L | lab | 31 |  |  |  | HABs param |  | D65231 | N |  | Biological
CHLOROPHYLL A (PROBE) CONCENTRATION, CHRYSOPHYTA (BROWN ALGAE) | NA | ug/L | lab | 32 |  |  |  | HABs param |  | D32287 | N |  | Biological
CHLOROPHYLL A (PROBE) CONCENTRATION, CRYPTOPHYTA (CRYPTOPHYTES) | NA | ug/L | lab | 33 |  |  |  | HABs param |  | U32287 | N |  | Biological |  | Chlorophyll a, cryptophytes, in situ, fluorescence excitation at 370, 470, 525, 570, 590, 610 nm, fluorescence emission at 700 nm with correction for CDOM, ug/L
CHLOROPHYLL A (PROBE) CONCENTRATION, CYANOBACTERIA (BLUEGREEN) | NA | ug/L | lab | 34 |  |  |  | HABs param |  | U32286 | N |  | Biological |  | Chlorophyll a, cyanobacteria, in situ, fluorescence excitation at 370, 470, 525, 570, 590, 610 nm, fluorescence emission at 700 nm with correction for CDOM, ug/L
CHLOROPHYLL A (PROBE) CONCENTRATION, DINOPHYTA (DIATOMS) | NA | ug/L | lab | 35 |  |  |  | HABs param |  | U32288 | N |  | Biological |  | Chlorophyll a, diatoms and dinoflagellates, in situ, excitation at 370, 470, 525, 570, 590, 610 nm, fluorescence emission at 700 nm with correction for CDOM, ug/L
COLIFORM | NA | cfu/100ml | lab | 36 |  |  | X |  |  | U61213 | N |  | Microbiological | Total coliforms | Total coliforms, water, colonies per 100 milliliters | COLIF
COLIFORM | T | cfu/100ml | lab | 36 |  |  | X |  |  | U61213 | N |  | Microbiological | Total coliforms | Total coliforms, water, colonies per 100 milliliters | COLIF
COLOR, UNKNOWN | T | color units | lab | 37 | [5 empty] | U00080 | N |  | Physical | Color | Color, water, filtered, platinum cobalt units
CONDUCTIVITY | T | ugS/cm | undetermined | 38 |  |  | X | Unit should be umhos/cm? |  | D00095 | N |  | Physical
CONDUCTIVITY | T | umhos/cm | undetermined | 38 |  |  | X | Unit should be umhos/cm |  | U00095 | N |  | Physical | Specific conductance | Specific conductance, water, unfiltered, microsiemens per centimeter at 25 degrees Celsius | COND
CONDUCTIVITY AT 25 DEGREES CELSIUS | T | deg c | undetermined | 38 |  |  | X | Units in data should be umhos/cm. |  | U00095 | N |  | Physical | Specific conductance | Specific conductance, water, unfiltered, microsiemens per centimeter at 25 degrees Celsius | COND
CONDUCTIVITY AT 25 DEGREES CELSIUS | T | umhos/cm | undetermined | 38 |  |  | X |  |  | U00095 | N |  | Physical | Specific conductance | Specific conductance, water, unfiltered, microsiemens per centimeter at 25 degrees Celsius | COND
CONDUCTIVITY | NA | umhos/cm | in-situ | 152
CONDUCTIVITY | NA | umhos/cm | lab | 153
COPPER | D | ug/l | lab | 39 | [5 empty] | U01040 | N |  | Inorganics, Minor, Metals | Copper | Copper, water, filtered, micrograms per liter | 7440-50-8
COPPER | T | ug/l | lab | 40 |  |  | X |  |  | U01119 | N |  | Inorganics, Minor, Metals | Copper | Copper, water, unfiltered, recoverable, micrograms per liter | 7440-50-8
COPPER | T | ug/L | lab | 40 |  |  | X |  |  | U01119 | N |  | Inorganics, Minor, Metals | Copper | Copper, water, unfiltered, recoverable, micrograms per liter
CYLINDROSPERMOPSIN | NA | ug/L | lab | 41 | [5 empty] | U65190 | N |  | Organics, other |  | Cylindrospermopsin, water, filtered, recoverable, micrograms per liter
DEPTH | NA | m | lab | 42 |  |  |  | Confirmed unique by Alene |  | U72147 | N |  | Information |  | Depth of sensor below water surface, feet
DEPTH, BOTTOM | NA | m | lab | 43 |  |  |  | Confirmed unique by Alene |  | U82903 | N |  | Physical | Depth | Depth to bottom from water surface, at sampling location, meters
DEPTH, SECCHI DISK DEPTH | NA | m | lab | 44 |  |  |  | Confirmed unique by Alene |  | U00078 | N |  | Physical | Water transparency, Secchi disc | Transparency, water, in situ, Secchi disc, meters
DIBROMOACETIC ACID | T | ug/l | lab | 45 | [5 empty] | U99312 | N |  | Organics, other | Dibromoacetic acid | Dibromoacetic acid, disinfection byproduct, water, unfiltered, EPA method 552.2, micrograms per liter | 631-64-1
DIBROMOCHLOROMETHANE | T | ug/l | lab | 46 | [5 empty] | U32105 | N |  | Organics, other | Chlorodibromomethane | Dibromochloromethane, water, unfiltered, recoverable, micrograms per liter | 124-48-1
DIBROMODIFLUOROMETHANE | T | % | lab | 47 | [5 empty] | U52001 | N |  | Information |  | Dibromofluoromethane, surrogate, water, unfiltered, percent recovery
DIBROMOFLUOROMETHANE | T | percent | lab | 48 | [5 empty] | U52001 | N |  | Information |  | Dibromofluoromethane, surrogate, water, unfiltered, percent recovery | 1868-53-7
DICHLOROACETIC ACID | T | ug/l | lab | 49 | [5 empty] | U99309 | N |  | Organics, other | Dichloroacetic acid | Dichloroacetic acid, disinfection byproduct, water, unfiltered, EPA method 552.2, micrograms per liter | 79-43-6
DIHYDRO-ATX-A | NA | ug/L | lab | 50 | [5 empty] | D00001 | N |  | Organics, other
DISSOLVED ORGANIC CARBON | D | mg/l | lab | 22 |  |  | X |  |  | U00681 | N |  | Organics, other | Organic carbon | Organic carbon, water, filtered, milligrams per liter | DOC
DISSOLVED ORGANIC CARBON | D | mg/L | lab | 22 |  |  | X |  |  | U00681 | N |  | Organics, other | Organic carbon | Organic carbon, water, filtered, milligrams per liter
DISSOLVED ORGANIC CARBON | T | mg/l | lab | 22 |  |  | X | Fraction should be D. |  | U00681 | N |  | Organics, other | Organic carbon | Organic carbon, water, filtered, milligrams per liter | DOC
DISSOLVED OXYGEN | D | mg/l | in-situ | 52 |  |  | X |  |  | U00300 | N |  | Inorganics, Major, Non-metals | Oxygen | Dissolved oxygen, water, unfiltered, milligrams per liter | DISS_OXYGEN
DISSOLVED OXYGEN | NA | mg/l | in-situ | 52 |  |  | X |  |  | U00300 | N |  | Inorganics, Major, Non-metals | Oxygen | Dissolved oxygen, water, unfiltered, milligrams per liter | DISS_OXYGEN
DISSOLVED OXYGEN | T | mg/l | in-situ | 52 |  |  | X |  |  | U00300 | N |  | Inorganics, Major, Non-metals | Oxygen | Dissolved oxygen, water, unfiltered, milligrams per liter | DISS_OXYGEN
DISSOLVED OXYGEN (DO) | NA | mg/L | in-situ | 52 |  |  | X |  |  | U00300 | N |  | Inorganics, Major, Non-metals |  | 0
DISSOLVED OXYGEN SATURATION | NA | % | in-situ | 53 | [5 empty] | U72210 | N |  | Inorganics, Major, Non-metals |  | Dissolved oxygen, water, unfiltered, mid-depth of water column, percent of saturation
DOMINANT ALGAL SPECIES | NA | NA | lab | 54 | [5 empty] | D32346 | N |  | Biological
ETHYLBENZENE | T | mg/L | lab | 55 | [5 empty] | U34371 | N |  | Organics, other | Ethylbenzene | Ethylbenzene, water, unfiltered, recoverable, micrograms per liter
FECAL COLIFORM | NA | cfu/100ml | lab | 56 |  |  | X |  |  | U61215 | N |  | Microbiological | Fecal coliforms | Fecal coliforms, water, colonies per 100 milliliters | FECCOLIFORM
FECAL COLIFORM | T | cfu/100ml | lab | 56 |  |  | X |  |  | U61215 | N |  | Microbiological | Fecal coliforms | Fecal coliforms, water, colonies per 100 milliliters | FECCOLIFORM
FLUORIDE | T | mg/l | lab | 57 |  |  | X |  |  | U00951 | N |  | Inorganics, Major, Non-metals | Fluoride | Fluoride, water, unfiltered, milligrams per liter | 16984-48-8
FLUORIDE | T | mg/L | lab | 57 |  |  | X |  |  | U00951 | N |  | Inorganics, Major, Non-metals | Fluoride | Fluoride, water, unfiltered, milligrams per liter
FLUORIDE, UNDISTILLED | T | mg/l | lab | 57 |  |  | X | Check into "undistilled" |  | U00951 | N |  | Inorganics, Major, Non-metals | Fluoride | Fluoride, water, unfiltered, milligrams per liter | 16984-48-8
HARDNESS (AS CACO3) | T | mg/l | lab | 58 |  |  | X | Same as Total Hardness. |  | U00900 | N |  | Physical | Total hardness -- SDWA NPDWR | Hardness, water, milligrams per liter as calcium carbote | HARD
IRON | T | ug/l | lab | 59 |  |  | X |  |  | U00980 | N |  | Inorganics, Minor, Metals |  |  | 7439-89-6
IRON | T | ug/L | lab | 59 |  |  | X |  |  | U00980 | N |  | Inorganics, Minor, Metals
LEAD | D | ug/l | lab | 60 | [5 empty] | U01049 | N |  | Inorganics, Minor, Metals | Lead | Lead, water, filtered, micrograms per liter | 7439-92-1
LEAD | T | ug/l | lab | 61 | [5 empty] | U52286 | N |  | Inorganics, Minor, Metals |  | Lead, water, unfiltered, total, micrograms per liter | 7439-92-1
MAGNESIUM | T | mg/l | lab | 62 | [5 empty] | U52289 | N |  | Inorganics, Major, Metals |  | Magnesium, water, unfiltered, milligrams per liter | 7439-95-4
MAGNESIUM | T | ug/l | lab | 63 |  |  | X |  |  | U52282 | N |  | Inorganics, Minor, Metals |  | Magnesium, water, unfiltered, total, milligrams per liter | 7439-95-4
MAGNESIUM | T | ug/L | lab | 63 |  |  | X |  |  | U52282 | N |  | Inorganics, Minor, Metals |  | Magnesium, water, unfiltered, total, milligrams per liter
MANGANESE | T | ug/l | lab | 64 |  |  | X |  |  | U71883 | N |  | Inorganics, Minor, Metals | Manganese | Manganese, water, unfiltered, micrograms per liter | 7439-96-5
MANGANESE | T | ug/L | lab | 64 |  |  | X |  |  | U71883 | N |  | Inorganics, Minor, Metals | Manganese | Manganese, water, unfiltered, micrograms per liter
MERCURY | T | ng/l | lab | 65 |  |  | X |  |  | U50284 | N |  | Organics, other | Methylmercury(1+) | Methylmercury, water, unfiltered, recoverable, nograms per liter | 7439-97-6
MERCURY | T | ng/L | lab | 65 |  |  | X |  |  | U50284 | N |  | Organics, other | Methylmercury(1+) | Methylmercury, water, unfiltered, recoverable, nograms per liter | 7439-97-6
MERCURY | T | ppt | lab | 66 | [5 empty] | U71900 | N |  | Inorganics, Minor, Metals | Mercury | Mercury, water, unfiltered, recoverable, micrograms per liter | 7439-97-6
MERCURY | T | ug/l | lab | 67 | [5 empty] | U71900 | N |  | Inorganics, Minor, Metals | Mercury | Mercury, water, unfiltered, recoverable, micrograms per liter | 7439-97-6
METHYLENE CHLORIDE | T | ug/l | lab | 68 | [5 empty] | U34423 | N |  | Organics, other | Methylene chloride | Dichloromethane, water, unfiltered, recoverable, micrograms per liter | 75-09-2
MICROCYSTIN | NA | ug/L | lab | 69 | [5 empty] | U63686 | N |  | Organics, other | Microcystin LR | Microcystin LR, water, unfiltered, recoverable, micrograms per liter
MICROCYSTIN AR | NA | ug/L | lab | 70 | [5 empty] | D63686 | N |  | Organics, other
MICROCYSTIN DLR | NA | ug/L | lab | 71 | [5 empty] | D63687 | N |  | Organics, other
MICROCYSTIN DRR | NA | ug/L | lab | 72 | [5 empty] | D63688 | N |  | Organics, other
MICROCYSTIN FR | NA | ug/L | lab | 73 | [5 empty] | D63689 | N |  | Organics, other
MICROCYSTIN HYR | NA | ug/L | lab | 74 | [5 empty] | D63690 | N |  | Organics, other
MICROCYSTIN LA | NA | ug/L | lab | 75 | [5 empty] | D63691 | N |  | Organics, other
MICROCYSTIN LR | NA | ug/L | lab | 76 | [5 empty] | U63686 | N |  | Organics, other | Microcystin LR | Microcystin LR, water, unfiltered, recoverable, micrograms per liter
MICROCYSTIN LW | NA | ug/L | lab | 77 | [5 empty] | D63693 | N |  | Organics, other
MICROCYSTIN LY | NA | ug/L | lab | 78 | [5 empty] | D63694 | N |  | Organics, other
MICROCYSTIN MLR | NA | ug/L | lab | 79 | [5 empty] | D63695 | N |  | Organics, other
MICROCYSTIN MRR | NA | ug/L | lab | 80 | [5 empty] | D63696 | N |  | Organics, other
MICROCYSTIN RR | NA | ug/L | lab | 81 | [5 empty] | D63697 | N |  | Organics, other
MICROCYSTIN UNKNOWN | NA | ug/L | lab | 82 | [5 empty] | D63698 | N |  | Organics, other
MICROCYSTIN WR | NA | ug/L | lab | 83 | [5 empty] | D63699 | N |  | Organics, other
MICROCYSTIN YR | NA | ug/L | lab | 84 | [5 empty] | D63700 | N |  | Organics, other
MONOBROMOACETIC ACID | T | ug/l | lab | 85 | [5 empty] | U99311 | N |  | Organics, other | Bromoacetic acid | Bromoacetic acid, disinfection byproduct, water, unfiltered, EPA method 552.2, micrograms per liter | 79-08-3
MONOCHLOROACETIC ACID | T | ug/l | lab | 86 | [5 empty] | U82730 | N |  | Organics, other |  | Bromodichloroacetic acid, water, unfiltered, recoverable, micrograms per liter | 79-11-8
M-XYLENE (1,3-DIMETHYLBENZENE) | T | mg/L | lab | 87 | [5 empty] | U77134 | N |  | Organics, other | m-Xylene | m-Xylene, water, unfiltered, recoverable, micrograms per liter
NICKEL | D | ug/l | lab | 88 | [5 empty] | U01065 | N |  | Inorganics, Minor, Metals | Nickel | Nickel, water, filtered, micrograms per liter | 7440-02-0
NICKEL | T | ug/l | lab | 89 | [5 empty] | U52300 | N |  | Inorganics, Minor, Metals |  | Nickel, water, unfiltered, micrograms per liter | 7440-02-0
NITRATE+NITRITE AS NITROGEN | T | mg/l | lab | 90 |  |  | X |  |  | U00628 | N |  | Nutrient | Inorganic nitrogen (nitrate and nitrite) | Nitrate plus nitrite, suspended sediment, total, milligrams per liter as nitrogen | NO3NO2N
NITRITE | T | mg/L | lab | 91 |  |  | X |  |  | U71855 | N |  | Nutrient | Nitrite | Nitrite, water, unfiltered, milligrams per liter as nitrite
NITROGEN | T | mg/l | lab | 92 |  |  | X |  |  | U00597 | N |  | Nutrient | Nitrogen | Dinitrogen, water, unfiltered, milligrams per liter | 7727-37-9
NITROGEN, AMMONIA (AS N) | T | mg/l | lab | 93 |  |  | X |  |  | U00610 | N |  | Nutrient | Ammonia and ammonium | Ammonia (NH3 + NH4+), water, unfiltered, milligrams per liter as nitrogen | 7664-41-7
NITROGEN, KJELDAHL, TOTAL | NA | mg/l | lab | 94 |  |  | X |  |  | U00628 | N |  | Nutrient | Inorganic nitrogen (nitrate and nitrite) | Nitrate plus nitrite, suspended sediment, total, milligrams per liter as nitrogen | KN
NITROGEN, KJELDAHL, TOTAL | T | mg/l | lab | 94 |  |  | X |  |  | U00629 | N |  | Nutrient |  |  | KN
NITROGEN, KJELDAHL, TOTAL | T | mg/L | lab | 94 |  |  | X |  |  | U00629 | N |  | Nutrient
NITROGEN, NITRATE (AS N) | NA | mg/l | lab | 95 |  |  | X |  |  | U00617 | N |  | Nutrient |  |  | 14797-55-8
NITROGEN, NITRATE (AS N) | T | mg/l | lab | 95 |  |  | X |  |  | U00618 | N |  | Nutrient | Nitrate | Nitrate, water, filtered, milligrams per liter as nitrogen | 14797-55-8
NITROGEN, NITRATE (AS N) | T | mg/L | lab | 95 |  |  | X |  |  | U00618 | N |  | Nutrient | Nitrate | Nitrate, water, filtered, milligrams per liter as nitrogen
NITROGEN, NITRATE-NITRITE | NA | mg/l | lab | 90 |  |  | X |  |  | U00628 | N |  | Nutrient | Inorganic nitrogen (nitrate and nitrite) | Nitrate plus nitrite, suspended sediment, total, milligrams per liter as nitrogen | NO3NO2N
NITROGEN, NITRATE-NITRITE | T | mg/l | lab | 90 |  |  | X |  |  | U00628 | N |  | Nutrient | Inorganic nitrogen (nitrate and nitrite) | Nitrate plus nitrite, suspended sediment, total, milligrams per liter as nitrogen | NO3NO2N
NITROGEN, NITRATE-NITRITE | T | mg/L | lab | 90 |  |  | X |  |  | U00628 | N |  | Nutrient | Inorganic nitrogen (nitrate and nitrite) | Nitrate plus nitrite, suspended sediment, total, milligrams per liter as nitrogen
NITROGEN, NITRITE | NA | mg/l | lab | 91 |  |  | X |  |  | U71855 | N |  | Nutrient | Nitrite | Nitrite, water, unfiltered, milligrams per liter as nitrite | 14797-65-0
NITROGEN, NITRITE | T | mg/l | lab | 91 |  |  | X |  |  | U71855 | N |  | Nutrient | Nitrite | Nitrite, water, unfiltered, milligrams per liter as nitrite | 14797-65-0
NITROGEN, NITRITE + NITRATE | T | mg/l | lab | 90 |  |  | X |  |  | U00628 | N |  | Nutrient | Inorganic nitrogen (nitrate and nitrite) | Nitrate plus nitrite, suspended sediment, total, milligrams per liter as nitrogen | ARC-NO3NO2N
NITROGEN, TOTAL | T | mg/L | lab | 92 |  |  | X |  |  | U00602 | N |  | Nutrient | Nitrogen, mixed forms (NH3), (NH4), organic, (NO2) and (NO3) | Total nitrogen [nitrate + nitrite + ammonia + organic-N], water, filtered, milligrams per liter
NITROGEN, TOTAL DISSOLVED | D | mg/L | lab | 97 | [5 empty] | U71856 | N |  | Nutrient | Nitrite | Nitrite, water, filtered, milligrams per liter as nitrite
ORTHOPHOSPHATE | D | mg/L | lab | 98 |  |  | X |  |  | U00671 | N |  | Nutrient | Phosphate | Orthophosphate, water, filtered, milligrams per liter as phosphorus
ORTHOPHOSPHATE AS PHOSPHORUS, DISSOLVED | D | mg/l | lab | 98 |  |  | X |  |  | U00671 | N |  | Nutrient | Phosphate | Orthophosphate, water, filtered, milligrams per liter as phosphorus | PDORTHO
ORTHOPHOSPHATE AS PHOSPHORUS, DISSOLVED | T | mg/l | lab | 98 |  |  | X | Should be D in data. |  | U00671 | N |  | Nutrient | Phosphate | Orthophosphate, water, filtered, milligrams per liter as phosphorus | PDORTHO
OXIDATION REDUCTION POTENTIAL (ORP) | NA | mV | lab | 99 | [5 empty] | U46480 | N |  | Information
O-XYLENE (1,2-DIMETHYLBENZENE) | T | mg/L | lab | 100 | [5 empty] | U81711 | N |  | Organics, other | o-Xylene | o-Xylene, water, unfiltered, recoverable, milligrams per liter
P-BROMOFLUOROBENZENE | T | % | lab | 101 |  |  | X |  |  | U90654 | N |  | Information |  | 1-Bromo-4-fluorobenzene, surrogate, water, filtered, percent recovery | 460-00-4
P-BROMOFLUOROBENZENE | T | percent | lab | 101 |  |  | X |  |  | U90654 | N |  | Information |  | 1-Bromo-4-fluorobenzene, surrogate, water, filtered, percent recovery | 460-00-4
P-BROMOFLUOROBENZENE | T | ug/l | lab | 102 | [5 empty] | D90654 | N |  | Information |  |  | 460-00-4
PH | NA | ph units |  | 103 |  |  | X |  |  | U00400 | N |  | Physical | pH | pH, water, unfiltered, field, standard units | PH
PH | NA | pH units |  | 103 |  |  | X |  |  | U00400 | N |  | Physical | pH | pH, water, unfiltered, field, standard units
PH | T | ph units |  | 103 |  |  | X |  |  | U00400 | N |  | Physical | pH | pH, water, unfiltered, field, standard units | PH
PH | T | pH units |  | 103 |  |  | X |  |  | U00400 | N |  | Physical | pH | pH, water, unfiltered, field, standard units | PH
PH (WATER) | T | ph units |  | 103 |  |  | X |  |  | U00400 | N |  | Physical | pH | pH, water, unfiltered, field, standard units | PHWATER
PH FOR COLOR ANALYSIS | NA | pH units | lab | 104 |  |  | X |  |  | D00403 | N |  | Physical
PH FOR COLOR ANALYSIS | T | pH units | lab | 104 |  |  | X |  |  | D00403 | N |  | Physical
PHENOLICS, TOTAL RECOVERABLE | NA | mg/l | lab | 105 |  |  | X |  |  | U32730 | N |  | Organics, other | Phenols and phenolic compounds | Phenolic compounds, water, unfiltered, recoverable, micrograms per liter | TOTPHEN
PHENOLICS, TOTAL RECOVERABLE | T | mg/l | lab | 105 |  |  | X |  |  | U32730 | N |  | Organics, other | Phenols and phenolic compounds | Phenolic compounds, water, unfiltered, recoverable, micrograms per liter | TOTPHEN
PHOSPHATE ION | D | mg/l | lab | 98 |  |  | X | Should these be T fraction? (??) |  | U70507 | N |  | Nutrient | Phosphate | Orthophosphate, water, unfiltered, milligrams per liter as phosphorus | 14265-44-2
PHOSPHATE ION | NA | mg/l | lab | 98 |  |  | X | Entries with no fraction present. |  | U70507 | N |  | Nutrient | Phosphate | Orthophosphate, water, unfiltered, milligrams per liter as phosphorus | 14265-44-2
PHOSPHATE ION | T | mg/l | lab | 98 |  |  | X | Should be D in data. |  | U70507 | N |  | Nutrient | Phosphate | Orthophosphate, water, unfiltered, milligrams per liter as phosphorus | 14265-44-2
PHOSPHORUS | D | mg/L | lab | 109 |  |  |  | Lakes data; is correct |  | U00666 | N |  | Nutrient | Phosphorus | Phosphorus, water, filtered, milligrams per liter as phosphorus
PHOSPHORUS | NA | mg/l | lab | 110 |  |  | X | No fraction |  | U00665 | N |  | Nutrient | Phosphorus | Phosphorus, water, unfiltered, milligrams per liter as phosphorus | 7723-14-0
PHOSPHORUS | NA | mg/L | lab | 110 |  |  | X | No fraction |  | U00665 | N |  | Nutrient | Phosphorus | Phosphorus, water, unfiltered, milligrams per liter as phosphorus
PHOSPHORUS | T | mg/l | lab | 111 |  |  | X |  |  | U00665 | N |  | Nutrient | Phosphorus | Phosphorus, water, unfiltered, milligrams per liter as phosphorus | 7723-14-0
PHOSPHORUS | T | mg/L | lab | 111 |  |  | X |  |  | U00665 | N |  | Nutrient | Phosphorus | Phosphorus, water, unfiltered, milligrams per liter as phosphorus
PHOSPHORUS, DISSOLVED ORTHOPHOSPHATE (AS P) | D | mg/l | lab | 98 |  |  | X |  |  | U70507 | N |  | Nutrient | Phosphate | Orthophosphate, water, unfiltered, milligrams per liter as phosphorus | PDORTHO
PHOSPHORUS, DISSOLVED ORTHOPHOSPHATE (AS P) | T | mg/l | lab | 98 |  |  | X | Fraction should be D in data |  | U51131 | N |  | Nutrient | Phosphate | Orthophosphate, water, unfiltered, recoverable, milligrams per liter as phosphate | PDORTHO
PHOSPHORUS, TOTAL (AS P) | T | mg/l | lab | 112 | [5 empty] | U00665 | N |  | Nutrient | Phosphorus | Phosphorus, water, unfiltered, milligrams per liter as phosphorus | 7723-14-0
PHYCOCYANIN | NA | ug/L |  | 113 | [5 empty] | D32329 | N |  | Physical
PHYCOCYANIN (PROBE RELATIVE FLUORESCENCE) | NA | NA |  | 114 |  |  |  | Unit should be RFU in data |  | U32319 | N |  | Physical |  | Phycocyanin fluorescence (fPC), water, in situ, concentration estimated from reference material, micrograms per liter as phycocyanin
PHYCOCYANIN (PROBE) | NA | ug/L |  | 115 | [5 empty] | U32319 | N |  | Physical |  | Phycocyanin fluorescence (fPC), water, in situ, concentration estimated from reference material, micrograms per liter as phycocyanin
POTASSIUM | T | mg/l | lab | 116 | [5 empty] | U52291 | N |  | Inorganics, Major, Metals |  | Potassium, water, unfiltered, milligrams per liter | 2023695
POTASSIUM | T | ug/l | lab | 117 |  |  | X |  |  | U52507 | N |  | Inorganics, Major, Metals |  | Potassium, water, unfiltered, micrograms per liter | 2023695
POTASSIUM | T | ug/L | lab | 117 |  |  | X |  |  | U52507 | N |  | Inorganics, Major, Metals |  | Potassium, water, unfiltered, micrograms per liter
P-XYLENE (1,4-DIMETHYLBENZENE) | T | mg/L | lab | 118 | [5 empty] | U77133 | N |  | Organics, other | p-Xylene | p-Xylene, water, unfiltered, recoverable, micrograms per liter
SILICA | T | mg/L | lab | 119 | [5 empty] | U00954 | N |  | Inorganics, Major, Non-metals | Silica | Silica, water, unfiltered, recoverable, micrograms per liter as SiO2
SILVER | D | ug/l | lab | 120 | [5 empty] | U01075 | N |  | Inorganics, Minor, Metals | Silver | Silver, water, filtered, micrograms per liter | 7440-22-4
SILVER | T | ug/l | lab | 121 | [5 empty] | U01077 | N |  | Inorganics, Minor, Metals | Silver | Silver, water, unfiltered, recoverable, micrograms per liter | 7440-22-4
SODIUM | T | mg/l | lab | 122 | [5 empty] | U00930 | N |  | Inorganics, Major, Metals | Sodium | Sodium, water, filtered, milligrams per liter | 7440-23-5
SODIUM | T | ug/l | lab | 123 |  |  | X |  |  | U52290 | N |  | Inorganics, Major, Metals |  | Sodium, water, unfiltered, milligrams per liter | 7440-23-5
SODIUM | T | ug/L | lab | 123 |  |  | X |  |  | U52290 | N |  | Inorganics, Major, Metals |  | Sodium, water, unfiltered, milligrams per liter
SOLUBLE REACTIVE PHOSPHORUS (SRP) | NA | mg/L | lab | 98 |  |  | X | Same as OrthoP (098) |  | U71889 | N |  | Nutrient
SPECIFIC CONDUCTANCE | NA | uS/cm |  | 125 | [5 empty] | D00094 | N |  | Physical
SPECIFIC CONDUCTANCE | D | umhos/cm |  | 126 |  |  | X |  |  | U00095 | N |  | Physical | Specific conductance | Specific conductance, water, unfiltered, microsiemens per centimeter at 25 degrees Celsius | SC
SPECIFIC CONDUCTANCE | NA | umhos/cm |  | 126 |  |  | X |  |  | U00094 | N |  | Physical | Specific conductance | Specific conductance, water, unfiltered, field, microsiemens per centimeter at 25 degrees Celsius | SC
SPECIFIC CONDUCTANCE | T | umhos/cm |  | 126 |  |  | X |  |  | U00094 | N |  | Physical | Specific conductance | Specific conductance, water, unfiltered, field, microsiemens per centimeter at 25 degrees Celsius | SC
SULFATE (AS SO4) | T | mg/l | lab | 127 |  |  | X |  |  | U00946 | N |  | Inorganics, Major, Non-metals | Sulfate | Sulfate, water, unfiltered, milligrams per liter | 14808-79-8
SULFATE (AS SO4) | T | mg/L | lab | 127 |  |  | X |  |  | U00946 | N |  | Inorganics, Major, Non-metals | Sulfate | Sulfate, water, unfiltered, milligrams per liter
TEMPERATURE | NA | deg c |  | 128 |  |  | X |  |  | U00010 | N |  | Physical | Temperature, water | Temperature, water, degrees Celsius | TEMP
TEMPERATURE | T | deg c |  | 128 |  |  | X |  |  | U00010 | N |  | Physical | Temperature, water | Temperature, water, degrees Celsius | TEMP
TEMPERATURE OF PH ANALYSIS | T | deg c | lab | 129 | [5 empty] | U00010 | N |  | Physical | Temperature, water | Temperature, water, degrees Celsius | TEMP
TEMPERATURE, AIR | NA | deg C |  | 130 | [5 empty] | U00020 | N |  | Physical | Temperature, air, deg C | Temperature, air, degrees Celsius
TEMPERATURE, WATER | NA | deg C |  | 128 |  |  | X |  |  | U00010 | N |  | Physical | Temperature, water | Temperature, water, degrees Celsius
TETRACHLOROETHYLENE (PCE) | T | ug/l | lab | 131 | [5 empty] | U34475 | N |  | Organics, other | Tetrachloroethylene | Tetrachloroethene, water, unfiltered, recoverable, micrograms per liter | 127-18-4
TOLUENE-D8 | T | % | lab | 132 |  |  | X |  |  | U99833 | N |  | Information |  | Toluene-d8, surrogate, water, unfiltered, percent recovery | 2037-26-5
TOLUENE-D8 | T | percent | lab | 132 |  |  | X |  |  | U99833 | N |  | Information |  | Toluene-d8, surrogate, water, unfiltered, percent recovery | 2037-26-5
TOLUENE-D8 | T | ug/l | lab | 133 | [5 empty] | D99833 | N |  | Inorganics, Major, Non-metals |  |  | 2037-26-5
TOTAL CARBON | D | mg/l | lab | 134 |  |  | X | Should fraction be T. |  | U00682 | N |  | Inorganics, Major, Non-metals | Total Carbon | Carbon [inorganic plus organic], water, filtered, milligrams per liter | 7440-44-0
TOTAL CARBON | T | mg/l | lab | 134 |  |  | X |  |  | U00690 | N |  | Inorganics, Major, Non-metals | Total Carbon | Carbon [inorganic plus organic], water, unfiltered, milligrams per liter | 7440-44-0
TOTAL DISSOLVED SOLIDS | NA | mg/L | lab | 136 |  |  | X | Should be fraction D. |  | U70301 | N |  | Physical | Total dissolved solids | Dissolved solids, water, filtered, sum of constituents, milligrams per liter
TOTAL DISSOLVED SOLIDS (RESIDUE, FILTERABLE) | D | mg/l | lab | 136 |  |  | X |  |  | U70301 | N |  | Physical | Total dissolved solids | Dissolved solids, water, filtered, sum of constituents, milligrams per liter | TDS
TOTAL DISSOLVED SOLIDS (RESIDUE, FILTERABLE) | NA | mg/l | lab | 136 |  |  | X | Should be fraction D. |  | U70301 | N |  | Physical | Total dissolved solids | Dissolved solids, water, filtered, sum of constituents, milligrams per liter | TDS
TOTAL DISSOLVED SOLIDS (RESIDUE, FILTERABLE) | T | mg/l | lab | 136 |  |  | X | Should be fraction D. |  | U70301 | N |  | Physical | Total dissolved solids | Dissolved solids, water, filtered, sum of constituents, milligrams per liter | TDS
TOTAL HARDNESS | T | mg/L | lab | 58 |  |  | X | Same as Hardness (as CaCO3). |  | U00900 | N |  | Physical | Total hardness -- SDWA NPDWR | Hardness, water, milligrams per liter as calcium carbote
TOTAL ORGANIC CARBON | D | mg/l | lab | 137 |  |  |  | Verified correct (T and D components exist) |  | U00680 | N |  | Organics, other | Organic carbon | Organic carbon, water, unfiltered, milligrams per liter | TOC
TOTAL ORGANIC CARBON | T | mg/l | lab | 138 |  |  | X |  |  | U00680 | N |  | Organics, other | Organic carbon | Organic carbon, water, unfiltered, milligrams per liter | TOC
TOTAL ORGANIC CARBON | T | mg/L | lab | 138 |  |  | X |  |  | U00680 | N |  | Organics, other | Organic carbon | Organic carbon, water, unfiltered, milligrams per liter
TOTAL PHOSPHORUS, MIXED FORMS | NA | mg/L | lab | 139 |  |  | X |  |  | U52635 | N |  | Nutrient |  | Phosphorus, water, unfiltered, total, milligrams per liter as phosphorus
TOTAL PHOSPHORUS, MIXED FORMS | T | mg/L | lab | 139 |  |  | X |  |  | U52635 | N |  | Nutrient |  | Phosphorus, water, unfiltered, total, milligrams per liter as phosphorus
TOTAL SOLIDS | NA | mg/l | lab | 140 |  |  | X |  |  | U00500 | N |  | Physical | Total solids | Total solids dried at 105 degrees Celsius, water, unfiltered, milligrams per liter | TSO
TOTAL SOLIDS | T | mg/l | lab | 140 |  |  | X |  |  | U00500 | N |  | Physical | Total solids | Total solids dried at 105 degrees Celsius, water, unfiltered, milligrams per liter | TSO
TOTAL SUSPENDED SOLIDS | NA | mg/l | lab | 141 |  |  | X |  |  | U00530 | N |  | Physical | Total suspended solids | Suspended solids, water, unfiltered, milligrams per liter | TSS
TOTAL SUSPENDED SOLIDS | T | mg/l | lab | 141 |  |  | X |  |  | U00530 | N |  | Physical | Total suspended solids | Suspended solids, water, unfiltered, milligrams per liter | TSS
TOTAL SUSPENDED SOLIDS | T | mg/L | lab | 141 |  |  | X |  |  | U00530 | N |  | Physical | Total suspended solids | Suspended solids, water, unfiltered, milligrams per liter
TOTAL VOLATILE SOLIDS | NA | mg/l | lab | 142 |  |  | X |  |  | D00003 | N |  | Physical |  |  | TVS
TOTAL VOLATILE SOLIDS | T | mg/l | lab | 142 |  |  | X |  |  | D00003 | N |  | Physical |  |  | TVS
TRICHLOROACETIC ACID | T | ug/l | lab | 143 | [5 empty] | D99310 | N |  | Organics, other |  |  | 76-03-9
TRICHLOROETHYLENE (TCE) | T | ug/l | lab | 144 | [5 empty] | U39180 | N |  | Organics, other | Trichloroethylene | Trichloroethene, water, unfiltered, recoverable, micrograms per liter | 79-01-6
TRUE COLOR | T | color units | lab | 145 | [5 empty] | U00081 | N |  | Physical | Apparent color | Apparent color, water, unfiltered, platinum-cobalt units
TURBIDITY | NA | FNU |  | 146 | [5 empty] | U63680 | N |  | Physical | Turbidity | Turbidity, water, unfiltered, monochrome near infra-red LED light, 780-900 nm, detection angle 90 +-2.5 degrees, formazin nephelometric units (FNU)
TURBIDITY | NA | ntu |  | 147 |  |  | X |  |  | U00076 | N |  | Physical | Turbidity | Turbidity, water, unfiltered, nephelometric turbidity units | TURB
TURBIDITY | T | ntu |  | 147 |  |  | X |  |  | U00076 | N |  | Physical | Turbidity | Turbidity, water, unfiltered, nephelometric turbidity units | TURB
TURBIDITY | T | NTU |  | 147 |  |  | X |  |  | U00076 | N |  | Physical | Turbidity | Turbidity, water, unfiltered, nephelometric turbidity units
UV 254 | T | 1/cm | lab | 148 | [5 empty] | U50624 | N |  | Physical | UV 254 -- SDWA NPDWR | Absorbance, 254 nm, water, filtered, absorbance units per centimeter
VINYL CHLORIDE | T | ug/l | lab | 149 | [5 empty] | U39175 | N |  | Organics, other | Vinyl chloride | Vinyl chloride, water, unfiltered, recoverable, micrograms per liter | 75-01-4
ZINC | D | ug/l | lab | 150 | [5 empty] | U01090 | N |  | Inorganics, Minor, Metals | Zinc | Zinc, water, filtered, micrograms per liter | 7440-66-6
ZINC | T | ug/l | lab | 151 | [5 empty] | U52303 | N |  | Inorganics, Minor, Metals |  | Zinc, water, unfiltered, micrograms per liter | 7440-66-6
Note on C38: Lemley, Gavin (DEC): Should be RFU in data?
Note on C167: Lemley, Gavin (DEC): Should be RFU in data?