## draft_CHEM_4_23
CHEM_PARAMETER_CDE | CHEM_PARAMETER_NAME_SHORT | CHEM_PARAMETER_FRACTION | CHEM_PARAMETER_UNIT | CHEM_PARAMETER_CAS_RN | CHEM_PARAMETER_GROUP_ME | CHEM_PARAMETER_NAME_DESC | CHEM_PARAMETER_EPA_SRS_NUM | CHEM_PARAMETER_ID | CREATE_DATE | END_DATE | UPDATE_DATE | UPDATED_BY_GUID | check | notes.check | alt.pcode | altpcode
U99832 | 1,2-DICHLOROETHANE-D4 | T | ug/l | 17060-07-1 | Information | 1,2-Dichloroethane-d4, surrogate, water, unfiltered, percent recovery |  | NA | NA | NA | NA | NA | NA | NA | NA | D99832
U99832 | 1,2-DICHLOROETHANE-D4 | T | % | 17060-07-0 | Information | 1,2-Dichloroethane-d4, surrogate, water, unfiltered, percent recovery |  | NA | NA | NA | NA | NA | NA | NA | NA
U90654 | 1-BROMO-4-FLUOROBENZENE BROMOFLUOROBENZENE | T | percent | 460-00-4 | Information | 1-Bromo-4-fluorobenzene, surrogate, water, filtered, percent recovery |  | NA | NA | NA | NA | NA |  |  |  | NA
U71825 | ACIDITY, HYDROGEN ION (H+) | NA | mg/l as H |  | Inorganics, Major, Non-metals | Acidity, water, unfiltered, heated, milligrams per liter as hydrogen ion | Acidity | NA | NA | NA | NA | NA |  |  |  | NA
U00421 | ALKALINITY, TOTAL (AS CACO3) | T | mg/l | ALK | Inorganics, Major, Non-metals | Alkalinity, water, filtered, fixed endpoint (pH 4.5) titration, laboratory, milligrams per liter as calcium carbonate | Alkalinity | NA | NA | NA | NA | NA |  |  |  | NA
U39036 | ALKALINITY, TOTAL (AS CACO3) | T | mg/l | ALK | Inorganics, Major, Non-metals | Alkalinity, water, filtered, fixed endpoint (pH 4.5) titration, field, milligrams per liter as calcium carbonate | Alkalinity | NA | NA | NA | NA | NA |  |  |  | NA
U01105 | ALUMINUM | T | ug/l | 7429-90-5 | Inorganics, Minor, Metals | Aluminum, water, unfiltered, recoverable, micrograms per liter | Aluminum | NA | NA | NA | NA | NA |  |  |  | NA
U01106 | ALUMINUM | D | ug/l | 7429-90-5 | Inorganics, Minor, Metals | Aluminum, water, filtered, micrograms per liter | Aluminum | NA | NA | NA | NA | NA |  |  |  | NA
U99123 | AMMONIA | T | mg/l as N |  | Nutrient | Ammonia, water, unfiltered, field, milligrams per liter as nitrogen | Ammonia and ammonium | NA | NA | NA | NA | NA |  |  |  | NA
U53955 | ANATOXIN-A | NA | ug/l | 64285-06-9 | Organics, other | Dissolved Anatoxin-a, water, filtered (0.7 micron filter), enzyme-linked immunosorbent assay, recoverable, micrograms per liter |  | NA | NA | NA | NA | NA |  |  |  | NA
U00081 | APPARENT COLOR | T | PCU |  | Physical | Apparent color, water, unfiltered, platinum-cobalt units | Apparent color | NA | NA | NA | NA | NA |  |  |  | NA
U50316 | ARSENIC | T | ug/l | 7440-38-2 | Inorganics, Minor, Non-metals | Arsenic acid, water, filtered, micrograms per liter | Arsenic acid | NA | NA | NA | NA | NA |  |  |  | NA
U78124 | BENZENE | T | NA | 71-43-2 | Inorganics, Minor, Non-metals | NA | NA | NA | NA | NA | NA | NA |  |  |  | NA
U65192 | BMAA (BETA-METHYL-AMINO-(L)-ALANINE) | NA | ug/l | 15920-93-1 | Organics, other | beta-N-Methylamino-L-alanine, water, filtered, recoverable, micrograms per liter |  | NA | NA | NA | NA | NA |  |  |  | NA
U01020 | BORON | T | ug/l | 7440-42-8 | Inorganics, Minor, Non-metals | Boron, water, filtered, micrograms per liter | Boron | NA | NA | NA | NA | NA |  |  |  | NA
U34328 | BROMODICHLOROMETHANE | T | ug/l | 75-27-4 | Organics, other | Bromodichloromethane, water, filtered, recoverable, micrograms per liter | Dichlorobromomethane | NA | NA | NA | NA | NA |  |  |  | NA
U32104 | BROMOFORM, TRIBROMOMETHANE | T | ug/l | 75-25-2 | Organics, other | Tribromomethane, water, unfiltered, recoverable, micrograms per liter | Tribromomethane | NA | NA | NA | NA | NA |  |  |  | NA
U01027 | CADMIUM | T | ug/l | 7440-43-9 | Inorganics, Minor, Metals | Cadmium, water, unfiltered, micrograms per liter | Cadmium | NA | NA | NA | NA | NA |  |  |  | NA
U52775 | CADMIUM | D | ug/l | 7440-43-9 | Inorganics, Minor, Metals | Cadmium, water, filtered, milligrams per liter |  | NA | NA | NA | NA | NA |  |  |  | NA
U52505 | CALCIUM | T | ug/l | 7440-70-2 | Inorganics, Major, Metals | Calcium, water, unfiltered, micrograms per liter |  | NA | NA | NA | NA | NA |  |  |  | NA
U00681 | CARBON, DISSOLVED ORGANIC (DOC) | D | mg/l | DOC | Organics, other | Organic carbon, water, filtered, milligrams per liter | Organic carbon | NA | NA | NA | NA | NA |  |  |  | NA
U99220 | CHLORIDE | T | mg/l | 16887-00-6 | Inorganics, Major, Non-metals | Chloride, water, unfiltered, milligrams per liter | Chloride | NA | NA | NA | NA | NA | yes |  |  | NA
U99220 | CHLORIDE (AS CL) | T | mg/l | 16887-00-6 | Inorganics, Major, Non-metals | Chloride, water, unfiltered, milligrams per liter | Chloride | NA | NA | NA | NA | NA | yes |  |  | NA
U32105 | CHLORODIBROMOMETHANE | T | ug/l | 124-48-1 | Organics, other | Dibromochloromethane, water, unfiltered, recoverable, micrograms per liter | Chlorodibromomethane | NA | NA | NA | NA | NA | NA | NA | NA
U99281 | CHLOROFORM | T | ug/l | 67-66-3 | Organics, other | Chloroform formation potential, water, filtered, micrograms per liter |  | NA | NA | NA | NA | NA |  |  |  | NA
U34418 | CHLOROMETHANE | T | ug/l | 74-87-3 | Organics, other | Chloromethane, water, unfiltered, recoverable, micrograms per liter | Chloromethane | NA | NA | NA | NA | NA | NA | NA | NA
U32735 | CHLOROPHYLL A | T | ug/l | 479-61-8 | Biological | Chlorophyll a, phytoplankton, water, acetone extraction and spectrophotometry, milligrams per liter |  | NA | NA | NA | NA | NA | yes |  |  | NA
U65231 | CHLOROPHYLL A (PROBE RELATIVE FLUORESCENCE) | NA | ug/l | 479-61-8 | Biological | Chlorophyll a, water, in situ, in vivo fluorescence, micrograms per liter | Chlorophyll a | NA | NA | NA | NA | NA |  |  |  | NA
U32217 | CHLOROPHYLL A (PROBE) | NA | ug/l | 479-61-8 | Biological | Chlorophyll a, fluorometric method, uncorrected, micrograms per liter | Chlorophyll a | NA | NA | NA | NA | NA | yes |  |  | NA
D65231 | CHLOROPHYLL A (PROBE) CONCENTRATION, CHLOROPHYTE (GREEN ALGAE) | NA | ug/L | NA | Biological | NA | NA | NA | NA | NA | NA | NA | NA | NA | NA | NA
D32287 | CHLOROPHYLL A (PROBE) CONCENTRATION, CHRYSOPHYTA (BROWN ALGAE) | NA | ug/L | NA | Biological | NA | NA | NA | NA | NA | NA | NA | NA | NA | NA | NA
U32287 | CHLOROPHYLL A (PROBE) CONCENTRATION, CRYPTOPHYTA (CRYPTOPHYTES) | NA | ug/L | 479-61-8 | Biological | Chlorophyll a, cryptophytes, in situ, fluorescence excitation at 370, 470, 525, 570, 590, 610 nm, fluorescence emission at 700 nm with correction for CDOM, ug/L |  | NA | NA | NA | NA | NA | NA | NA | NA | NA
U32286 | CHLOROPHYLL A (PROBE) CONCENTRATION, CYANOBACTERIA (BLUEGREEN) | NA | ug/L | 479-61-8 | Biological | Chlorophyll a, cyanobacteria, in situ, fluorescence excitation at 370, 470, 525, 570, 590, 610 nm, fluorescence emission at 700 nm with correction for CDOM, ug/L |  | NA | NA | NA | NA | NA | NA | NA | NA | NA
U32288 | CHLOROPHYLL A (PROBE) CONCENTRATION, DINOPHYTA (DIATOMS) | NA | ug/L | 479-61-8 | Biological | Chlorophyll a, diatoms and dinoflagellates, in situ, excitation at 370, 470, 525, 570, 590, 610 nm, fluorescence emission at 700 nm with correction for CDOM, ug/L |  | NA | NA | NA | NA | NA | NA | NA | NA | NA
U61213 | COLIFORM | T | cfu/100ml |  | Microbiological | Total coliforms, water, colonies per 100 milliliters | Total coliforms | NA | NA | NA | NA | NA | NA | NA | NA
U61213 | COLIFORM | NA | cfu/100ml |  | Microbiological | Total coliforms, water, colonies per 100 milliliters | Total coliforms | NA | NA | NA | NA | NA | NA | NA | NA
U00081 | COLOR, UNKNOWN | T | PCU |  | Physical | Apparent color, water, unfiltered, platinum-cobalt units | Apparent color | NA | NA | NA | NA | NA | yes |  |  | NA
U90096 | CONDUCTIVITY | T | uS/cm @25C |  | Physical | Specific conductance, water, filtered, laboratory, microsiemens per centimeter at 25 degrees Celsius | Specific conductance | NA | NA | NA | NA | NA |  |  |  | NA
U00095 | CONDUCTIVITY AT 25 DEGREES CELSIUS | T | deg c |  | Physical | Specific conductance, water, unfiltered, microsiemens per centimeter at 25 degrees Celsius | Specific conductance | NA | NA | NA | NA | NA | NA | NA | NA
U00095 | CONDUCTIVITY AT 25 DEGREES CELSIUS | T | umhos/cm |  | Physical | Specific conductance, water, unfiltered, microsiemens per centimeter at 25 degrees Celsius | Specific conductance | NA | NA | NA | NA | NA | NA | NA | NA
U01040 | COPPER | D | ug/l | 7440-50-8 | Inorganics, Minor, Metals | Copper, water, filtered, micrograms per liter | Copper | NA | NA | NA | NA | NA |  |  |  | NA
U01119 | COPPER | T | ug/l | 7440-50-8 | Inorganics, Minor, Metals | Copper, water, unfiltered, recoverable, micrograms per liter | Copper | NA | NA | NA | NA | NA |  |  |  | NA
U65190 | CYLINDROSPERMOPSIN | NA | ug/L | 143545-90-8 | Organics, other | Cylindrospermopsin, water, filtered, recoverable, micrograms per liter |  | NA | NA | NA | NA | NA | NA | NA | NA | NA
U72147 | DEPTH | NA | m |  | Information | Depth of sensor below water surface, feet |  | NA | NA | NA | NA | NA | NA | NA | NA | NA
U82903 | DEPTH, BOTTOM | NA | m |  | Physical | Depth to bottom from water surface, at sampling location, meters | Depth | NA | NA | NA | NA | NA | NA | NA | NA | NA
U00078 | DEPTH, SECCHI DISK DEPTH | NA | m |  | Physical | Transparency, water, in situ, Secchi disc, meters | Water transparency, Secchi disc | NA | NA | NA | NA | NA |  |  |  | NA
U32105 | DIBROMOCHLOROMETHANE | T | ug/l | 124-48-1 | Organics, other | Dibromochloromethane, water, unfiltered, recoverable, micrograms per liter | Chlorodibromomethane | NA | NA | NA | NA | NA |  |  |  | NA
U52001 | DIBROMODIFLUOROMETHANE | T | % | 1868-53-7 | Information | Dibromofluoromethane, surrogate, water, unfiltered, percent recovery |  | NA | NA | NA | NA | NA | yes |  |  | NA
U52001 | DIBROMOFLUOROMETHANE | T | percent | 1868-53-7 | Information | Dibromofluoromethane, surrogate, water, unfiltered, percent recovery |  | NA | NA | NA | NA | NA | yes |  |  | NA
D00001 | DIHYDRO-ATX-A | NA | NA | NA | Organics, other | NA | NA | NA | NA | NA | NA | NA | yes |  | d67810 | NA
U00681 | DISSOLVED ORGANIC CARBON | D | mg/l |  | Organics, other | Organic carbon, water, filtered, milligrams per liter | Organic carbon | NA | NA | NA | NA | NA | yes |  |  | NA
U00300 | DISSOLVED OXYGEN | D | mg/l | 7782-44-7 | Inorganics, Major, Non-metals | Dissolved oxygen, water, unfiltered, milligrams per liter | Oxygen | NA | NA | NA | NA | NA | NA | NA | NA
U00300 | DISSOLVED OXYGEN | T | mg/l | 7782-44-7 | Inorganics, Major, Non-metals | Dissolved oxygen, water, unfiltered, milligrams per liter | Oxygen | NA | NA | NA | NA | NA | NA | NA | NA
U00300 | DISSOLVED OXYGEN | NA | mg/l | 7782-44-7 | Inorganics, Major, Non-metals | Dissolved oxygen, water, unfiltered, milligrams per liter | Oxygen | NA | NA | NA | NA | NA | NA | NA | NA
U00300 | DISSOLVED OXYGEN (DO) | NA | mg/l | 7782-44-7 | Inorganics, Major, Non-metals | Dissolved oxygen, water, unfiltered, milligrams per liter | Oxygen | NA | NA | NA | NA | NA |  |  |  | NA
U00301 | DISSOLVED OXYGEN SATURATION | NA | % saturatn | 7782-44-7 | Inorganics, Major, Non-metals | Dissolved oxygen, water, unfiltered, percent of saturation | Oxygen | NA | NA | NA | NA | NA |  |  |  | NA
D32346 | DOMINANT ALGAL SPECIES | NA | NA | NA | Biological | NA | NA | NA | NA | NA | NA | NA | NA | NA | NA | NA
U34371 | ETHYLBENZENE | T | ug/l | 100-41-4 | Organics, other | Ethylbenzene, water, unfiltered, recoverable, micrograms per liter | Ethylbenzene | NA | NA | NA | NA | NA |  |  |  | NA
U61215 | FECAL COLIFORM | T | cfu/100ml |  | Microbiological | Fecal coliforms, water, colonies per 100 milliliters | Fecal coliforms | NA | NA | NA | NA | NA | NA | NA | NA
U61215 | FECAL COLIFORM | NA | cfu/100ml |  | Microbiological | Fecal coliforms, water, colonies per 100 milliliters | Fecal coliforms | NA | NA | NA | NA | NA | NA | NA | NA
U00951 | FLUORIDE | T | mg/l | 16984-48-8 | Inorganics, Major, Non-metals | Fluoride, water, unfiltered, milligrams per liter | Fluoride | NA | NA | NA | NA | NA | yes |  |  | NA
U00951 | FLUORIDE, UNDISTILLED | T | mg/l | 16984-48-8 | Inorganics, Major, Non-metals | Fluoride, water, unfiltered, milligrams per liter | Fluoride | NA | NA | NA | NA | NA | yes |  |  | NA
U00900 | HARDNESS (AS CACO3) | T | mg/l | HARD | Physical | Hardness, water, milligrams per liter as calcium carbonate | Total hardness -- SDWA NPDWR | NA | NA | NA | NA | NA |  |  |  | NA
U00640 | INORGANIC NITROGEN (NITRATE AND NITRITE) | T | NA | NA | Inorganics, Major, Non-metals | NA | NA | NA | NA | NA | NA | NA | yes |  |  | NA
U00980 | IRON | T | ug/l | 7439-89-6 | Inorganics, Major, Non-metals | NA | NA | NA | NA | NA | NA | NA |  |  |  | NA
U01049 | LEAD | D | ug/l | 7439-92-1 | Inorganics, Minor, Metals | Lead, water, filtered, micrograms per liter | Lead | NA | NA | NA | NA | NA |  |  |  | NA
U52286 | LEAD | T | ug/l | 7439-92-1 | Inorganics, Minor, Metals | Lead, water, unfiltered, total, micrograms per liter |  | NA | NA | NA | NA | NA |  |  |  | NA
U52282 | MAGNESIUM | T | ug/l | 7439-95-4 | Inorganics, Minor, Metals | Magnesium, water, unfiltered, total, milligrams per liter |  | NA | NA | NA | NA | NA |  |  |  | NA
U71883 | MANGANESE | T | ug/l | 7439-96-5 | Inorganics, Minor, Metals | Manganese, water, unfiltered, micrograms per liter | Manganese | NA | NA | NA | NA | NA |  |  |  | NA
U50284 | MERCURY | NA | ng/l | 7439-97-6 | Organics, other | Methylmercury, water, unfiltered, recoverable, nanograms per liter | Methylmercury(1+) | NA | NA | NA | NA | NA |  |  |  | NA
U50284 | MERCURY | T | ng/l | 7439-97-6 | Organics, other | Methylmercury, water, unfiltered, recoverable, nanograms per liter | Methylmercury(1+) | NA | NA | NA | NA | NA |  |  |  | NA
U34423 | METHYLENE CHLORIDE | T | ug/l | 75-09-2 | Organics, other | Dichloromethane, water, unfiltered, recoverable, micrograms per liter | Methylene chloride | NA | NA | NA | NA | NA | NA | NA | NA
U65210 | MICROCYSTIN | NA | ug/l | 77238-39-2 | Organics, other | Total microcystin, water, unfiltered, freeze/thaw extraction, ADDA specific ELISA, micrograms per liter |  | NA | NA | NA | NA | NA |  |  |  | NA
D63686 | MICROCYSTIN AR | NA | ug/L | NA | Organics, other | NA | NA | NA | NA | NA | NA | NA | NA | NA | NA | NA
D63687 | MICROCYSTIN DLR | NA | ug/L | NA | Organics, other | NA | NA | NA | NA | NA | NA | NA | NA | NA | NA | NA
D63688 | MICROCYSTIN DRR | NA | ug/L | NA | Organics, other | NA | NA | NA | NA | NA | NA | NA | NA | NA | NA | NA
D63689 | MICROCYSTIN FR | NA | ug/L | NA | Organics, other | NA | NA | NA | NA | NA | NA | NA | NA | NA | NA | NA
D63690 | MICROCYSTIN HYR | NA | ug/L | NA | Organics, other | NA | NA | NA | NA | NA | NA | NA | NA | NA | NA | NA
D63691 | MICROCYSTIN LA | NA | ug/L | NA | Organics, other | NA | NA | NA | NA | NA | NA | NA | NA | NA | NA | NA
D63692 | MICROCYSTIN LR | NA | ug/L | NA | Organics, other | NA | NA | NA | NA | NA | NA | NA | NA | NA | NA | NA
D63693 | MICROCYSTIN LW | NA | ug/L | NA | Organics, other | NA | NA | NA | NA | NA | NA | NA | NA | NA | NA | NA
D63694 | MICROCYSTIN LY | NA | ug/L | NA | Organics, other | NA | NA | NA | NA | NA | NA | NA | NA | NA | NA | NA
D63695 | MICROCYSTIN MLR | NA | ug/L | NA | Organics, other | NA | NA | NA | NA | NA | NA | NA | NA | NA | NA | NA
D63696 | MICROCYSTIN MRR | NA | ug/L | NA | Organics, other | NA | NA | NA | NA | NA | NA | NA | NA | NA | NA | NA
D63697 | MICROCYSTIN RR | NA | ug/L | NA | Organics, other | NA | NA | NA | NA | NA | NA | NA | NA | NA | NA | NA
D63698 | MICROCYSTIN UNKNOWN | NA | ug/L | NA | Organics, other | NA | NA | NA | NA | NA | NA | NA | NA | NA | NA | NA
D63699 | MICROCYSTIN WR | NA | ug/L | NA | Organics, other | NA | NA | NA | NA | NA | NA | NA | NA | NA | NA | NA
D63700 | MICROCYSTIN YR | NA | ug/L | NA | Organics, other | NA | NA | NA | NA | NA | NA | NA | NA | NA | NA | NA
U77134 | M-XYLENE (1,3-DIMETHYLBENZENE) | T | ug/l | 108-38-3 | Organics, other | m-Xylene, water, unfiltered, recoverable, micrograms per liter | m-Xylene | NA | NA | NA | NA | NA |  |  |  | NA
U01065 | NICKEL | D | ug/l | 7440-02-0 | Inorganics, Minor, Metals | Nickel, water, filtered, micrograms per liter | Nickel | NA | NA | NA | NA | NA |  |  |  | NA
U52300 | NICKEL | T | ug/l | 7440-02-0 | Inorganics, Minor, Metals | Nickel, water, unfiltered, micrograms per liter |  | NA | NA | NA | NA | NA |  |  |  | NA
U00628 | NITRATE+NITRITE AS NITROGEN | T | mg/l | NO3NO2N | Nutrient | Nitrate plus nitrite, suspended sediment, total, milligrams per liter as nitrogen | Inorganic nitrogen (nitrate and nitrite) | NA | NA | NA | NA | NA | yes | repeat? |  | NA
U71856 | NITRITE | T | mg/l asNO3 | 14797-65-0 | Nutrient | Nitrite, water, filtered, milligrams per liter as nitrite | Nitrite | NA | NA | NA | NA | NA |  |  |  | NA
U00597 | NITROGEN | T | mg/l | 7727-37-9 | Nutrient | Dinitrogen, water, unfiltered, milligrams per liter | Nitrogen | NA | NA | NA | NA | NA | yes | matches casrn |  | NA
U00629 | NITROGEN | T | mg/l | KN | Nutrient | NA | NA | NA | NA | NA | NA | NA | yes | repeat? |  | NA
U00610 | NITROGEN, AMMONIA (AS N) | T | mg/l | 7664-41-7 | Nutrient | Ammonia (NH3 + NH4+), water, unfiltered, milligrams per liter as nitrogen | Ammonia and ammonium | NA | NA | NA | NA | NA |  |  |  | NA
U00629 | NITROGEN, KJELDAHL, TOTAL | T | mg/l | KN | Nutrient | NA | NA | NA | NA | NA | NA | NA | yes | repeat? |  | NA
U00618 | NITROGEN, NITRATE (AS N) | T | mg/l | 14797-55-8 | Nutrient | Nitrate, water, filtered, milligrams per liter as nitrogen | Nitrate | NA | NA | NA | NA | NA |  | casrn doesn’t match descriptions |  | NA
U00628 | NITROGEN, NITRATE-NITRITE | T | mg/l as N |  | Nutrient | Nitrate plus nitrite, suspended sediment, total, milligrams per liter as nitrogen | Inorganic nitrogen (nitrate and nitrite) | NA | NA | NA | NA | NA |  |  |  | NA
U00628 | NITROGEN, NITRATE-NITRITE | NA | mg/l as N |  | Nutrient | Nitrate plus nitrite, suspended sediment, total, milligrams per liter as nitrogen | Inorganic nitrogen (nitrate and nitrite) | NA | NA | NA | NA | NA |  |  |  | NA
U71856 | NITROGEN, NITRITE | T | mg/l | 14797-65-0 | Nutrient | Nitrite, water, filtered, milligrams per liter as nitrite | Nitrite | NA | NA | NA | NA | NA | yes | repeat |  | NA
U00628 | NITROGEN, NITRITE + NITRATE | T | mg/l |  | Nutrient | Nitrate plus nitrite, water, in situ, milligrams per liter as nitrogen | Inorganic nitrogen (nitrate and nitrite) | NA | NA | NA | NA | NA | NA | NA | NA
U00602 | NITROGEN, TOTAL | T | mg/L |  | Nutrient | Total nitrogen [nitrate + nitrite + ammonia + organic-N], water, filtered, milligrams per liter | Nitrogen, mixed forms (NH3), (NH4), organic, (NO2) and (NO3) | NA | NA | NA | NA | NA | NA | NA | NA | NA
U71856 | NITROGEN, TOTAL DISSOLVED | D | mg/L | 14797-65-0 | Nutrient | Nitrite, water, filtered, milligrams per liter as nitrite | Nitrite | NA | NA | NA | NA | NA | NA | NA | NA | NA
U00660 | ORTHOPHOSPHATE | D | mg/l asPO4 | 14265-44-2 | Nutrient | Orthophosphate, water, filtered, milligrams per liter as PO4 | Phosphate | NA | NA | NA | NA | NA | yes | repeat |  | NA
U00660 | ORTHOPHOSPHATE AS PHOSPHORUS, DISSOLVED | D | mg/l | PDORTHO | Nutrient | Orthophosphate, water, filtered, milligrams per liter as PO4 | Phosphate | NA | NA | NA | NA | NA | yes | repeat |  | NA
U46480 | OXIDATION REDUCTION POTENTIAL (ORP) | NA | NA | NA | Information | NA | NA | NA | NA | NA | NA | NA |  |  |  | NA
U81711 | O-XYLENE (1,2-DIMETHYLBENZENE) | T | mg/l | 95-47-6 | Organics, other | o-Xylene, water, unfiltered, recoverable, milligrams per liter | o-Xylene | NA | NA | NA | NA | NA |  |  |  | NA
U90654 | P-BROMOFLUOROBENZENE | T | percent | 460-00-4 | Information | 1-Bromo-4-fluorobenzene, surrogate, water, filtered, percent recovery |  | NA | NA | NA | NA | NA |  |  |  | NA
U00400 | PH | NA | std units |  | Physical | pH, water, unfiltered, field, standard units | pH | NA | NA | NA | NA | NA |  |  |  | NA
U00400 | PH | T | std units |  | Physical | pH, water, unfiltered, field, standard units | pH | NA | NA | NA | NA | NA |  |  |  | NA
U00400 | PH (WATER) | T | ph units |  | Physical | pH, water, unfiltered, field, standard units | pH | NA | NA | NA | NA | NA | NA | NA | NA
D00002 | PH FOR COLOR ANALYSIS | NA | NA | NA | Information | NA | NA | NA | NA | NA | NA | NA | yes | no matches | d400 | NA
U32730 | PHENOLICS, TOTAL RECOVERABLE | T | mg/l |  | Organics, other | Phenolic compounds, water, unfiltered, recoverable, micrograms per liter | Phenols and phenolic compounds | NA | NA | NA | NA | NA | NA | NA | NA
U32730 | PHENOLICS, TOTAL RECOVERABLE | NA | mg/l |  | Organics, other | Phenolic compounds, water, unfiltered, recoverable, micrograms per liter | Phenols and phenolic compounds | NA | NA | NA | NA | NA | NA | NA | NA
U70507 | PHOSPHATE ION | D | mg/l | 14265-44-2 | Nutrient | Orthophosphate, water, unfiltered, milligrams per liter as phosphorus | Phosphate | NA | NA | NA | NA | NA | NA | NA | NA
U70507 | PHOSPHATE ION | T | mg/l | 14265-44-2 | Nutrient | Orthophosphate, water, unfiltered, milligrams per liter as phosphorus | Phosphate | NA | NA | NA | NA | NA | NA | NA | NA
U70507 | PHOSPHATE ION | NA | mg/l | 14265-44-2 | Nutrient | Orthophosphate, water, unfiltered, milligrams per liter as phosphorus | Phosphate | NA | NA | NA | NA | NA | NA | NA | NA
U00665 | PHOSPHORUS | NA | mg/l as P | 7723-14-1 | Nutrient | Phosphorus, water, unfiltered, milligrams per liter as phosphorus | Phosphorus | NA | NA | NA | NA | NA |  |  |  | NA
U00665 | PHOSPHORUS | T | mg/l as P | 7723-14-1 | Nutrient | Phosphorus, water, unfiltered, milligrams per liter as phosphorus | Phosphorus | NA | NA | NA | NA | NA |  |  |  | NA
U51131 | PHOSPHORUS, DISSOLVED ORTHOPHOSPHATE (AS P) | T | mg/l | 14265-44-2 | Nutrient | Orthophosphate, water, unfiltered, recoverable, milligrams per liter as phosphate | Phosphate | NA | NA | NA | NA | NA | NA | NA | NA
U70507 | PHOSPHORUS, DISSOLVED ORTHOPHOSPHATE (AS P) | D | mg/l | 14265-44-2 | Nutrient | Orthophosphate, water, unfiltered, milligrams per liter as phosphorus | Phosphate | NA | NA | NA | NA | NA | NA | NA | NA
U00666 | PHOSPHORUS, TOTAL (AS P) | D | mg/l | 7723-14-0 | Nutrient | Phosphorus, water, filtered, milligrams per liter as phosphorus | Phosphorus | NA | NA | NA | NA | NA |  |  |  | NA
D32329 | PHYCOCYANIN | NA | ug/L | NA | Biological | NA | NA | NA | NA | NA | NA | NA | NA | NA | NA | NA
U32329 | PHYCOCYANIN (PROBE RELATIVE FLUORESCENCE) | NA | ug/l |  | Biological | Phycocyanin (PC), water, in situ, concentration computed by regression of sensor data with field sample lab results, micrograms per liter |  | NA | NA | NA | NA | NA | yes | repeat |  | NA
U32329 | PHYCOCYANIN (PROBE) | NA | ug/l |  | Biological | Phycocyanin (PC), water, in situ, concentration computed by regression of sensor data with field sample lab results, micrograms per liter |  | NA | NA | NA | NA | NA | yes | repeat |  | NA
U52507 | POTASSIUM | T | ug/l | 7440-09-7 | Inorganics, Major, Metals | Potassium, water, unfiltered, micrograms per liter |  | NA | NA | NA | NA | NA |  |  |  | NA
U77133 | P-XYLENE (1,4-DIMETHYLBENZENE) | T | ug/l | 106-42-3 | Organics, other | p-Xylene, water, unfiltered, recoverable, micrograms per liter | p-Xylene | NA | NA | NA | NA | NA |  |  |  | NA
U01147 | SELENIUM | T | ug/l | 7782-49-2 | Inorganics, Minor, Non-metals | Selenium, water, unfiltered, micrograms per liter | Selenium | NA | NA | NA | NA | NA |  |  |  | NA
U00954 | SILICA | T | ug/l | 7631-86-9 | Inorganics, Major, Non-metals | Silica, water, unfiltered, recoverable, micrograms per liter as SiO2 | Silica | NA | NA | NA | NA | NA |  |  |  | NA
U01077 | SILVER | T | ug/l | 7440-22-4 | Inorganics, Minor, Metals | Silver, water, unfiltered, recoverable, micrograms per liter | Silver | NA | NA | NA | NA | NA |  |  |  | NA
U52290 | SODIUM | T | ug/l | 7440-23-5 | Inorganics, Major, Metals | Sodium, water, unfiltered, milligrams per liter |  | NA | NA | NA | NA | NA |  |  |  | NA
U71889 | SOLUBLE REACTIVE PHOSPHORUS (SRP) | NA | NA | NA | Inorganics, Major, Non-metals | NA | NA | NA | NA | NA | NA | NA | yes | no match, which I find very weird |  | NA
U00094 | SPECIFIC CONDUCTANCE | T | uS/cm @25C |  | Physical | Specific conductance, water, unfiltered, field, microsiemens per centimeter at 25 degrees Celsius | Specific conductance | NA | NA | NA | NA | NA |  |  |  | NA
U90096 | SPECIFIC CONDUCTANCE | NA | uS/cm @25C |  | Physical | Specific conductance, water, filtered, laboratory, microsiemens per centimeter at 25 degrees Celsius | Specific conductance | NA | NA | NA | NA | NA | yes | repeat |  | NA
U00946 | SULFATE (AS SO4) | T | mg/l | 14808-79-8 | Inorganics, Major, Non-metals | Sulfate, water, unfiltered, milligrams per liter | Sulfate | NA | NA | NA | NA | NA |  |  |  | NA
U00607 | TDN | D | mg/l |  | Nutrient | Organic nitrogen, water, filtered, milligrams per liter as nitrogen | Organic nitrogen | NA | NA | NA | NA | NA |  |  |  | NA
U00010 | TEMPERATURE | T | deg c |  | Physical | Temperature, water, degrees Celsius | Temperature, water | NA | NA | NA | NA | NA | NA | NA | NA
U00010 | TEMPERATURE | NA | deg c |  | Physical | Temperature, water, degrees Celsius | Temperature, water | NA | NA | NA | NA | NA | NA | NA | NA
U00010 | TEMPERATURE OF PH ANALYSIS | T | deg c |  | Physical | Temperature, water, degrees Celsius | Temperature, water | NA | NA | NA | NA | NA | NA | NA | NA
U00020 | TEMPERATURE, AIR | NA | deg C |  | Physical | Temperature, air, degrees Celsius | Temperature, air, deg C | NA | NA | NA | NA | NA |  |  |  | NA
U00010 | TEMPERATURE, WATER | NA | deg C |  | Physical | Temperature, water, degrees Celsius | Temperature, water | NA | NA | NA | NA | NA |  |  |  | NA
U34475 | TETRACHLOROETHYLENE (PCE) | T | ug/l | 127-18-4 | Organics, other | Tetrachloroethene, water, unfiltered, recoverable, micrograms per liter | Tetrachloroethylene | NA | NA | NA | NA | NA | NA | NA | NA
U99833 | TOLUENE-D8 | T | percent | 2037-26-5 | Information | Toluene-d8, surrogate, water, unfiltered, percent recovery |  | NA | NA | NA | NA | NA | yes | alternative:91818 |  | NA
U00682 | TOTAL CARBON | D | mg/l | 7440-44-0 | Inorganics, Major, Non-metals | Carbon [inorganic plus organic], water, filtered, milligrams per liter | Total Carbon | NA | NA | NA | NA | NA | NA | NA | NA
U00690 | TOTAL CARBON | T | mg/l | 7440-44-0 | Inorganics, Major, Non-metals | Carbon [inorganic plus organic], water, unfiltered, milligrams per liter | Total Carbon | NA | NA | NA | NA | NA | NA | NA | NA
U70301 | TOTAL DISSOLVED SOLIDS | NA | mg/L |  | Physical | Dissolved solids, water, filtered, sum of constituents, milligrams per liter | Total dissolved solids | NA | NA | NA | NA | NA | NA | NA | NA | NA
U70301 | TOTAL DISSOLVED SOLIDS (RESIDUE, FILTERABLE) | T | mg/l | TDS | Physical | Dissolved solids, water, filtered, sum of constituents, milligrams per liter | Total dissolved solids | NA | NA | NA | NA | NA |  |  |  | NA
U00900 | TOTAL HARDNESS | T | mg/l CaCO3 |  | Physical | Hardness, water, milligrams per liter as calcium carbonate | Total hardness -- SDWA NPDWR | NA | NA | NA | NA | NA | yes | repeat |  | NA
U00597 | TOTAL NITROGEN, MIXED FORMS | T | mg/l | 7727-37-9 | Nutrient | Dinitrogen, water, unfiltered, milligrams per liter | Nitrogen | NA | NA | NA | NA | NA | yes | repeat |  | NA
U00680 | TOTAL ORGANIC CARBON | T | mg/l | TOC | Organics, other | Organic carbon, water, unfiltered, milligrams per liter | Organic carbon | NA | NA | NA | NA | NA |  |  |  | NA
U52635 | TOTAL PHOSPHORUS, MIXED FORMS | T | mg/l as P | 7723-14-0 | Nutrient | Phosphorus, water, unfiltered, total, milligrams per liter as phosphorus |  | NA | NA | NA | NA | NA |  |  |  | NA
U00500 | TOTAL SOLIDS | T | mg/l |  | Physical | Total solids dried at 105 degrees Celsius, water, unfiltered, milligrams per liter | Total solids | NA | NA | NA | NA | NA | NA | NA | NA
U00500 | TOTAL SOLIDS | T | mg/l |  | Physical | Total solids dried at 105 degrees Celsius, water, unfiltered, milligrams per liter | Total solids | NA | NA | NA | NA | NA | NA | NA | NA
U00500 | TOTAL SOLIDS | NA | mg/l |  | Physical | Total solids dried at 105 degrees Celsius, water, unfiltered, milligrams per liter | Total solids | NA | NA | NA | NA | NA | NA | NA | NA
U00530 | TOTAL SUSPENDED SOLIDS | T | mg/l | TSS | Physical | Suspended solids, water, unfiltered, milligrams per liter | Total suspended solids | NA | NA | NA | NA | NA |  |  |  | NA
D00003 | TOTAL VOLATILE SOLIDS | T | mg/l | NA | Inorganics, Major, Non-metals | NA | NA | NA | NA | NA | NA | NA | NA | NA | NA | D
D00003 | TOTAL VOLATILE SOLIDS | NA | mg/l | NA | Inorganics, Major, Non-metals | NA | NA | NA | NA | NA | NA | NA | NA | NA | NA | D
U39180 | TRICHLOROETHYLENE (TCE) | T | ug/l | 79-01-6 | Organics, other | Trichloroethene, water, unfiltered, recoverable, micrograms per liter | Trichloroethylene | NA | NA | NA | NA | NA | NA | NA | NA
U00081 | TRUE COLOR | T | PCU |  | Physical | Apparent color, water, unfiltered, platinum-cobalt units | Apparent color | NA | NA | NA | NA | NA | yes | repeat |  | NA
U00076 | TURBIDITY | T | ntu | TURB | Physical | Turbidity, water, unfiltered, nephelometric turbidity units | Turbidity | NA | NA | NA | NA | NA |  |  |  | NA
U63680 | TURBIDITY | T | fnu | TURB | Physical | Turbidity, water, unfiltered, monochrome near infra-red LED light, 780-900 nm, detection angle 90 +-2.5 degrees, formazin nephelometric units (FNU) | Turbidity | NA | NA | NA | NA | NA |  |  |  | NA
U50624 | UV 254 | T | units/cm |  | Physical | Absorbance, 254 nm, water, filtered, absorbance units per centimeter | UV 254 -- SDWA NPDWR | NA | NA | NA | NA | NA |  |  |  | NA
U39175 | VINYL CHLORIDE | T | ug/l | 75-01-4 | Organics, other | Vinyl chloride, water, unfiltered, recoverable, micrograms per liter | Vinyl chloride | NA | NA | NA | NA | NA | NA | NA | NA
U01090 | ZINC | D | ug/l | 7440-66-6 | Inorganics, Minor, Metals | Zinc, water, filtered, micrograms per liter | Zinc | NA | NA | NA | NA | NA |  |  |  | NA
U52303 | ZINC | T | ug/l | 7440-66-6 | Inorganics, Minor, Metals | Zinc, water, unfiltered, micrograms per liter |  | NA | NA | NA | NA | NA |  |  |  | NA

## Sheet1
CHEM_PARAMETER_GROUP_ME
Information
Inorganics, Major, Non-metals
Inorganics, Minor, Metals
Nutrient
Organics, other
Physical
Inorganics, Minor, Non-metals
Inorganics, Major, Metals
Biological
Microbiological